## Equipment Downtime
Area 区域 | Main Equipment ID 设备编号 | Fault Equipment Type 设备类型 | Fault Type 事故种类 | Sub Fault Type 事故子种类 | Descriptions 描述 | Fixed 是否已维修 | Line # | Caused New Feed Offline 导致停产 | From | To | Down time, hr
Milling_L1 | Overall | Overall | Operational | Op Others | planned shutdown for replacement of CVR21105, screens panels (new type), ball mill pinnion, HPR21101 nozzle, KV240142, screen diverters,KV240074/75, raw water line, primary cyclone OF pipe. |  | Milling_L1 | Yes | 2013-08-01 06:00 | 2013-08-01 06:00 | 0
Milling_L1 | PMP21101 | Pipeline | Operational | Bogged Lines/Pumps | 2日0:08启动PMP21101，0:10启动自磨机。0:45一次旋流器给矿浓度升高，流量急剧降低，PMP21101电机电流降低，0:48停止PMP21101,0:55停自磨机。给矿管道堵塞 |  | Milling_L1 | Yes | 2013-08-01 06:00 | 2013-08-01 06:00 | 23.5
Milling_L1 | PMP21101 | Pipeline | Operational | Bogged Lines/Pumps | 检查PMP21101并清理旋流器给矿管道。 |  | Milling_L1 | Yes | 2013-08-02 06:00 | 2013-08-02 06:00 | 24
Milling_L1 | PMP21101 | Pipeline | Mechanical | Cyclone Feed Pump | 旋流器给矿管道已清理完毕，PMP21101叶轮已更换，并继续处理其他维修事项 |  | Milling_L1 | Yes | 2013-08-03 06:00 | 2013-08-03 06:00 | 24
Milling_L1 | PMP21101 | Pipeline | Mechanical | Mech Others | 继续处理其他维修事项。 |  | Milling_L1 | Yes | 2013-08-04 06:00 | 2013-08-04 06:00 | 24
Milling_L1 | PMP21101 | Pipeline | Mechanical | Mech Others | 继续处理其他维修事项。 |  | Milling_L1 | Yes | 2013-08-05 06:00 | 2013-08-05 06:00 | 24
Milling_L1 | DIV21106 | Valve | Mechanical | Valve | 清理顽石破给料皮带并处理顽石仓分料器故障。21:30启动自磨机，21:50开始新给料。 |  | Milling_L1 | Yes | 2013-08-06 06:00 | 2013-08-06 06:00 | 15.6
Milling_L1 | CVR21107 | Conveyor | Operational | High Pebble Bin Level | 因顽石仓料位过高，于19:30拉停CVR21107，自磨机停机,21:30恢复新给料。 |  | Milling_L1 | Yes | 2013-08-07 06:00 | 2013-08-07 06:00 | 15.6
Milling_L1 | CVR21107 | Conveyor | Operational | Bogged Conveyor | 8日1:50因CVR21107跳停导致自磨机连锁停机，于2:26恢复新给料。 |  | Milling_L1 | Yes | 2013-08-07 06:00 | 2013-08-07 06:00 | 0.6
Milling_L1 | CVR21107 | Conveyor | Electrical | Sensor/Gauge | 10日3:10因CVR21107防堵开关触发，导致自磨机连锁跳停，于3:35恢复生产。停车0.3h。 |  | Milling_L1 | Yes | 2013-08-09 06:00 | 2013-08-09 06:00 | 0.3
Milling_L1 | CVR21104 | Chute | Mechanical | Chute Wornout | 因板式给料机溜槽漏矿和自磨机振动筛下料溜槽螺钉松动，磨选区于09:00停车检修，16:30恢复正常生产。 |  | Milling_L1 | Yes | 2013-08-10 06:00 | 2013-08-10 06:00 | 7.5
Milling_L1 | AGM21101 | AG Mill | Electrical | AG Mill Motor | 11:00至11:06因振动筛跳停导致自磨机连锁停机； 13:42至14:23自磨机因气隙报警而跳停。 |  | Milling_L1 | Yes | 2013-08-11 06:00 | 2013-08-11 06:00 | 1
Dry | CRU11101 | Crusher | Operational | Bogged Chute | 13:00,1#破碎机破碎腔被约十吨的大石块卡死，19:20，因原矿料仓料位过低停自磨机 |  | Milling_L1 | Yes | 2013-08-13 06:00 | 2013-08-13 06:00 | 7.7
Milling_L1 | CVR21104 | Chute | Operational | Inspection | 于14:38-15:06, 15:28-16:15 两次短暂停止自磨机新给料，共计1.3h |  | Milling_L1 | Yes | 2013-08-13 06:00 | 2013-08-13 06:00 | 1.3
Milling_L1 | Overall | Overall | Planned | Planned Others | 计划内停车检修 |  | Milling_L1 | Yes | 2013-08-14 06:00 | 2013-08-14 06:00 | 24
Milling_L1 | Overall | Overall | Planned | Planned Others | 计划内停车检修 |  | Milling_L1 | Yes | 2013-08-15 06:00 | 2013-08-15 06:00 | 24
Milling_L1 | Overall | Overall | Planned | Planned Others | 计划内停车检修 |  | Milling_L1 | Yes | 2013-08-16 06:00 | 2013-08-16 06:00 | 24
Milling_L1 | Overall | Overall | Planned | Planned Others | 计划内停车检修 |  | Milling_L1 | Yes | 2013-08-17 06:00 | 2013-08-17 06:00 | 24
Milling_L1 | Overall | Overall | Planned | Planned Others | 计划内停车检修 |  | Milling_L1 | Yes | 2013-08-18 06:00 | 2013-08-18 06:00 | 24
Milling_L1 | Overall | Overall | Planned | Planned Others | 计划内停车检修 |  | Milling_L1 | Yes | 2013-08-19 06:00 | 2013-08-19 06:00 | 24
Milling_L1 | Overall | Overall | Planned | Planned Others | 计划内停车检修 |  | Milling_L1 | Yes | 2013-08-20 06:00 | 2013-08-20 06:00 | 24
Milling_L1 | Overall | Overall | Planned | Planned Others | 经过近一周计划停机整改，于8月21日13:00恢复生产。停车6.8h。 |  | Milling_L1 | Yes | 2013-08-21 06:00 | 2013-08-21 06:00 | 6.8
Milling_L1 | AGM21101 | Chute | Mechanical | Chute Wornout | 18:20因给料小车漏矿及振动筛(SCR21101)排料溜槽孔洞而停车，23日3:50am处理完毕，恢复生产，停车9.6h。 |  | Milling_L1 | Yes | 2013-08-22 06:00 | 2013-08-22 06:00 | 9.6
Milling_L1 | AGM21101 | AG Mill | Operational | Rampup | 14:05至14:37自磨机转向由逆时针转换为顺时针，暂停新给料0.5h。 |  | Milling_L1 | Yes | 2013-08-22 06:00 | 2013-08-22 06:00 | 0.5
Milling_L1 | CVR21104 | Sensor | Electrical | Sensor/Gauge | 24日3:15am,皮带机CVR21104防堵开关触发，3:59恢复新给料。暂停给料0.7h。 |  | Milling_L1 | Yes | 2013-08-23 06:00 | 2013-08-23 06:00 | 0.7
Milling_L1 | SCR21101 | Chute | Mechanical | Chute Wornout | 因处理振动筛(SCR21101)排料溜槽孔洞，24日17:20停自磨，25日4:00am恢复生产。停车10.7h。 |  | Milling_L1 | Yes | 2013-08-24 06:00 | 2013-08-24 06:00 | 10.7
Milling_L1 | AGM21101 | AG Mill | Operational | Rampup | 1,13:40至14:03,将自磨机转向转换为逆时针。停新给料0.4h。 |  | Milling_L1 | Yes | 2013-08-24 06:00 | 2013-08-24 06:00 | 0.4
Milling_L1 | CVR21104 | Sensor | Electrical | Sensor/Gauge | 1,12:00~12:25,皮带机CVR21104防堵开关触发，暂停给料0.4h。 |  | Milling_L1 | Yes | 2013-08-24 06:00 | 2013-08-24 06:00 | 0.4
Milling_L1 | SCR21102 | Chute | Mechanical | Chute Wornout | 因处理振动筛(SCR21102)排料溜槽孔洞及2#顽石破给矿皮带，于13:00停止生产，20:50恢复。停车7.8h。 |  | Milling_L1 | Yes | 2013-08-26 06:00 | 2013-08-26 06:00 | 7.8
Milling_L1 | PMP21101 | Valve | Mechanical | Valve | 因一段旋流器给矿泵入口排矿阀KV2111723未完全关闭，于27日4:24-5:20自磨机及旋给泵处理。停车0.9h。 |  | Milling_L1 | Yes | 2013-08-26 06:00 | 2013-08-26 06:00 | 0.9
Milling_L1 | AGM21101 | AG Mill | Electrical | AG Mill Motor | 11:30至13:09因球磨机跳停而停止新给料1.7h，因自磨机变压器故障，28日1:30m至6:00停止生产4.7h。共计停车6.4h。 |  | Milling_L1 | Yes | 2013-08-27 06:00 | 2013-08-27 06:00 | 6.4
Milling_L1 | AGM21101 | AG Mill | Electrical | AG Mill Motor | 处理自磨机变压器故障，停车24h。 |  | Milling_L1 | Yes | 2013-08-28 06:00 | 2013-08-28 06:00 | 24
Milling_L1 | AGM21101 | AG Mill | Electrical | AG Mill Motor | 处理自磨机变压器故障，停车24h。 |  | Milling_L1 | Yes | 2013-08-29 06:00 | 2013-08-29 06:00 | 24
Milling_L1 | AGM21101 | AG Mill | Electrical | AG Mill Motor | 处理自磨机变压器故障，停车24h。 |  | Milling_L1 | Yes | 2013-08-30 06:00 | 2013-08-30 06:00 | 24
Milling_L1 | AGM21101 | AG Mill | Electrical | AG Mill Motor | 处理自磨机变压器故障，停车24h。 |  | Milling_L1 | Yes | 2013-08-31 06:00 | 2013-08-31 06:00 | 24
Milling_L1 | AGM21101 | AG Mill | Electrical | AG Mill Motor | 处理自磨机变压器故障，停车24h。 |  | Milling_L1 | Yes | 2013-09-01 06:00 | 2013-09-01 06:00 | 24
Milling_L1 | PMP21101 | Pump | Mechanical | Other Lub | 2日14:40恢复生产，18:40由于一次旋流器给矿泵(PMP21101)主电机负荷端轴承温度过高，连锁导致PMP21101跳停，暂停生产； |  | Milling_L1 | Yes | 2013-09-02 06:00 | 2013-09-02 06:00 | 11.3
Milling_L1 | AGM21101 | AG Mill | Electrical | AG Mill Motor | 处理自磨机变压器故障，停车8.6h。 |  | Milling_L1 | Yes | 2013-09-02 06:00 | 2013-09-02 06:00 | 8.6
Milling_L1 | PMP21101 | Pipeline | Operational | Bogged Lines/Pumps | 清理一段旋流器给矿管道，将一次磁选尾矿破损软管更换成衬胶钢管，冲洗1#尾矿浓密机中的积矿。停车24h。 |  | Milling_L1 | Yes | 2013-09-03 06:00 | 2013-09-03 06:00 | 24
Milling_L1 | PMP21101 | Pipeline | Operational | Bogged Lines/Pumps | 清理一段旋流器给矿管道，将一次磁选尾矿破损软管更换成衬胶钢管，冲洗1#尾矿浓密机中的积矿。停车24h。 |  | Milling_L1 | Yes | 2013-09-04 06:00 | 2013-09-04 06:00 | 24
Milling_L1 | PMP21101 | Pipeline | Operational | Bogged Lines/Pumps | 清理一段旋流器给矿管道.5日10:00am恢复生产 |  | Milling_L1 | Yes | 2013-09-05 06:00 | 2013-09-05 06:00 | 4
Milling_L1 | AGM21101 | AG Mill | Mechanical | AG Mill Mechanic | 21:23-22:50自磨机跳停。 |  | Milling_L1 | Yes | 2013-09-05 06:00 | 2013-09-05 06:00 | 1.4
Milling_L1 | CCL21101 | Pipeline | Mechanical | Leaking | 6:22pm因一段旋流器沉砂汇总管道钢管部分磨漏，暂停生产。09月7日3:52am管道漏洞处理完毕，恢复生产。停机9.5h。 |  | Milling_L1 | Yes | 2013-09-06 06:00 | 2013-09-06 06:00 | 9.5
Milling_L1 | Overall | Overall | Overhead | Power Supply | 于4:03am启动球磨机时，电厂突然断电，只有控制系统依靠UPS运行，至6:00am 停机2h。 |  | Milling_L1 | Yes | 2013-09-06 06:00 | 2013-09-06 06:00 | 2
Milling_L1 | PMP21101 | Pump | Mechanical | Other Lub | 10:12am因PMP21101负荷端轴承温度上升过快，超过78度，暂停新给料，暂停自磨机。采用持续冲水强制冷却的方法，问题解决后，于11:20am重启自磨机； 暂停新给料1.2h |  | Milling_L1 | Yes | 2013-09-06 06:00 | 2013-09-06 06:00 | 1.2
Milling_L1 | CVR21107 | Conveyor | Electrical | Rip Switch | 12:42pm及1:00pm，自磨机因CVR21107撕裂开关误报警，先后两次连锁跳停，信号屏蔽后，于1:30pm顺利重启自磨机；共暂停新给料1h。 |  | Milling_L1 | Yes | 2013-09-06 06:00 | 2013-09-06 06:00 | 1
Milling_L1 | Overall | Overall | Overhead | Power Supply | 断电后应急处置，8:00半逐步恢复供电，于16:20恢复生产。共计停机10.3h。 |  | Milling_L1 | Yes | 2013-09-07 06:00 | 2013-09-07 06:00 | 10.3
Milling_L1 | AGM21101 | AG Mill | Mechanical | AG Mill Mechanic | 19:35自磨机因气隙报警而跳停，20:28恢复新给料。停车约0.9h。 |  | Milling_L1 | Yes | 2013-09-08 06:00 | 2013-09-08 06:00 | 0.9
Milling_L1 | SCR21101 | Chute | Mechanical | Chute Wornout | 因振动筛排料溜槽漏矿，于17:30停止生产，晚上12点多发现1#尾矿浓密机反冲水管漏矿出无法坚持，决定排空1#浓密机启用2#浓密机。停机12.5h。 |  | Milling_L1 | Yes | 2013-09-09 06:00 | 2013-09-09 06:00 | 12.5
Milling_L1 | THK24101 | Pipeline | Mechanical | Leaking | 白班清空1#浓密机并恢复2#尾矿浓密机，没有生产。11日1:20am恢复生产。停车19.3h。 |  | Milling_L1 | Yes | 2013-09-10 06:00 | 2013-09-10 06:00 | 19.3
Milling_L1 | CVR21104 | Chute | Operational | Bogged Chute | 9月12日04:55am,因CVR21104头轮卸料溜槽堵塞而暂停生产。停机1h。 |  | Milling_L1 | Yes | 2013-09-11 06:00 | 2013-09-11 06:00 | 1
Milling_L1 | BLM22101 | Ball Mill | Control | Lost Comm | 9月11日上午，球磨机因通信故障跳停，处理需2小时，故于9:45~10:25am暂停自磨机；停机0.9h。 |  | Milling_L1 | Yes | 2013-09-11 06:00 | 2013-09-11 06:00 | 0.9
Milling_L1 | CVR21104 | Chute | Operational | Bogged Chute | 白班清理CVR21104溜槽堵料，修理破损的CVR21104皮带，更换CVR21105的一个托辊，于13日02:30am 恢复生产。停机20.5h. |  | Milling_L1 | Yes | 2013-09-12 06:00 | 2013-09-12 06:00 | 20.5
Milling_L1 | CCL21101 | Pipeline | Mechanical | Leaking | 15:00，因一段旋流器沉砂管道磨漏而停止生产，14日2:40am处理完该管道，之后又对振动筛卸料溜槽用橡胶板进行加固,至6:00am,停机15h。 |  | Milling_L1 | Yes | 2013-09-13 06:00 | 2013-09-13 06:00 | 15
Milling_L1 | CVR21105 | Conveyor | Mechanical | Mech Others | 6:22am，CVR21105拉绳开关触发并且张紧装置故障，暂停新给料。于9:50am恢复生产。停机3.5h。 |  | Milling_L1 | Yes | 2013-09-13 06:00 | 2013-09-13 06:00 | 3.5
Milling_L1 | AGM21101 | Chute | Mechanical | Chute Wornout | 10:30启动自磨机，给料溜槽漏矿严重，停机修理，4:00pm恢复生产，5:15pm由于自磨给料小车漏矿严重，再次停自磨机处理，7:30 pm 恢复生产 |  | Milling_L1 | Yes | 2013-09-14 06:00 | 2013-09-14 06:00 | 7.3
Milling_L1 | SCR21101 | Chute | Mechanical | Chute Wornout | 10:00am振动筛溜槽处理完毕，10:30启动自磨机 |  | Milling_L1 | Yes | 2013-09-14 06:00 | 2013-09-14 06:00 | 4.5
Milling_L1 | CVR21104 | Conveyor | Mechanical | Mech Others | 9月14日9:45-11:10 pm 因安装CVR21104头轮刮板器，停止给料1.5h. |  | Milling_L1 | Yes | 2013-09-14 06:00 | 2013-09-14 06:00 | 1.5
Milling_L1 | AGM21101 | Chute | Mechanical | Chute Wornout | 9月15日8:10,因自磨机给料小车漏矿严重，停车处理。于9月16日4:00am恢复生产。停车19.7h。 |  | Milling_L1 | Yes | 2013-09-15 06:00 | 2013-09-15 06:00 | 19.7
Milling_L1 | Overall | Overall | Overhead | Power Supply | 9月16日1:15pm,电厂做负荷测试，导致供电突然中断；全线停车，5:20pm各区域陆续恢复供电；10:45pm恢复生产。停车9.5h。 |  | Milling_L1 | Yes | 2013-09-16 06:00 | 2013-09-16 06:00 | 9.8
Milling_L1 | AGM21101 | AG Mill | Mechanical | AG Mill Mechanic | 自磨机分别于15:21及15:49连续两次因气隙跳停，停车0.8h； |  | Milling_L1 | Yes | 2013-09-17 06:00 | 2013-09-17 06:00 | 0.8
Milling_L1 | AGM21101 | AG Mill | Operational | AG Operating | 16:10自磨机因冷却水温度过高跳停，于16:56恢复生产，停车0.8h。 |  | Milling_L1 | Yes | 2013-09-17 06:00 | 2013-09-17 06:00 | 0.8
Milling_L1 | CVR21105 | Conveyor | Control | Lost Comm | 8:32因检测皮带机CVR21105通讯问题暂停新给料约0.6h； |  | Milling_L1 | Yes | 2013-09-17 06:00 | 2013-09-17 06:00 | 0.6
Milling_L1 | Overall | Overall | Operational | AG Operating | 9:25,11:25，两次因2号线自磨机调试,1号线自磨机停车共计0.5h。 |  | Milling_L1 | Yes | 2013-09-18 06:00 | 2013-09-18 06:00 | 0.5
Milling_L1 | CVR21106 | Chute | Electrical | Sensor/Gauge | 20:00，因皮带机CVR21106卸料溜槽堵料开关报警 ，自磨机停车0.3h。 |  | Milling_L1 | Yes | 2013-09-18 06:00 | 2013-09-18 06:00 | 0.3
Milling_L1 | CVR21104 | Chute | Operational | Bogged Chute | 21:52因皮带机CVR21104卸料溜槽大块矿石堵塞 ，自磨机停车2.3h。 |  | Milling_L1 | Yes | 2013-09-19 06:00 | 2013-09-19 06:00 | 2.3
Milling_L1 | AGM21101 | AG Mill | Mechanical | AG Mill Mechanic | 16:58，因自磨机气隙跳停，停车0.8h |  | Milling_L1 | Yes | 2013-09-19 06:00 | 2013-09-19 06:00 | 0.8
Milling_L1 | AGM21101 | Chute | Mechanical | Chute Wornout | ①11:42,因自磨机给料小车漏矿而停车，12:13恢复转车,自磨机停车0.5; ②因维修自磨机给料小车,振动筛溜槽及顽石破给矿皮带，自磨机于18:50停车，21日2:22再次启自磨机,停车7.5h； ③由于自磨机给料小车漏矿，于2:32再次停车，至21日6:00am停车3.5h。共计停车11.5h。 |  | Milling_L1 | Yes | 2013-09-20 06:00 | 2013-09-20 06:00 | 11.5
Milling_L1 | AGM21101 | Chute | Mechanical | Chute Wornout | 21日6:00am继续停车处理自磨机给料小车漏矿及球磨机给料管道内衬脱落问题，于22日2:35am恢复生产,自磨机停车20.6h。 |  | Milling_L1 | Yes | 2013-09-21 06:00 | 2013-09-21 06:00 | 20.6
Milling_L1 | AGM21101 | AG Mill | Electrical | AG Mill Motor | 10:45，因2号自磨机变压器充电，自磨机停车1.7h； |  | Milling_L1 | Yes | 2013-09-22 06:00 | 2013-09-22 06:00 | 1.7
Milling_L1 | AGM21101 | AG Mill | Electrical | AG Mill Motor | 22:50，自磨机转子接地故障，停车0.8h； |  | Milling_L1 | Yes | 2013-09-22 06:00 | 2013-09-22 06:00 | 0.8
Milling_L1 | SCR21101 | Chute | Mechanical | Chute Wornout | 20:25,因自磨机振动筛卸料溜槽漏矿及二号顽石破给料皮带FDR21108卸料溜槽东侧螺栓松动，自磨机停车5.4h。 |  | Milling_L1 | Yes | 2013-09-23 06:00 | 2013-09-23 06:00 | 5.4
Milling_L1 | CVR21105 | Conveyor | Electrical | Pull Wire | ①8:13，CVR21105拉绳开关触发，皮带跳停，8:34恢复给料，自磨机停给料0.4h。 ②8:50，CVR21105拉绳开关再次触发，皮带跳停，9:03恢复给料，停给料0.2h。总计停新给料0.6h。 |  | Milling_L1 | Yes | 2013-09-24 06:00 | 2013-09-24 06:00 | 0.6
Milling_L1 | SCR21101 | Chute | Mechanical | Chute Wornout | 22:15，振动筛卸料溜槽磨漏，停给料及自磨机，隔离维修，2:48重启自磨机及新给料，停车4.8h。 |  | Milling_L1 | Yes | 2013-09-25 06:00 | 2013-09-25 06:00 | 4.8
Milling_L1 | AGM21101 | AG Mill | Electrical | AG Mill Motor | 7:21，配合2#自磨机变压器上电，顺停给料皮带及自磨机，7:44重启并恢复自磨机给料，0.7h。 |  | Milling_L1 | Yes | 2013-09-25 06:00 | 2013-09-25 06:00 | 0.7
Dry | CVR14001 | Chute | Mechanical | Chute Wornout | CVR14001卸料小车下矿溜槽磨漏，隔离维修，27日0:30料堆料位过低，停止新给料，1:00停自磨机，直至06:00。 停机5.5h。 |  | Milling_L1 | Yes | 2013-09-26 06:00 | 2013-09-26 06:00 | 5.5
Milling_L1 | AGM21101 | AG Mill | Electrical | AG Mill Motor | 15:24配合2#自磨机变压器上电，顺停给料皮带及自磨机，15:58重启并恢复自磨机给料，停机0.8h。 |  | Milling_L1 | Yes | 2013-09-26 06:00 | 2013-09-26 06:00 | 0.8
Dry | CVR14001 | Chute | Mechanical | Chute Wornout | 维修CVR14001卸料小车下矿溜槽，未生产。 |  | Milling_L1 | Yes | 2013-09-27 06:00 | 2013-09-27 06:00 | 24
Dry | CVR14001 | Chute | Mechanical | Chute Wornout | 维修CVR14001卸料小车下矿溜槽，未生产。 |  | Milling_L1 | Yes | 2013-09-28 06:00 | 2013-09-28 06:00 | 24
Dry | CVR14001 | Chute | Mechanical | Chute Wornout | CVR14001卸料小车下矿溜槽处理完毕，于30日03:29恢复给料，累计停车22.5h。 |  | Milling_L1 | Yes | 2013-09-29 06:00 | 2013-09-29 06:00 | 22.5
Milling_L1 | CVR21104 | Conveyor | Electrical | Rip Switch | 13:07，CVR21104皮带机撕裂开关报警，停止自磨机新给料0.8h。 |  | Milling_L1 | Yes | 2013-09-30 06:00 | 2013-09-30 06:00 | 0.8
Milling_L1 | CVR21104 | Chute | Operational | Bogged Chute | ①11:00，因废旧橡胶弯头堵塞卸料溜槽，CVR21104皮带机防堵开关触发，停止新给料1.5h；②13:08因大块物料堵塞，CVR21104卸料溜槽防堵开关触发，停止新给料3.3h；总计停止新给料4.8h。 |  | Milling_L1 | Yes | 2013-10-01 06:00 | 2013-10-01 06:00 | 4.8
Milling_L1 | CVR21104 | Chute | Electrical | Sensor/Gauge | ①10:06—12:00，处理CVR21104排料溜槽堵料开关触发及PMP21104吸入端法兰漏矿问题，停止新给料1.9h； ②16:42—16:48CVR21104排料溜槽防堵开关报警，自磨停给料0.1h，全天累计停新给料2h。 |  | Milling_L1 | Yes | 2013-10-02 06:00 | 2013-10-02 06:00 | 2
Milling_L1 | Overall | Overall | Planned | Planned Others | 因计划全厂维修，22:45一线停车，停车6.9h。 |  | Milling_L1 | Yes | 2013-10-03 06:00 | 2013-10-03 06:00 | 6.9
Milling_L1 | PMP21101 | Pump | Electrical | Sensor/Gauge | ①10:10，pmp21101负荷端轴承温度过高，泵跳停，停自磨给料及自磨机，11:52恢复给料，自磨停给料1.64h。 |  | Milling_L1 | Yes | 2013-10-03 06:00 | 2013-10-03 06:00 | 1.6
Milling_L1 | Overall | Overall | Planned | Planned Others | 计划检修 |  | Milling_L1 | Yes | 2013-10-04 06:00 | 2013-10-04 06:00 | 24
Milling_L1 | Overall | Overall | Planned | Planned Others | 计划检修 |  | Milling_L1 | Yes | 2013-10-05 06:00 | 2013-10-05 06:00 | 24
Milling_L1 | Overall | Overall | Planned | Planned Others | 计划检修 |  | Milling_L1 | Yes | 2013-10-06 06:00 | 2013-10-06 06:00 | 24
Milling_L1 | Overall | Overall | Planned | Planned Others | 计划检修 |  | Milling_L1 | Yes | 2013-10-07 06:00 | 2013-10-07 06:00 | 24
Milling_L1 | Overall | Overall | Planned | Planned Others | 计划检修 |  | Milling_L1 | Yes | 2013-10-08 06:00 | 2013-10-08 06:00 | 24
Milling_L1 | Overall | Overall | Planned | Planned Others | 计划检修 |  | Milling_L1 | Yes | 2013-10-09 06:00 | 2013-10-09 06:00 | 24
Milling_L1 | Overall | Overall | Planned | Planned Others | 计划检修 |  | Milling_L1 | Yes | 2013-10-10 06:00 | 2013-10-10 06:00 | 13
Milling_L1 | BLM22101 | Ball Mill | Operational | Ball Mill Grease | 21:31球磨机跳停，油脂喷射故障；23:00停止自磨机及新给料；00:21重新启动自磨机；00:23自磨机跳停，后重新启动。 |  | Milling_L1 | Yes | 2013-10-10 06:00 | 2013-10-10 06:00 | 2.8
Dry | CVR14001 | Conveyor | Mechanical | Conveyor rip | 15:30,在CVR14001皮带上发现一个0.5mX0.8m的撕裂口，立即停止皮带并组织人员维修。18:50由于料仓料位过低，停止新给料。12日3:30,重启自磨机。停机8.76h。 |  | Milling_L1 | Yes | 2013-10-11 06:00 | 2013-10-11 06:00 | 8.8
Milling_L1 | CVR21107 | Conveyor | Electrical | Sensor/Gauge | 08:40,由于CVR21107头轮堵料开关动作而导致皮带、振动筛及自磨机连锁跳停，后与NETC工程师协商将CVR21107皮带堵料开关报警延时至20s，并于Ehouse复位自磨机，于9:40重新启动。停机1h。 |  | Milling_L1 | Yes | 2013-10-11 06:00 | 2013-10-11 06:00 | 1
Dry | CVR14001 | Conveyor | Mechanical | Conveyor rip | (1)06:30，因为料仓无料，停止自磨机新给料，随后停自磨机和球磨机。于12:50，重启自磨机。随后CVR21105拉紧装置故障，修复后发现一段旋流器给矿泵PMP21101声音异常，盘根处无轴封水流出，维修工程师检查发现振动高，后停止自磨机和PMP21101，调整该泵盘根。于16:07，重新启动自磨机。全天累计停车9.78h。 |  | Milling_L1 | Yes | 2013-10-12 06:00 | 2013-10-12 06:00 | 9.7
Milling_L1 | CVR21105 | Conveyor | Electrical | Pull Wire | 19:09，CVR20015拉绳开关被触发，皮带跳停，暂停新给料，19:32恢复给料。停车0.5h。 |  | Milling_L1 | Yes | 2013-10-13 06:00 | 2013-10-13 06:00 | 0.5
Milling_L1 | MGD21103-MGD21117 | Magnetic Separator | Operational | Bogged Magnetic Separator | （1）08:15，发现1#顽石仓给矿分料器磨漏；振动筛盲板磨穿，且一段磁选机有10台进了大颗粒矿石，筒体表皮破损严重，10:30停自磨机新给料，10:50停止自磨机，11:52停球磨机，处理顽石仓给矿分料器漏洞，更换筛板，清理磁选机。全天累计停车19.5h。 |  | Milling_L1 | Yes | 2013-10-14 06:00 | 2013-10-14 06:00 | 19.5
Milling_L1 | PMP21101 | Valve | Mechanical | Valve | （1）12:35，因一段旋流器给矿泵池HRP21101的补加水阀门不动作，PMP21101跳停，随后停止自磨机；13:11分恢复。（2）17:11，HRP21101的补加水阀门再次失效，PMP21101跳停，停止自磨机系统，开始维修阀门。0:00重新启动自磨机和新给料。（3）0:16自磨机跳停，0:22重新启动。累计停车7.71h。 |  | Milling_L1 | Yes | 2013-10-15 06:00 | 2013-10-15 06:00 | 7.7
Milling_L1 | MGD21103-MGD21117 | Magnetic Separator | Operational | Bogged Magnetic Separator | 清理一段磁选机中大颗粒矿石，更换磁选机滚筒；10:41启动自磨机并启动新给料，11:13启动球磨机。 |  | Milling_L1 | Yes | 2013-10-15 06:00 | 2013-10-15 06:00 | 5
Milling_L1 | CVR21104 | Conveyor | Electrical | Rip Switch | （1）12:15，CVR21104撕裂开关报警，皮带跳停，12:50恢复新给料。（2）14:35，CVR21104撕裂开关报警，14：54恢复新给料。全天累计停车0.92h。 |  | Milling_L1 | Yes | 2013-10-16 06:00 | 2013-10-16 06:00 | 0.9
Dry | CRU11101 | Crusher | Mechanical | Motor | 因1#初破机空压机故障，2#初破机排矿皮带撕裂，导致料堆无矿，于06:15停自磨机；7:30停球磨机。19:14启动自磨机和新给料，19:33启动球磨机。累计停车13h。 |  | Milling_L1 | Yes | 2013-10-17 06:00 | 2013-10-17 06:00 | 13
Milling_L1 | CVR21104 | Chute | Electrical | Sensor/Gauge | 19:57CVR21104头轮防堵开关触发，停止新给料0.4h。 |  | Milling_L1 | Yes | 2013-10-17 06:00 | 2013-10-17 06:00 | 0.4
Milling_L1 | AGM21101 | Chute | Mechanical | Chute Wornout | 07:12，因给料小车上部溜槽漏矿，震动筛振动器盖板破损，停自磨机着手维修。14:46，启动自磨机和新给料。停车7.5h。 |  | Milling_L1 | Yes | 2013-10-18 06:00 | 2013-10-18 06:00 | 7.5
Milling_L1 | CVR21104 | Conveyor | Electrical | Rip Switch | CVR21104撕裂开关触发，停止新给料0.8h。 |  | Milling_L1 | Yes | 2013-10-18 06:00 | 2013-10-18 06:00 | 0.8
Milling_L1 | CVR21104 | Conveyor | Electrical | Rip Switch | （1）16:22，CVR21104皮带撕裂开关触发，复位失败，更换该开关。17:34，停止自磨机。18:31停止球磨机。23:00重启自磨机，23:20启动球磨机。累计停车6.63h。 |  | Milling_L1 | Yes | 2013-10-19 06:00 | 2013-10-19 06:00 | 6.6
Milling_L1 | CVR21104 | Chute | Operational | Bogged Chute | 09:57，CVR21104下料溜槽堵塞，10:30，处置完毕恢复给料。共中断给料0.5h。 |  | Milling_L1 | Yes | 2013-10-20 06:00 | 2013-10-20 06:00 | 0.5
Milling_L1 | AGM21101 | Chute | Mechanical | Chute Wornout | 00：41，因自磨机给料小车漏矿，停自磨机新给料。01:00，停自磨机，共中断给料5.4h。 |  | Milling_L1 | Yes | 2013-10-21 06:00 | 2013-10-21 06:00 | 5.4
Dry | CRU11101 | Crusher | Mechanical | Crusher Lub | 料仓料位低。因1#破碎机油管破裂时带料停车，后在清理破碎机顶部矿石过程中，破碎机顶部垫板被挖掉，需修复。2#破碎机因下料皮带撕裂，正在维修。同时维修自磨给料溜槽。生产中断24h。 |  | Milling_L1 | Yes | 2013-10-22 06:00 | 2013-10-22 06:00 | 24
Dry | CRU11101 | Crusher | Mechanical | Crusher Lub | 料仓料位低。 |  | Milling_L1 | Yes | 2013-10-23 06:00 | 2013-10-23 06:00 | 24
Dry | CRU11101 | Crusher | Mechanical | Crusher Lub | 料仓料位低。 |  | Milling_L1 | Yes | 2013-10-24 06:00 | 2013-10-24 06:00 | 24
Dry | CRU11101 | Crusher | Mechanical | Crusher Lub | 料仓料位低。 |  | Milling_L1 | Yes | 2013-10-25 06:00 | 2013-10-25 06:00 | 10.8
Milling_L1 | CVR21106 | chute | Mechanical | Chute Wornout | 16:00发现CVR21106下料溜槽处有漏洞，停车处理。19:23恢复生产。暂停新给料2.6h。 |  | Milling_L1 | Yes | 2013-10-25 06:00 | 2013-10-25 06:00 | 2.6
Dry | CRU11101 | Crusher | Mechanical | Crusher Lub | （1）13:40，料仓料位低，暂停磨机新给料，随后停自磨机，14:48停球磨机。17:30启动自磨机新给料，17:56启动球磨机。（2）27日05:50因料仓料位低，暂停新给料，陆续停车。共中断给料5.3。 |  | Milling_L1 | Yes | 2013-10-26 06:00 | 2013-10-26 06:00 | 5.3
Milling_L1 | CVR21104 | Conveyor | Mechanical | Conveyor rip | 18:45，CVR21104皮带撕裂开关报警，皮带跳停，磨机新给料暂停，后发现皮带撕裂，停机处理。21:40再次启动自磨机，21:47恢复新给料。停车2h。 |  | Milling_L1 | Yes | 2013-10-26 06:00 | 2013-10-26 06:00 | 2
Milling_L1 | PMP21101 | Pump | Mechanical | Cyclone Feed Pump | （1）27日05:50因料仓料位低，暂停新给料，陆续停车。（2）检查发现PMP21101泵端主轴磨损，需维修。共停机24h。 |  | Milling_L1 | Yes | 2013-10-27 06:00 | 2013-10-27 06:00 | 24
Milling_L1 | PMP21101 | Pump | Mechanical | Cyclone Feed Pump | 维修PMP21101主轴，午夜3:50am维修完毕。 |  | Milling_L1 | Yes | 2013-10-28 06:00 | 2013-10-28 06:00 | 22
Milling_L1 | AGM21101 | AG Mill | Mechanical | AG Mill Mechanic | 03：50启动自磨机，因“闭环控制”故障跳停；04：24再次启动，再次跳停。 |  | Milling_L1 | Yes | 2013-10-28 06:00 | 2013-10-28 06:00 | 2
Milling_L1 | PMP21101 | Pump | Mechanical | Cyclone Feed Pump | （1）调整PMP21101主轴轴封，13：52维修完毕。（2）14：11启动自磨机，14：18PMP21101无轴封水流出，再次调整泵轴封，停止自磨机。（3）23：10启动自磨机给料系统，23：30启动球磨机。共停机17.2h。 |  | Milling_L1 | Yes | 2013-10-29 06:00 | 2013-10-29 06:00 | 17.2
Milling_L1 | PMP21101 | Valve | Mechanical | Valve | 19:36PMP21101工艺补加水阀门失去控制，后发现管道除处卡箍断裂，停机10.5h。 |  | Milling_L1 | Yes | 2013-10-31 06:00 | 2013-10-31 06:00 | 10.5
Milling_L1 | Overall | Overall | Overhead | Power Supply | 07:00电厂一个发电机组跳停，导致自磨机电力中断而跳停，停机1.6h。 |  | Milling_L1 | Yes | 2013-10-31 06:00 | 2013-10-31 06:00 | 1.6
Milling_L1 | PMP21101 | Valve | Mechanical | Valve | 继续清理PMP21101矿浆管道及维修工艺补加水管道,全天累计停车24h。 |  | Milling_L1 | Yes | 2013-11-01 06:00 | 2013-11-01 06:00 | 24
Milling_L1 | PMP21101 | Valve | Mechanical | Valve | 继续清理PMP21101矿浆管道及维修工艺补加水管道,全天累计停车24h。 |  | Milling_L1 | Yes | 2013-11-02 06:00 | 2013-11-02 06:00 | 24
Milling_L1 | PMP21101 | Valve | Mechanical | Valve | 继续清理PMP21101矿浆管道及维修工艺补加水管道。 19:30开始新给料。 |  | Milling_L1 | Yes | 2013-11-03 06:00 | 2013-11-03 06:00 | 13.5
Milling_L1 | CVR21104 | Chute | Electrical | Sensor/Gauge | 4日凌晨1:40CVR21104因堵料开关动作而跳停，1:56恢复正常。累计停车14.2h |  | Milling_L1 | Yes | 2013-11-03 06:00 | 2013-11-03 06:00 | 0.7
Dry | CRU11101 | Crusher | Mechanical | Mech Others | 18:25因2#粗破碎进行维修，1#粗破碎尚未恢复使用且料仓料位过低，停止了1号线新给料并陆续停止下游生产线，累计停车11.7h。 |  | Milling_L1 | Yes | 2013-11-04 06:00 | 2013-11-04 06:00 | 11.7
Dry | CRU11101 | Crusher | Mechanical | Mech Others | 11:27开始1号线新给料，运转情况良好，因粗破碎修理停车5.3h。 |  | Milling_L1 | Yes | 2013-11-05 06:00 | 2013-11-05 06:00 | 5.3
Milling_L1 | PMP21101 | Pump | Electrical | Sensor/Gauge | (1)10:17PMP21101因电流过高而导致跳停，于18:12重新启动自磨机和新给料。 |  | Milling_L1 | Yes | 2013-11-06 06:00 | 2013-11-06 06:00 | 8
Milling_L1 | AGM21101 | chute | Operational | Bogged Chute | 7日凌晨03:46，操作工发现自磨机给料溜槽堵死，立即将皮带拉停，随后自磨机因润滑油水分过高报警而跳停，停车2.4h。 |  | Milling_L1 | Yes | 2013-11-06 06:00 | 2013-11-06 06:00 | 2.4
Milling_L1 | AGM21101 | AG Mill | Mechanical | AG Mill Mechanic | 未生产，继续处理自磨机止推轴承滑履故障 |  | Milling_L1 | Yes | 2013-11-07 06:00 | 2013-11-07 06:00 | 24
Milling_L1 | AGM21101 | AG Mill | Mechanical | AG Mill Mechanic | 未生产，继续处理自磨机止推轴承滑履故障 |  | Milling_L1 | Yes | 2013-11-08 06:00 | 2013-11-08 06:00 | 24
Milling_L1 | AGM21101 | AG Mill | Mechanical | AG Mill Mechanic | 未生产，继续处理自磨机止推轴承滑履故障 |  | Milling_L1 | Yes | 2013-11-09 06:00 | 2013-11-09 06:00 | 24
Milling_L1 | AGM21101 | AG Mill | Mechanical | AG Mill Mechanic | 未生产，继续处理自磨机止推轴承滑履故障 |  | Milling_L1 | Yes | 2013-11-10 06:00 | 2013-11-10 06:00 | 24
Milling_L1 | AGM21101 | AG Mill | Mechanical | AG Mill Mechanic | 未生产，继续处理自磨机止推轴承滑履故障 |  | Milling_L1 | Yes | 2013-11-11 06:00 | 2013-11-11 06:00 | 24
Milling_L1 | AGM21101 | AG Mill | Mechanical | AG Mill Mechanic | 未生产，继续处理自磨机止推轴承滑履故障 |  | Milling_L1 | Yes | 2013-11-12 06:00 | 2013-11-12 06:00 | 24
Milling_L1 | AGM21101 | AG Mill | Mechanical | AG Mill Mechanic | 未生产，继续处理自磨机止推轴承滑履故障 |  | Milling_L1 | Yes | 2013-11-13 06:00 | 2013-11-13 06:00 | 24
Milling_L1 | AGM21101 | AG Mill | Mechanical | AG Mill Mechanic | 未生产，继续处理自磨机止推轴承滑履故障 |  | Milling_L1 | Yes | 2013-11-14 06:00 | 2013-11-14 06:00 | 24
Milling_L1 | AGM21101 | AG Mill | Mechanical | AG Mill Mechanic | 未生产，继续处理自磨机止推轴承滑履故障 |  | Milling_L1 | Yes | 2013-11-15 06:00 | 2013-11-15 06:00 | 24
Milling_L1 | AGM21101 | AG Mill | Mechanical | AG Mill Mechanic | 未生产，继续处理自磨机止推轴承滑履故障 |  | Milling_L1 | Yes | 2013-11-16 06:00 | 2013-11-16 06:00 | 24
Milling_L1 | AGM21101 | AG Mill | Mechanical | AG Mill Mechanic | 未生产，继续处理自磨机止推轴承滑履故障 |  | Milling_L1 | Yes | 2013-11-17 06:00 | 2013-11-17 06:00 | 24
Milling_L1 | AGM21101 | AG Mill | Mechanical | AG Mill Mechanic | 未生产，继续处理自磨机止推轴承滑履故障 |  | Milling_L1 | Yes | 2013-11-18 06:00 | 2013-11-18 06:00 | 24
Milling_L1 | AGM21101 | AG Mill | Mechanical | AG Mill Mechanic | 未生产，继续处理自磨机止推轴承滑履故障 |  | Milling_L1 | Yes | 2013-11-19 06:00 | 2013-11-19 06:00 | 24
Milling_L1 | AGM21101 | AG Mill | Mechanical | AG Mill Mechanic | 未生产，继续处理自磨机止推轴承滑履故障 |  | Milling_L1 | Yes | 2013-11-20 06:00 | 2013-11-20 06:00 | 24
Milling_L1 | AGM21101 | AG Mill | Mechanical | AG Mill Mechanic | 未生产，继续处理自磨机止推轴承滑履故障 |  | Milling_L1 | Yes | 2013-11-21 06:00 | 2013-11-21 06:00 | 24
Milling_L1 | AGM21101 | AG Mill | Mechanical | AG Mill Mechanic | 未生产，继续处理自磨机止推轴承滑履故障 |  | Milling_L1 | Yes | 2013-11-22 06:00 | 2013-11-22 06:00 | 24
Milling_L1 | AGM21101 | AG Mill | Mechanical | AG Mill Mechanic | 未生产，继续处理自磨机止推轴承滑履故障 |  | Milling_L1 | Yes | 2013-11-23 06:00 | 2013-11-23 06:00 | 24
Milling_L1 | AGM21101 | AG Mill | Mechanical | AG Mill Mechanic | 继续处理自磨机止推轴承滑履故障，至10:30am |  | Milling_L1 | Yes | 2013-11-24 06:00 | 2013-11-24 06:00 | 4.5
Milling_L1 | CVR21105 | Chute | Operational | Bogged Chute | 12:00启动自磨机给料皮带CVR21105时发现头轮侧壁与溜槽罩之间夹石块，进行处理，直至14:38处理完成，恢复生产。 |  | Milling_L1 | Yes | 2013-11-24 06:00 | 2013-11-24 06:00 | 4.5
Milling_L1 | PMP21101 | Pump | Operational | Bogged Lines/Pumps | (1)10:30am,以70%速度启动PMP21101泵，后提速至75%,均未见流量，后以30%速度，逐渐提速至70%后，流量正常，耗时1.5h。 |  | Milling_L1 | Yes | 2013-11-24 06:00 | 2013-11-24 06:00 | 1.5
Milling_L1 | CCL21101 | cyclone | Operational | Bogged Magnetic Separator | (1)因一段旋流器沉砂状态不稳定，溢流跑出，堵塞磁选机，于7:58停止自磨机，用低浓度冲洗一小时后，于9:01重启自磨机，其后多次暂停自磨机新给料以减轻浓度，缓解旋流器工作状况。(2)18:12停车，更换一段旋流器衬沙嘴，直至本班结束。共计停车13.8h。 |  | Milling_L1 | Yes | 2013-11-25 06:00 | 2013-11-25 06:00 | 13.8
Milling_L1 | CCL21101 | cyclone | Operational | Bogged Magnetic Separator | (1)经过更换一段旋流器衬沙嘴及清理个别磁选机，于14:45恢复生产。后因自磨机重量长时间维持在800t左右，进行了降低自磨转速及减少新给料量的调整。共计停车8.8h。 |  | Milling_L1 | Yes | 2013-11-26 06:00 | 2013-11-26 06:00 | 8.8
Milling_L1 | CCL21101 | Pipeline | Mechanical | Leaking | 22:00停车，更换磨漏的一段旋流器沉砂管道。共计停车8h。 |  | Milling_L1 | Yes | 2013-11-27 06:00 | 2013-11-27 06:00 | 8
Milling_L1 | CCL21101 | Pipeline | Mechanical | Leaking | (1)更换板式给料机卸料溜槽衬板，更换一段旋流器沉砂管道，清理一段磁选机堵矿等工作完成后，于29日3:00am恢复生产。 |  | Milling_L1 | Yes | 2013-11-28 06:00 | 2013-11-28 06:00 | 21
Milling_L1 | pmp21102 | Pump | Operational | Bogged Lines/Pumps | 5:50am一段磁选给矿泵PMP21102跳停，于6:00am,停止新给料。清空一段磁选机给矿泵池，清理一段磁选给矿泵PMP21102入口管道。共计停车24h。 |  | Milling_L1 | Yes | 2013-11-29 06:00 | 2013-11-29 06:00 | 24
Milling_L1 | pmp21102 | Pump | Operational | Bogged Lines/Pumps | 清理完毕一段磁选给矿泵池及管道后，于07:26恢复生产。共计停车1.6h。 |  | Milling_L1 | Yes | 2013-11-30 06:00 | 2013-11-30 06:00 | 1.6
Milling_L1 | CVR21104 | chute | Mechanical | Chute Wornout | 20:05,因皮带机CVR21104卸料溜槽衬板磨损严重，停止新给料进行更换，于2日2:32恢复生产。共计停车6.3h。 |  | Milling_L1 | Yes | 2013-12-01 06:00 | 2013-12-01 06:00 | 6.3
Milling_L1 | CVR21106 | Conveyor | Electrical | Pull Wire | 于13:20及15:40，皮带机CVR21106拉绳开关先后两次触发，导致自磨机及其给料皮带连锁调停，共计停车0.7h; |  | Milling_L1 | Yes | 2013-12-01 06:00 | 2013-12-01 06:00 | 0.7
Milling_L1 | CVR21104 | Conveyor | Mechanical | Conveyor rip | (1)21:05,CVR21104皮带机撕裂开关触发，皮带严重撕裂，停止生产。共计停车9h。 |  | Milling_L1 | Yes | 2013-12-02 06:00 | 2013-12-02 06:00 | 9
Milling_L1 | CVR21104 | Conveyor | Mechanical | Conveyor rip | CVR21104皮带机撕裂 |  | Milling_L1 | Yes | 2013-12-03 06:00 | 2013-12-03 06:00 | 24
Milling_L1 | CVR21104 | Conveyor | Mechanical | Conveyor rip | CVR21104皮带机撕裂 |  | Milling_L1 | Yes | 2013-12-04 06:00 | 2013-12-04 06:00 | 24
Milling_L1 | CVR21104 | Conveyor | Mechanical | Conveyor rip | CVR21104皮带机撕裂 |  | Milling_L1 | Yes | 2013-12-05 06:00 | 2013-12-05 06:00 | 24
Milling_L1 | CVR21104 | Conveyor | Mechanical | Conveyor rip | (1)CVR21104皮带撕裂修复完成，15:41加料全线运行。 停车9.8小时 |  | Milling_L1 | Yes | 2013-12-06 06:00 | 2013-12-06 06:00 | 9.8
Milling_L1 | CVR21104 | chute | Mechanical | Chute Wornout | 20:03停磨机并隔离维修CVR21104和板式给料机c溜槽衬板。22:34重新开始给料。 停2.6小时。 |  | Milling_L1 | Yes | 2013-12-06 06:00 | 2013-12-06 06:00 | 2.6
Milling_L1 | CVR21106 | Conveyor | Electrical | Pull Wire | 12:27至12:39,CVR21106皮带拉绳开关触发，自磨机连锁跳停。共停给料0.2小时。 |  | Milling_L1 | Yes | 2013-12-07 06:00 | 2013-12-07 06:00 | 0.2
Milling_L1 | CVR21104 | chute | Operational | Inspection | 分别在10:25pm与04:55am,检查CVR21104卸料溜槽状态，共计停新给料0.3小时 |  | Milling_L1 | Yes | 2013-12-08 06:00 | 2013-12-08 06:00 | 0.3
Milling_L1 | Overall | Overall | Operational | Op Others | 15:30,顽石破碎机取样，停新给料1h; |  | Milling_L1 | Yes | 2013-12-09 06:00 | 2013-12-09 06:00 | 1
Milling_L1 | CVR21106 | Chute | Electrical | Sensor/Gauge | 23:00,CHU21106防堵开关被砸坏，停新给料0.5h。 |  | Milling_L1 | Yes | 2013-12-09 06:00 | 2013-12-09 06:00 | 0.5
Milling_L1 | CVR21105 | Conveyor | Electrical | Pull Wire | 20:30,CVR21105拉绳开关触发跳停，停新给料0.4h; |  | Milling_L1 | Yes | 2013-12-09 06:00 | 2013-12-09 06:00 | 0.4
Milling_L1 | CVR21106 | Conveyor | Mechanical | Conveyor Roller | 23:15,更换CVR21106托辊，停新给料4h。 |  | Milling_L1 | Yes | 2013-12-10 06:00 | 2013-12-10 06:00 | 4
Milling_L1 | CVR21106 | Conveyor | Electrical | Pull Wire | 06:57,CVR21106拉绳开关C误触发导致自磨跳停, 停止新给料0.3h; |  | Milling_L1 | Yes | 2013-12-10 06:00 | 2013-12-10 06:00 | 0.3
Milling_L1 | CVR21104 | Chute | Electrical | Sensor/Gauge | 18:22,CVR21104堵料开关触发调停，停新给料0.2h; |  | Milling_L1 | Yes | 2013-12-10 06:00 | 2013-12-10 06:00 | 0.2
Milling_L1 | CVR21104 | Conveyor | Electrical | Sensor/Gauge | (1)08:44CVR21104拉绳开关误触发导致停新给矿0.06h;(2)2:41，CVR21104堵料开关线缆松动，导致三次触发跳停,停新给料0.46h；全天累计停车0.52h. |  | Milling_L1 | Yes | 2013-12-11 06:00 | 2013-12-11 06:00 | 0.5
Milling_L1 | CVR21106 | Conveyor | Mechanical | Conveyor rip | 19:45，CVR21106皮带撕裂18米，停新给料10.26h |  | Milling_L1 | Yes | 2013-12-12 06:00 | 2013-12-12 06:00 | 10.3
Milling_L1 | CVR21107 | Conveyor | Mechanical | Conveyor Roller | 13:02停车更换CVR21107托辊,停新给矿3.83h; |  | Milling_L1 | Yes | 2013-12-12 06:00 | 2013-12-12 06:00 | 3.8
Milling_L1 | CVR21106 | Conveyor | Mechanical | conveyor rip | 维修CVR21106皮带，停机23.07h |  | Milling_L1 | Yes | 2013-12-13 06:00 | 2013-12-13 06:00 | 23
Milling_L1 | BLM22101 | Ball Mill | Operational | BM Inch | 5:50，由于球磨机未能脱齿慢驱，停新给料0.17h; |  | Milling_L1 | Yes | 2013-12-13 06:00 | 2013-12-13 06:00 | 0.2
Milling_L1 | CVR21106 | Conveyor | Mechanical | conveyor rip | 14:24,CVR21106补丁处再次撕裂，停机7.43小时; |  | Milling_L1 | Yes | 2013-12-14 06:00 | 2013-12-14 06:00 | 7.4
Milling_L1 | CVR21104 | chute | Operational | Bogged Chute | 23：50,1#板式给料机下料溜槽堵大块矿石，致CVR21104低速开关触发，停给料 2.28小时； |  | Milling_L1 | Yes | 2013-12-14 06:00 | 2013-12-14 06:00 | 2.3
Milling_L1 | BLM22101 | Ball Mill | Electrical | VSD | 3:09,因球磨机液阻启动器故障，停新给料2小时 |  | Milling_L1 | Yes | 2013-12-14 06:00 | 2013-12-14 06:00 | 2
Milling_L1 | BLM22101 | Ball Mill | Electrical | VSD | 6:00维修球磨机液阻启动器，停机1.07h. |  | Milling_L1 | Yes | 2013-12-14 06:00 | 2013-12-14 06:00 | 1
Milling_L1 | CVR21106 | Conveyor | Mechanical | conveyor rip | 06:17，CVR21106皮带有2米长裂痕，停新给料0.83小时进行检查 |  | Milling_L1 | Yes | 2013-12-15 06:00 | 2013-12-15 06:00 | 0.9
Milling_L1 | CVR21104 | Chute | Operational | Bogged Chute | (1)10：06，CVR21104溜槽堵料，停机0.4小时清理； (2)CVR21104卸料溜槽堵料开关误报，停新给料0.14小时；全天停给料0.54小时。 |  | Milling_L1 | Yes | 2013-12-15 06:00 | 2013-12-15 06:00 | 0.5
Milling_L1 | CVR21106 | Conveyor | Mechanical | Conveyor rip | 18:00停机维修，PMP21101漏矿浆，及CVR21106皮带裂痕；全天累计停车12h. |  | Milling_L1 | Yes | 2013-12-16 06:00 | 2013-12-16 06:00 | 12
Milling_L1 | CVR21106 | Conveyor | Mechanical | Conveyor rip | PMP21101漏矿浆，及CVR21106皮带裂痕；全天累计停车24h. |  | Milling_L1 | Yes | 2013-12-17 06:00 | 2013-12-17 06:00 | 24
Milling_L1 | Overall | Overall | overhead | Power Supply | 09:26电厂故障，选厂断电，影响20.57h |  | Milling_L1 | Yes | 2013-12-18 06:00 | 2013-12-18 06:00 | 20.5
Milling_L1 | CVR21106 | Conveyor | Mechanical | Conveyor rip | 继续维修CVR21106，预计10:00am可修复，影响3.43h。 |  | Milling_L1 | Yes | 2013-12-18 06:00 | 2013-12-18 06:00 | 3.5
Milling_L1 | Overall | Overall | overhead | Power Supply | 维修33KV高压输电线路 |  | Milling_L1 | Yes | 2013-12-19 06:00 | 2013-12-19 06:00 | 24
Milling_L1 | Overall | Overall | overhead | Power Supply | E-house21101无法恢复供电 |  | Milling_L1 | Yes | 2013-12-20 06:00 | 2013-12-20 06:00 | 24
Milling_L1 | Overall | Overall | overhead | Power Supply | E-house21101无法恢复供电 |  | Milling_L1 | Yes | 2013-12-21 06:00 | 2013-12-21 06:00 | 24
Milling_L1 | CVR21106 | Conveyor | Mechanical | conveyor rip | CVR21106胶合处起皮；CVR21104工作面发现划痕。 |  | Milling_L1 | Yes | 2013-12-22 06:00 | 2013-12-22 06:00 | 1.3
Milling_L1 | Overall | Overall | overhead | Power Supply | 板式给料机无法上电 |  | Milling_L1 | Yes | 2013-12-22 06:00 | 2013-12-22 06:00 | 1
Milling_L1 | CVR21106 | Conveyor | Mechanical | conveyor rip | (1)CVR21106皮带胶合处开裂，13:13停新给矿检查皮带；13:51重新开始新给料；(2)14:22CVR21104跳停，14:35恢复新给料；（3）15:41停止新给料，停车维修CVR21106。 |  | Milling_L1 | Yes | 2013-12-23 06:00 | 2013-12-23 06:00 | 8.4
Milling_L1 | BLM22101 | Ball Mill | Mechanical | Ball Mill Lube | 因球磨机润滑泵故障影响停车约2.17h，多次启自磨机消耗时间时间约1.4h。 |  | Milling_L1 | Yes | 2013-12-23 06:00 | 2013-12-23 06:00 | 3.8
Milling_L1 | CVR21107 | Conveyor | Electrical | VSD | 21:26，CVR21107因过载和液力耦合器温度高而跳停，皮带尾轮部积料。00:44液力耦合器修复，但无法启动CVR21107。后继续检查减速机并清理积料，05:00顺利启动CVR21107。 |  | Milling_L1 | Yes | 2013-12-25 06:00 | 2013-12-25 06:00 | 9.3
Milling_L1 | AGM21101 | AG Mill | Electrical | Switch | 5:40自磨机本地控制面板上的一个开关损坏，无法启动自磨机辅机系统。 |  | Milling_L1 | Yes | 2013-12-25 06:00 | 2013-12-25 06:00 | 0.3
Milling_L1 | CVR21107 | Conveyor | Electrical | Pull Wire | （1）检查完自磨机后，于9:05重启自磨机，9:12开始新给料。（2）因检查球磨机E-house 的UPS，12:35停止新给料；停机过程中，CVR21107过载跳停，磨机连锁跳停。（3）14:24重启自磨机，14:34开始新给料。（4）19:15拉绳开关触发导致CVR21107跳停，暂停新给料。后无法重启自磨机。20:25重启成功，20:43开始新给料。 |  | Milling_L1 | Yes | 2013-12-26 06:00 | 2013-12-26 06:00 | 6.6
Milling_L1 | CVR21104 | Conveyor | Mechanical | conveyor rip | 9:04发现CVR21104皮带严重撕裂，停止新给料，后全线停车，着手清理维修。 |  | Milling_L1 | Yes | 2013-12-27 06:00 | 2013-12-27 06:00 | 20.8
Milling_L1 | Overall | Overall | Overhead | Weather | 飓风， tie-down |  | Milling_L1 | Yes | 2013-12-28 06:00 | 2013-12-28 06:00 | 24
Milling_L1 | Overall | Overall | Overhead | Weather | 飓风， tie-down |  | Milling_L1 | Yes | 2013-12-29 06:00 | 2013-12-29 06:00 | 24
Milling_L1 | Overall | Overall | Overhead | Weather | 飓风， tie-down |  | Milling_L1 | Yes | 2013-12-30 06:00 | 2013-12-30 06:00 | 24
Milling_L1 | Overall | Overall | Overhead | Weather | 飓风， tie-down |  | Milling_L1 | Yes | 2013-12-31 06:00 | 2013-12-31 06:00 | 24
Milling_L1 | Overall | Overall | Planned | Planned Others | Planned shutdown for replacing CVR21104 & CVR21106 mainly | N/A | Milling_L1 | Yes | 2014-01-01 06:00 | 2014-01-01 20:40 | 14.6667
Dry | CVR14001 | Conveyor | Mechanical | Chute Wornout | CVR14001 impact beds broken at CVR12102 dishcarge chute | N/A | Milling_L1 | N/A | 2014-01-01 15:00 | 2014-01-01 15:00 | 0
Dry | CRU11201 | Crusher | Mechanical | Crusher Lub | Metall fillings @ lube oil filters | N/A | Milling_L1 | N/A | 2014-01-01 15:00 | 2014-01-01 15:00 | 0
Milling_L1 | CVR21106 | Conveyor | Control | PLC | 1. local control panel Hi temp due to not connected 2. unknown signal tripped E3+ and further the conveyor 3. very high current response @ starting | Yes | Milling_L1 | Yes | 2014-01-01 20:40 | 2014-01-02 04:29 | 7.8139
Milling_L1 | MGD21118 | Magnetic Separator | Electrical | Lost Comm | MGD21118 comms alarm tripped | Yes | Milling_L1 | No | 2014-01-02 | 2014-01-02 | 0
Milling_L1 | PMP21101 | Valve | Mechanical | Valve | suck valve KV2111722 can not open perhaps due to siezed/low air pressure | Yes | Milling_L1 | Yes | 2014-01-02 04:25 | 2014-01-02 05:15 | 0.83333
Milling_L1 | BLM22101 | Ball Mill | Operational | Ball Mill Grease | Grease spray low pressure, increase pressure to from 550 to 650kPa. | Yes | Milling_L1 | No | 2014-01-02 05:40 | 2014-01-02 05:40 | 0
Milling_L1 | CVR21106 | Conveyor | Operational | AG Operating | stop feed, to restart CVR21106 with remote mode. | N/A | Milling_L1 | Yes | 2014-01-02 15:39 | 2014-01-02 17:34 | 1.9167
Milling_L1 | CVR21104 | Conveyor | Operational | Inspection | Check discharge chute | N/A | Milling_L1 | Yes | 2014-01-02 20:32 | 2014-01-02 20:42 | 0.16667
Milling_L1 | AGM21101 | AG Mill | Operational | AG Operating | AG mill feeding addition water can not be adjusted. Requested maintenance last shutdwon | No | Milling_L1 | No | 2014-01-02 20:43 | 2014-01-02 20:43 | 0
Milling_L1 | PMP22103 | Valve | Mechanical | Valve | PMP22103 feeding addition water can not be adjusted. | No | Milling_L1 | No | 2014-01-02 21:14 | 2014-01-02 21:14 | 0
Milling_L1 | CVR21106 | Conveyor | Operational | AG Operating | switch CVR106 to remote mode and test run | No | Milling_L1 | Yes | 2014-01-03 09:47 | 2014-01-03 10:25 | 0.63333
Milling_L1 | MGD21118 | Magnetic Separator | Electrical | Lost Comm | Tripped at 10:40 | N/A | Milling_L1 | No | 2014-01-03 10:40 | 2014-01-03 10:40 | 0
Milling_L1 | MGD21114 | Magnetic Separator | Electrical | Lost Comm | Tripped at 15:05, reset and start | N/A | Milling_L1 | No | 2014-01-03 15:05 | 2014-01-03 15:05 | 0
Thickening | PMP24004-6 | Pump | Control | PLC power | pumps tripped 5 times due to PLC 24V power supply fault change some parts, and restart PLC CPU | Yes | Milling_L1 | N/A | 2014-01-03 18:54 | 2014-01-03 18:54 | 0
Water supply | DAM29152 | DAM | Mechanical | Valve | addition water control valve not work | No | Milling_L1 | N/A | 2014-01-03 22:08 | 2014-01-03 22:08 | 0
Milling_L1 | AG mill circuit | Overall | Electrical | Lost Comm | tripped due to comms fault | Yes | Milling_L1 | Yes | 2014-01-04 01:43 | 2014-01-04 04:04 | 2.35
Milling_L1 | AGM21101 | AG Mill | Mechanical | AG Mill Mechanic | AG mill closed loop control fault, material frozen | N/A | Milling_L1 | Yes | 2014-01-04 04:04 | 2014-01-04 08:45 | 4.6833
Milling_L1 | CVR21105 | Conveyor | Mechanical | Other Lub | Lube pressure abnormal during running. Reason may be from blocked oil filter. | No | Milling_L1 | Yes | 2014-01-04 13:45 | 2014-01-04 14:05 | 0.33333
Milling_L1 | CVR21105 | Conveyor | Mechanical | Other Lub | same as above | No | Milling_L1 | Yes | 2014-01-04 15:03 | 2014-01-04 15:12 | 0.15
Milling_L1 | CVR21105 | Conveyor | Electrical | Sensor/Gauge | Take parts from Line 2. | Yes | Milling_L1 | Yes | 2014-01-04 15:52 | 2014-01-04 17:22 | 1.5
Milling_L1 | CVR21104 | Conveyor | Operational | Inspection | stop feed, to check CVR21104 discharge chute. | N/A | Milling_L1 | Yes | 2014-01-04 20:14 | 2014-01-04 20:16 | 0.033333
Milling_L1 | PMP21101-PMP22101 | Pump | Electrical | Lost Comm | Tripped due to lost Comms | No | Milling_L1 | Yes | 2014-01-06 10:35 | 2014-01-06 17:20 | 6.75
Milling_L1 | AGM21101 | AG Mill | Operational | AG Operating | Change AGM running direction | N/A | Milling_L1 | Yes | 2014-01-06 19:46 | 2014-01-06 19:55 | 0.15
Milling_L1 | CVR21104 | Conveyor | Operational | Inspection | Stop feed check transfer chute liners | N/A | Milling_L1 | Yes | 2014-01-07 07:25 | 2014-01-07 08:28 | 1.05
Milling_L1 | PMP21101 | Pump | Mechanical | Valve | Make up water suddendly off, tripped pump |  | Milling_L1 | Yes | 2014-01-07 09:43 | 2014-01-07 09:56 | 0.21667
Milling_L1 | CVR21104 | Conveyor | Mechanical | Chute Wornout | Chute Liners missing, shutdown to weld liners | Yes | Milling_L1 | Yes | 2014-01-07 11:57 | 2014-01-07 19:08 | 7.1833
Dry | CRU11101 | Crusher | Electrical | Sensor/Gauge | metal detector fault | yes | Milling_L1 | No | 2014-01-07 22:00 | 2014-01-08 00:31 | 2.5167
Milling_L1 | AGM21101 | AG Mill | Mechanical | AG Mill Mechanic | closed loop control | yes | Milling_L1 | Yes | 2014-01-07 22:49 | 2014-01-07 23:54 | 1.0833
Milling_L1 | AGM21101 | AG Mill | Electrical | Sensor/Gauge | interlock trip due to block chute of 07 conveyor | no | Milling_L1 | Yes | 2014-01-08 05:18 | 2014-01-08 05:32 | 0.23333
Milling_L1 | BLM22101 | Ball Mill | Electrical | Lost Comm | Tripped, Lube station lost comms. Overheat in local panel. | N/A | Milling_L1 | No | 2014-01-08 08:28 | 2014-01-08 09:00 | 0.53333
Milling_L1 | CVR21105 | Conveyor | Electrical | Sensor/Gauge | Lube pump pressure sensor fault. | No | Milling_L1 | Yes | 2014-01-08 12:24 | 2014-01-08 12:50 | 0.43333
Milling_L1 | CVR21105 | Conveyor | Electrical | Sensor/Gauge | Lube pump pressure sensor fault., sparky recalibrated pressure switch. | Yes | Milling_L1 | Yes | 2014-01-08 13:13 | 2014-01-08 14:40 | 1.45
Milling_L1 | CVR21106 | Conveyor | Electrical | Sensor/Gauge | Tripped, chute block switch triggered | Yes | Milling_L1 | No | 2014-01-08 13:57 | 2014-01-08 14:25 | 0.46667
Milling_L1 | FDR21107 | Conveyor | Operational | AG Operating | Belt drift, and pebble bin level high, stop feed to clean rocks and track belt. | N/A | Milling_L1 | Yes | 2014-01-08 15:28 | 2014-01-08 17:15 | 1.7833
Milling_L1 | CVR21105 | Conveyor | Electrical | Sensor/Gauge | Lube pressure abnormal, tripped | No | Milling_L1 | Yes | 2014-01-09 10:50 | 2014-01-09 11:35 | 0.75
Milling_L1 | CVR21107 | Conveyor | Electrical | Sensor/Gauge | LOS been pushed. And pebble bin level high, run pebbles till bin level down to 45%. | N/A | Milling_L1 | Yes | 2014-01-09 11:30 | 2014-01-09 12:30 | 1
Milling_L1 | CVR21104 | Conveyor | Operational | Inspection | Stop feed, inspect chute liners. | N/A | Milling_L1 | Yes | 2014-01-09 14:33 | 2014-01-09 14:41 | 0.13333
Milling_L1 | FDR21108 | Conveyor | Mechanical | Motor | due to the pebble crusher not working and high level in pebble bin, overload conveyor could not start, isolated and clean rock | yes | Milling_L1 | Yes | 2014-01-09 21:51 | 2014-01-10 03:00 | 5.15
Milling_L1 | BIN21101 | AG Mill | Operational | AG Operating | Pebble level high, tripped new feed. | N/A | Milling_L1 | Yes | 2014-01-10 05:00 | 2014-01-10 05:25 | 0.41667
Milling_L1 | PMP22103 | Pump | Electrical | Sensor/Gauge | Pump trip as the gland water flow meter cover broken and the dirty damage the meter.Restart after sparky reset. |  | Milling_L1 | No | 2014-01-10 14:56 | 2014-01-10 15:36 | 0.66667
Milling_L1 | PMP21103 | Pump | Electrical | Sensor/Gauge | PMP21103 gland water flow sensor fail and interlock the pump tripped |  | Milling_L1 | Yes | 2014-01-10 14:56 | 2014-01-10 15:36 | 0.66667
Milling_L1 | AGM21101 | AG Mill | Mechanical | AG Mill Mechanic | Feed end liner M8344-3 missing one picece | yes | Milling_L1 | Yes | 2014-01-10 18:00 | 2014-01-13 10:30 | 64.5
Milling_L1 | comm | control system | Electrical | Lost Comm | lost all comm to AG mill ball mill, slurry pump , primary mag sep | yes | Milling_L1 | No | 2014-01-12 01:50 | 2014-01-12 05:45 | 3.9167
Milling_L1 | comm | control system | Electrical | Lost Comm | lost all comm to AG mill ball mill, slurry pump , primary mag sep | yes | Milling_L1 | No | 2014-01-12 23:50 | 2014-01-13 01:00 | 1.1667
Milling_L1 | UPS21101 | Others | Electrical | PLC power | UPS tripped process pumps and AG BM power. Fuses blow out. Power was back@1130. Tripped again @1230. Tripped 3rd @15:39. Decided to swap UPS from Line 2 to Line 1. Bypass UPS. | No | Milling_L1 | Yes | 2014-01-13 10:30 | 2014-01-14 11:10 | 24.6667
Milling_L1 | PMP21102 | Pump | Electrical | VSD | VSD fault | Yes | Milling_L1 | No | 2014-01-14 13:30 | 2014-01-14 13:40 | 0.16667
Milling_L1 | CVR21105 | Conveyor | Electrical | Sensor/Gauge | Lube pressure | Yes | Milling_L1 | Yes | 2014-01-14 13:30 | 2014-01-14 13:57 | 0.45
Milling_L1 | FDR21107 | Conveyor | Mechanical | Motor | Overload tripped | Yes | Milling_L1 | No | 2014-01-14 14:16 | 2014-01-14 14:18 | 0.033333
Milling_L1 | CVR21105 | Conveyor | Electrical | Sensor/Gauge | Lube pressure | No | Milling_L1 | Yes | 2014-01-14 14:20 | 2014-01-14 14:40 | 0.33333
Milling_L1 | CVR21107 | Conveyor | Electrical | Sensor/Gauge | metal detector fault | N/A | Milling_L1 | Yes | 2014-01-14 14:30 | 2014-01-14 15:01 | 0.51667
Milling_L1 | CVR21104 | Conveyor | Electrical | Rip Switch | Old rip detector fall off and reconnect | yes | Milling_L1 | No | 2014-01-14 20:00 | 2014-01-14 20:50 | 0.83333
Dry | CRU11201 | Crusher | Mechanical | Chute Wornout | discharge chute wear parts missing caused shutdown from 23:40 | Planned | Milling_L1 | No | 2014-01-15 09:20 | 2014-01-16 06:00 | 20.6589
Thickening | GTW4 | gateway | Electrical | Lost Comm | Gateway 4 lost comms | yes | Milling_L1 | No | 2014-01-15 11:50 | 2014-01-15 11:58 | 0.13333
Overall | Line 1 | Overall | Mechanical | Chute Wornout | due to both pri-crushers faults (#2 discharge chute worn out as mention above) | N/A | Milling_L1 | Yes | 2014-01-15 22:40 | 2014-01-16 08:08 | 9.4667
Dry | CRU11201 | Crusher | Mechanical | Mech Others | Safety coupling damage | Yes | Milling_L1 | Yes | 2014-01-16 08:40 | 2014-01-16 13:48 | 5.1303
Thickening | GTW4 | gateway | Electrical | Lost Comm | Gateway 4 lost comms | yes | Milling_L1 | No | 2014-01-17 23:13 | 2014-01-17 23:20 | 0.11667
Dry | CRU11201 | Crusher | Mechanical | Mech Others | dust suppression water hose broken | Yes | Milling_L1 | Yes | 2014-01-19 09:20 | 2014-01-19 12:00 | 2.6667
Milling_L1 | CVR21104 | Conveyor | Electrical | Rip Switch | rip switch activited | Yes | Milling_L1 | Yes | 2014-01-19 12:43 | 2014-01-19 12:56 | 0.20908
Milling_L1 | AGM21101 | Chute | Mechanical | Chute Wornout | fix feed chute of joint with cyclone U/F and top East side | Yes | Milling_L1 | Yes | 2014-01-20 02:15 | 2014-01-20 19:05 | 16.8333
Milling_L1 | SCR21101 | Vibrating Screen | Mechanical | Chute Wornout | replace wornout panel | Yes | Milling_L1 | Yes | 2014-01-20 19:05 | 2014-01-21 00:20 | 5.25
Milling_L1 | CVR21107 | Conveyor | NI | NI | reasons not identified | N/A | Milling_L1 | Yes | 2014-01-21 09:30 | 2014-01-21 09:35 | 0.083333
Milling_L1 | AGM21101 | Chute | Mechanical | Chute Wornout | fixing AGM feed chute | yes | Milling_L1 | Yes | 2014-01-21 09:35 | 2014-01-21 13:50 | 4.25
Dry | CVR11201 | Conveyor | Electrical | Sensor/Gauge | tramp iron detected | N/A | Milling_L1 | No | 2014-01-22 09:05 | 2014-01-22 09:57 | 0.86667
Milling_L1 | CVR21104 | Conveyor | Electrical | Sensor/Gauge | accidentally activated pull wire and E-stop | N/A | Milling_L1 | Yes | 2014-01-22 11:22 | 2014-01-22 11:32 | 0.16667
Milling_L1 | CVR21107 | Conveyor | Operational | AG Operating | overload Caused by pebble sildedown & pileup | Yes | Milling_L1 | Yes | 2014-01-22 12:02 | 2014-01-22 12:25 | 0.38333
Milling_L1 | CVR21107 | Conveyor | NI | NI | tripped but reasons not identified | Yes | Milling_L1 | Yes | 2014-01-22 12:26 | 2014-01-22 12:46 | 0.33333
Milling_L1 | CVR21107 | Conveyor | Operational | AG Operating | overload tripped | Yes | Milling_L1 | Yes | 2014-01-22 13:11 | 2014-01-22 14:11 | 0.99673
Milling_L1 | CVR21105 | Conveyor | Electrical | Pull Wire | rope switch tripped,VSD fault | Yes | Milling_L1 | Yes | 2014-01-23 11:52 | 2014-01-23 12:11 | 0.31667
Milling_L1 | CVR21104 | Conveyor | Operational | AG Operating | tripped due to high pebble bins interlock | Yes | Milling_L1 | Yes | 2014-01-24 11:55 | 2014-01-24 12:07 | 0.2
Milling_L1 | CVR21104 | Conveyor | Operational | Inspection | stop to check chute , all good. | Yes | Milling_L1 | Yes | 2014-01-24 14:10 | 2014-01-24 14:15 | 0.083333
Milling_L1 | AGM21101 | AG Mill | Mechanical | Chute Wornout | Repair AG feed chute | Yes | Milling_L1 | Yes | 2014-01-24 18:00 | 2014-01-25 03:00 | 9
Milling_L1 | DIV21106 | Chute | Mechanical | Chute Wornout | Several liners of AG discharge diverter chute have been worn out | Yes | Milling_L1 | Yes | 2014-01-25 03:00 | 2014-01-25 18:30 | 15.5
Milling_L1 | SCR21101 | Vibrating Screen | Operational | Inspection | Inspected AG discharge screen, 26 panels are wearing badly and have been replaced. | Yes | Milling_L1 | Yes | 2014-01-25 18:30 | 2014-01-25 22:04 | 3.5667
Milling_L1 | CVR21105 | Conveyor | Electrical | Pull Wire | rope switch activited | Yes | Milling_L1 | Yes | 2014-01-26 05:54 | 2014-01-26 06:19 | 0.41667
Milling_L1 | CVR21105 | Conveyor | Electrical | Pull Wire | rope switch activited | Yes | Milling_L1 | Yes | 2014-01-26 12:55 | 2014-01-26 13:25 | 0.5
Dry | CVR11101 | Conveyor | Operational | Bogged Conveyor | Conveyer cannot start,the roller and fram damage.Reduce feed to 800t/h for continuous running | N/A | Milling_L1 | N/A | 2014-01-26 23:00 | 2014-01-28 22:10 | 47.1667
Milling_L1 | PMP21102 | Pump | Electrical | Lost Comm | pm | Yes | Milling_L1 | Yes | 2014-01-27 14:58 | 2014-01-27 16:20 | 1.3667
Milling_L1 | CVR21107 | Conveyor | Electrical | Sensor/Gauge | metal detector alarm activated | Yes | Milling_L1 | No | 2014-01-27 15:05 | 2014-01-27 15:10 | 0.083333
Milling_L1 | CHU21104 | Chute | Operational | Inspection | Check discharge chute | N/A | Milling_L1 | Yes | 2014-01-27 22:28 | 2014-01-27 22:31 | 0.05
Milling_L1 | CHU21104 | chute | Operational | Inspection | Check discharge chute | N/A | Milling_L1 | Yes | 2014-01-28 15:20 | 2014-01-28 15:27 | 0.11667
Milling_L1 | CHU21104 | chute | Operational | Inspection | Check discharge chute | N/A | Milling_L1 | Yes | 2014-01-28 19:30 | 2014-01-28 19:33 | 0.05
Milling_L1 | CHU21104 | chute | Operational | Inspection | Check discharge chute | N/A | Milling_L1 | Yes | 2014-01-29 02:48 | 2014-01-29 02:55 | 0.11667
Milling_L1 | PMP21101 | Pipeline | Mechanical | Leaking | Primary cyclone feed pipe wear | yes | Milling_L1 | Yes | 2014-01-29 05:50 | 2014-01-29 22:55 | 17.0833
Milling_L1 | SCR21101 | screen | Mechanical | TBA | change AGM discharge screen panel | N/A | Milling_L1 | No | 2014-01-29 08:00 | 2014-01-29 22:55 | 14.9167
Milling_L1 | SCR21102 | screen | Mechanical | TBA | change AGM discharge screen panel | N/A | Milling_L1 | No | 2014-01-29 08:00 | 2014-01-29 22:55 | 14.9167
Milling_L1 | CVR21104 | chute | Operational | Inspection | check discharge chute and AG mill feed chute | N/A | Milling_L1 | Yes | 2014-01-30 08:13 | 2014-01-30 08:25 | 0.2
Milling_L1 | CVR21104 | chute | Operational | Inspection | check discharge chute of 04 conveyor | N/A | Milling_L1 | Yes | 2014-01-30 09:58 | 2014-01-30 10:03 | 0.083333
Milling_L1 | CVR21104 | chute | Operational | Inspection | check discharge chute of 04 conveyor | N/A | Milling_L1 | Yes | 2014-01-30 11:58 | 2014-01-30 12:08 | 0.16667
Water supply | PMP29151 | pump | Operational | Inspection | CCO shut pump by accident and stop whole line | N/A | Milling_L1 | Yes | 2014-01-30 14:30 | 2014-01-30 17:10 | 2.6667
Overall | GTW5 | gateway | Electrical | Lost Comm | lost all comm to cons pump station during transfer cons to port, trippd pump station reset right away | N/A | Milling_L1 | No | 2014-01-30 16:10 | 2014-01-30 16:25 | 0.25
Milling_L1 | CVR21107 | Conveyor | Electrical | Pull Wire | Rope switch HS2111175C1 (right) activited | Yes | Milling_L1 | Yes | 2014-01-30 20:30 | 2014-01-30 20:45 | 0.25
Dry | CVR14001 | Conveyor | Electrical | Pull Wire | pulll wire tripped, operator pick up is the chute block rock fall off | N/A | Milling_L1 | No | 2014-01-30 23:28 | 2014-01-31 02:00 | 2.5333
Milling_L1 | CHU21104 | chute | Operational | Inspection | check discharge chute | N/A | Milling_L1 | Yes | 2014-01-31 02:00 | 2014-01-31 02:08 | 0.13333
Milling_L1 | CHU21104 | chute | Operational | Inspection | Check discharge chute | N/A | Milling_L1 | Yes | 2014-01-31 09:50 | 2014-01-31 10:05 | 0.25
Milling_L1 | FDR21107 | Conveyor | Mechanical | Motor | Gearbox need to be changed, use Line 2 FDR21208 | Yes | Milling_L1 | No | 2014-01-31 10:00 | 2014-02-02 | 38
Milling_L1 | CVR21105 | Conveyor | Operational | Op Others | Field operator touch the rop switch while clean under conveyor and tripped | N/A | Milling_L1 | Yes | 2014-01-31 10:44 | 2014-01-31 10:55 | 0.18333
Milling_L1 | CHU21104 | chute | Mechanical | Chute Wornout | weld and enforce discharge chute of CVR21104 | Yes | Milling_L1 | Yes | 2014-01-31 14:43 | 2014-01-31 16:45 | 2.0333
Milling_L1 | CHU21104 | chute | Operational | Inspection | check discharge chute of 04 conveyor | N/A | Milling_L1 | Yes | 2014-01-31 23:20 | 2014-01-31 23:25 | 0.083333
Dry | CVR14001 | Conveyor | Electrical | Sensor/Gauge | gearbox lube pump of main motor has no flow | Yes | Milling_L1 | No | 2014-02-01 02:52 | 2014-02-01 06:40 | 3.8
Milling_L1 | CHU21104 | chute | Operational | Inspection | check discharge chute | N/A | Milling_L1 | Yes | 2014-02-01 09:35 | 2014-02-01 09:43 | 0.13333
Milling_L1 | CHU21104 | chute | Operational | Inspection | check discharge chute | N/A | Milling_L1 | Yes | 2014-02-01 11:35 | 2014-02-01 11:42 | 0.11667
Milling_L1 | CHU21104 | chute | Operational | Inspection | check discharge chute | N/A | Milling_L1 | Yes | 2014-02-01 13:35 | 2014-02-01 13:45 | 0.16667
Milling_L1 | CVR21107 | Conveyor | Operational | AG Operating | overload tripp mill and new feed | N/A | Milling_L1 | Yes | 2014-02-01 14:50 | 2014-02-01 16:15 | 1.4167
Milling_L1 | CHU21104 | chute | Operational | Inspection | check discharge chute | N/A | Milling_L1 | Yes | 2014-02-02 08:00 | 2014-02-02 08:05 | 0.083333
Milling_L1 | CHU21104 | Chute | Operational | Inspection | check discharge chute | N/A | Milling_L1 | Yes | 2014-02-02 19:16 | 2014-02-02 19:18 | 0.033333
Milling_L1 | AGM21101 | Vibrating Screen | Planned | Planned Others | Planned mini shutdown to change SCR side bars, screen paneels and repair other chute liners. | Yes | Milling_L1 | Yes | 2014-02-03 03:25 | 2014-02-04 02:30 | 23.0833
Milling_L1 | CHU21104 | Chute | Operational | Inspection | check discharge chute | N/A | Milling_L1 | Yes | 2014-02-04 07:54 | 2014-02-04 07:57 | 0.05
Milling_L1 | CHU21105 | Chute | Operational | Inspection | check discharge chute | N/A | Milling_L1 | Yes | 2014-02-04 07:54 | 2014-02-04 07:57 | 0.05
Milling_L1 | CVR21105 | Conveyor | Operational | Inspection | find a hole at the conveyor, check the chute of CVR21104 | N/A | Milling_L1 | Yes | 2014-02-04 14:51 | 2014-02-04 14:54 | 0.05
Milling_L1 | CVR21104 | Conveyor | Electrical | Rip Switch | trip due to belt rip alarm, belt is OK. | N/A | Milling_L1 | Yes | 2014-02-04 15:19 | 2014-02-04 15:54 | 0.58333
Milling_L1 | CVR21104 | Conveyor | Operational | Inspection | check discharge chute | N/A | Milling_L1 | Yes | 2014-02-04 18:58 | 2014-02-04 19:01 | 0.05
Dry | CHU21137 | Chute | Mechanical | Chute Wornout | one liner missing | N/A | Milling_L1 | No | 2014-02-04 22:00 | 2014-02-08 23:00 | 97
Dry | CVR14001 | Chute | Operational | Bogged Chute | chute blocked | Yes | Milling_L1 | No | 2014-02-04 23:04 | 2014-02-05 02:00 | 2.9333
Milling_L1 | CHU21104 | Chute | Operational | Inspection | check the chute | N/A | Milling_L1 | Yes | 2014-02-05 07:16 | 2014-02-05 07:20 | 0.066667
Milling_L1 | CHU21104 | Chute | Operational | Inspection | check the chute | N/A | Milling_L1 | Yes | 2014-02-05 10:05 | 2014-02-05 10:10 | 0.083333
Dry | CVR12102 | Motor | Electrical | Sensor/Gauge | Tempearture sensor TE121118F of CVR12102MTR2 loose or broken | N/A | Milling_L1 | No | 2014-02-05 10:17 | 2014-02-05 14:30 | 4.2167
Milling_L1 | CHU21104 | Chute | Operational | Inspection | check the chute | N/A | Milling_L1 | Yes | 2014-02-05 16:42 | 2014-02-05 16:46 | 0.066667
Milling_L1 | PMP21101 | Pipeline | Mechanical | Leaking | primary cyclone underflow pipe | Yes | Milling_L1 | Yes | 2014-02-05 21:00 | 2014-02-06 01:15 | 4.25
Milling_L1 | CHU21104 | Chute | Operational | Inspection | check the chute | N/A | Milling_L1 | Yes | 2014-02-06 07:08 | 2014-02-06 07:12 | 0.066667
Milling_L1 | CRU21101 | Pebble Crusher | Mechanical | Crusher Lub | pinion lube pipe leak out, stop new feed.11:34 back online. Running CRU21102. | Yes | Milling_L1 | Yes | 2014-02-06 07:34 | 2014-02-06 11:33 | 3.9833
Milling_L1 | SCR21101 | Vibrating Screen | Mechanical | Part Missed/Lost | SCR21101 vibrator guard falling, then removed | Yes | Milling_L1 | Yes | 2014-02-06 11:59 | 2014-02-06 12:39 | 0.66667
Milling_L1 | CVR21104 | Conveyor | Electrical | Rip Switch | rip switch activated | Yes | Milling_L1 | Yes | 2014-02-07 00:52 | 2014-02-07 01:19 | 0.45
Milling_L1 | CHU21104 | Chute | Operational | Inspection | check chute | N/A | Milling_L1 | Yes | 2014-02-07 07:56 | 2014-02-07 08:03 | 0.11667
Milling_L1 | CRU21102 | pebble crusher | Electrical | Lost Comm | comms alarm, sparky shut off pebble crusher 2 by accident | N/A | Milling_L1 | No | 2014-02-07 09:41 | 2014-02-07 09:48 | 0.11667
Milling_L1 | CHU21104 | Chute | Operational | Inspection | check chute | N/A | Milling_L1 | Yes | 2014-02-07 16:52 | 2014-02-07 16:58 | 0.1
Dry | CRU11101 | Crusher | Electrical | Sensor/Gauge | lube system flow sensor | N/A | Milling_L1 | No | 2014-02-07 22:46 | 2014-02-08 00:32 | 1.7667
Milling_L1 | PMP21101 | Pipeline | Mechanical | Chute Wornout | worn out (big hole on primary cyclone feed pipeline) | Yes | Milling_L1 | Yes | 2014-02-08 00:40 | 2014-02-08 06:00 | 5.3333
Milling_L1 | PMP21101 | Pipeline | Mechanical | Chute Wornout | worn out (big hole on primary cyclone feed pipeline) | Yes | Milling_L1 | Yes | 2014-02-08 06:00 | 2014-02-09 06:00 | 24
Milling_L1 | PMP21101 | Pipeline | Mechanical | Chute Wornout | worn out (big hole on primary cyclone feed pipeline) | Yes | Milling_L1 | Yes | 2014-02-09 06:00 | 2014-02-09 08:00 | 2
Dry | CVR14001 | conveyor | Electrical | Rip Switch | rip switch tripped and wire rope no conveyor | yes | Milling_L1 | No | 2014-02-09 14:10 | 2014-02-09 17:10 | 3
Thickening | PMP25003 | pump | Electrical | Sensor/Gauge | tripped due to flow switch of gland water | N/A | Milling_L1 | No | 2014-02-09 17:10 | 2014-02-09 17:19 | 0.15
Milling_L1 | CVR21106 | Chute | Mechanical | Chute Wornout | worn out hole on screen discharge chute | Yes | Milling_L1 | Yes | 2014-02-09 22:00 | 2014-02-10 00:30 | 2.5
Milling_L1 | CRU21102 | pebble crusher | Mechanical | Crusher Lub | Lub oil leak out and pebble crusher 1 Feed conveyor can not start | yes | Milling_L1 | No | 2014-02-10 07:40 | 2014-02-10 12:10 | 4.5
Milling_L1 | FDR21107 | conveyor | Mechanical | Motor | Motor problem need to be changed | yes | Milling_L1 | Yes | 2014-02-10 07:40 | 2014-02-10 13:00 | 5.3333
Milling_L1 | CRU21101 | Crusher | Operational | Op Others | overload tripped | Yes | Milling_L1 | Yes | 2014-02-10 15:50 | 2014-02-11 01:50 | 10
Milling_L1 | CVR21104 | conveyor | Electrical | Rip Switch | rip switch tripped and wire rope no conveyor | yes | Milling_L1 | Yes | 2014-02-11 06:20 | 2014-02-11 07:00 | 0.66667
Milling_L1 | CRU21102 | pebble crusher | Electrical | Sensor/Gauge | temp sensor fault | yes | Milling_L1 | No | 2014-02-11 10:32 | 2014-02-11 10:50 | 0.3
Milling_L1 | PMP22105 | Pump | Electrical | Elec Others | PMP22103,104 and 105 tripped. Reason unclear. Bund overflow, stopped new feed. | No | Milling_L1 | Yes | 2014-02-11 15:53 | 2014-02-11 16:45 | 0.86667
Milling_L1 | CRU21102 | Sensor | Electrical | Sensor/Gauge | tripped due to temp sensor fault | Yes | Milling_L1 | Yes | 2014-02-11 16:45 | 2014-02-11 17:03 | 0.3
Milling_L1 | CVR21105 | Conveyor | Electrical | Pull Wire | rope switch activated | Yes | Milling_L1 | Yes | 2014-02-12 05:30 | 2014-02-12 05:55 | 0.41667
Milling_L1 | CHU21104 | Chute | Mechanical | Chute Wornout | shutdown to repaire CHU21104 and screen discharge hole | N/A | Milling_L1 | Yes | 2014-02-12 07:50 | 2014-02-12 12:20 | 4.5
Milling_L1 | CVR21104 | Sensor | Electrical | Rip Switch | tripped due to rip switch activated | N/A | Milling_L1 | Yes | 2014-02-12 14:03 | 2014-02-12 14:19 | 0.26667
Milling_L1 | AGM21101 | AG Mill | Electrical | AG Mill Motor | stator earth fault | Yes | Milling_L1 | Yes | 2014-02-12 22:47 | 2014-02-13 00:50 | 2.05
Milling_L1 | AGM21101 | Overall | Planned | Planned Others | planned shutdown | N/A | Milling_L1 | Yes | 2014-02-13 18:00 | 2014-02-14 06:00 | 12
Milling_L1 | AGM21101 | Overall | Planned | Planned Others | planned shutdown | N/A | Milling_L1 | Yes | 2014-02-14 06:00 | 2014-02-21 06:00 | 168
Milling_L1 | AGM21101 | Overall | Planned | Planned Others | planned shutdown | N/A | Milling_L1 | Yes | 2014-02-21 06:00 | 2014-02-21 20:30 | 14.5
Milling_L1 | AGM21101 | AG Mill | Operational | Rampup | Ramp up | N/A | Milling_L1 | Yes | 2014-02-21 20:30 | 2014-02-21 22:50 | 2.3333
Milling_L1 | CHU21107 | Sensor | Electrical | Sensor/Gauge | block chute sensor fault tripped CVR21107 and AG mill | N/A | Milling_L1 | Yes | 2014-02-21 22:50 | 2014-02-21 23:15 | 0.41667
Milling_L1 | CHU21102 | chute | Mechanical | Chute Wornout | chute leakage facing mill , slurry spill on lub oil distribritor | YES | Milling_L1 | Yes | 2014-02-22 01:15 | 2014-02-22 03:10 | 1.9167
Thickening | PMP25201 | Pump | Electrical | Lost Comm | Pump tripped and reset for comms lost | YES | Milling_L1 | No | 2014-02-22 04:08 | 2014-02-22 04:35 | 0.45
Milling_L1 | CHU21104 | Chute | Mechanical | Mech Others | Stop feed to get out a scaff wood left in the discharge chute of CVR21104 | YES | Milling_L1 | Yes | 2014-02-22 07:10 | 2014-02-22 07:30 | 0.33333
Milling_L1 | CVR21107 | conveyor | Operational | Op Others | overload tripped | N/A | Milling_L1 | Yes | 2014-02-23 01:12 | 2014-02-23 01:50 | 0.63333
Milling_L1 | CHU21104 | Chute | Operational | Inspection | check chute | N/A | Milling_L1 | Yes | 2014-02-23 07:32 | 2014-02-23 07:37 | 0.083333
Milling_L1 | CVR21107 | conveyor | Mechanical | Conveyor Roller | Stop new feed and AG mill to replace the damaged roller of CVR21107 | YES | Milling_L1 | Yes | 2014-02-23 08:00 | 2014-02-23 09:30 | 1.5
Milling_L1 | AGM21101 | AG Mill | Electrical | Lost Comm | Lost communication for AG mill system, solved after Siemens gay reseted at E-house | YES | Milling_L1 | Yes | 2014-02-23 09:30 | 2014-02-23 11:10 | 1.6667
Milling_L1 | AGM21101 | AG Mill | Mechanical | Motor | AG mill break Hydro pump motor failure, tripped mill. Changed from Line 2 | YES | Milling_L1 | Yes | 2014-02-23 18:10 | 2014-02-24 04:00 | 9.8333
Milling_L1 | FI2111720 | Sensor | Electrical | Sensor/Gauge | make up water to primary cyclone feed hopper flow meter fault | YES | Milling_L1 | No | 2014-02-24 02:30 | 2014-02-26 03:03 | 48.55
Milling_L1 | CHU21104 | Chute | Operational | Inspection | check chute | N/A | Milling_L1 | Yes | 2014-02-24 07:32 | 2014-02-24 07:37 | 0.083333
Milling_L1 | CHU21104 | Chute | Operational | Bogged Chute | Ores build up at the chute and tilt swich activited | N/A | Milling_L1 | Yes | 2014-02-24 10:47 | 2014-02-24 10:59 | 0.2
Milling_L1 | CHU21104 | Chute | Operational | Inspection | check chute | N/A | Milling_L1 | Yes | 2014-02-24 14:13 | 2014-02-24 14:17 | 0.066667
Milling_L1 | CHU21104 | Chute | Electrical | Sensor/Gauge | chute tilt sensor fault alarm in CVR21104 | N/A | Milling_L1 | Yes | 2014-02-24 19:23 | 2014-02-24 19:35 | 0.2
Milling_L1 | CHU21104 | Chute | Electrical | Sensor/Gauge | chute tilt sensor fault alarm in CVR21104 | N/A | Milling_L1 | Yes | 2014-02-24 20:00 | 2014-02-24 20:15 | 0.25
Milling_L1 | CHU21104 | Chute | Operational | Bogged Chute | Chute bogged, CVR21104 overload trip | Yes | Milling_L1 | Yes | 2014-02-25 01:32 | 2014-02-25 03:40 | 2.1333
Milling_L1 | CHU21104 | chute | Electrical | Sensor/Gauge | chute tilt sensor fault alarm in CVR21104 | N/A | Milling_L1 | Yes | 2014-02-25 12:57 | 2014-02-25 13:12 | 0.25
Dry | CVR14001 | Conveyor | Mechanical | Conveyor rip | stop to patch hole on conveyor | Yes | Milling_L1 | No | 2014-02-25 15:33 | 2014-02-25 22:08 | 6.5833
Milling_L1 | CHU21104 | chute | Operational | Inspection | check chute | N/A | Milling_L1 | Yes | 2014-02-25 15:42 | 2014-02-25 16:00 | 0.3
Milling_L1 | CHU21104 | chute | Operational | Bogged Chute | discharge chute blocked chute LSH2111027 warning alarm. Level sensor activated. | N/A | Milling_L1 | Yes | 2014-02-25 19:54 | 2014-02-25 20:08 | 0.23333
Milling_L1 | CHU21104 | chute | Electrical | Sensor/Gauge | discharge chute level sensor activated. | N/A | Milling_L1 | Yes | 2014-02-25 20:54 | 2014-02-25 21:05 | 0.18333
Milling_L1 | AGM21101 | Pipeline | Mechanical | Leaking | Stop new feed and AG mill to patch hole on cyclone feed pipe | Yes | Milling_L1 | Yes | 2014-02-25 22:10 | 2014-02-26 02:40 | 4.5
Milling_L1 | CHU21104 | chute | Operational | Inspection | check chute | n/a | Milling_L1 | Yes | 2014-02-26 02:19 | 2014-02-26 02:30 | 0.18333
Milling_L1 | CHU21104 | chute | Operational | Inspection | check chute | N/A | Milling_L1 | Yes | 2014-02-26 04:47 | 2014-02-26 04:53 | 0.1
Milling_L1 | CRU21101 | Crusher | Mechanical | Crusher Lub | tripped several times due to oil temp high alarm | Yes | Milling_L1 | No | 2014-02-26 05:08 | 2014-02-26 06:48 | 1.6667
Milling_L1 | CHU21104 | chute | Operational | Inspection | check chute | N/A | Milling_L1 | Yes | 2014-02-26 07:06 | 2014-02-26 07:13 | 0.11667
Milling_L1 | CHU21104 | chute | Operational | Inspection | check chute | N/A | Milling_L1 | Yes | 2014-02-26 10:57 | 2014-02-26 11:02 | 0.083333
Milling_L1 | MGD21103-MGD21117 | mag sep | Electrical | TBA | Sparky tripped all 10 mag sep while working on MGD21118 | YES | Milling_L1 | No | 2014-02-26 10:57 | 2014-02-26 11:26 | 0.48333
Milling_L1 | CHU21104 | chute | Operational | Inspection | check chute | N/A | Milling_L1 | Yes | 2014-02-26 21:20 | 2014-02-26 21:28 | 0.13333
Milling_L1 | CHU21104 | chute | Operational | Inspection | check chute | N/A | Milling_L1 | Yes | 2014-02-27 00:08 | 2014-02-27 00:13 | 0.083333
Milling_L1 | CVR21107 | chute | Operational | AG Operating | overload tripped | N/A | Milling_L1 | Yes | 2014-02-27 00:17 | 2014-02-27 00:54 | 0.61667
Milling_L1 | CHU21104 | chute | Operational | Inspection | check chute | N/A | Milling_L1 | Yes | 2014-02-27 07:21 | 2014-02-27 07:27 | 0.1
Milling_L1 | CHU21104 | chute | Operational | Bogged Chute | discharge chute blocked chute LSH2111027 warning alarm. Level sensor activated. | N/A | Milling_L1 | Yes | 2014-02-27 10:01 | 2014-02-27 10:13 | 0.2
Milling_L1 | CVR21105 | Conveyor | Mechanical | Conveyor rip | belt rip and found a hole on conveyor | Yes | Milling_L1 | Yes | 2014-02-27 11:30 | 2014-02-27 15:00 | 3.5
Milling_L1 | CHU21104 | chute | Operational | Inspection | check chute | Yes | Milling_L1 | Yes | 2014-02-27 16:51 | 2014-02-27 16:56 | 0.083333
Milling_L1 | CVR21104 | chute | Electrical | Sensor/Gauge | belt tripped due to block chute alarm | Yes | Milling_L1 | Yes | 2014-02-27 19:34 | 2014-02-27 19:40 | 0.1
Dry | CVR14001 | Conveyor | Electrical | Rip Switch | Rip switch activated | Yes | Milling_L1 | No | 2014-02-27 21:15 | 2014-02-27 21:35 | 0.33333
Thickening | Tails Station | Pump | Mechanical | TBA | Pump24006 tripped due to gland water alarm | Yes | Milling_L1 | No | 2014-02-28 01:54 | 2014-02-28 02:00 | 0.1
Milling_L1 | CHU21104 | chute | Operational | Inspection | check chute | Yes | Milling_L1 | Yes | 2014-02-28 03:28 | 2014-02-28 03:35 | 0.11667
Milling_L1 | CHU21104 | chute | Operational | Inspection | check chute | Yes | Milling_L1 | Yes | 2014-02-28 05:02 | 2014-02-28 05:06 | 0.066667
Milling_L1 | CHU21104 | chute | Operational | Inspection | check chute | N/A | Milling_L1 | Yes | 2014-02-28 10:34 | 2014-02-28 10:38 | 0.066667
Milling_L1 | CCL21101 | Pipeline | Mechanical | Leaking | pri-cyclone feed pipeline leaking | Yes | Milling_L1 | Yes | 2014-02-28 17:54 | 2014-02-28 21:03 | 3.15
Milling_L1 | CVR21105 | Conveyor | Electrical | Rip Switch | CVR21105 rip switch activated | N/A | Milling_L1 | Yes | 2014-02-28 23:28 | 2014-02-28 23:39 | 0.18333
Milling_L1 | CRU21102 | pebble crusher | Electrical | Sensor/Gauge | pebble crusher #2 E-stop fault | Yes | Milling_L1 | No | 2014-03-01 06:00 | 2014-03-01 06:30 | 0.5
Milling_L1 | CVR21107 | Conveyor | Operational | AG Operating | conveyor heavy load and nearly tripped, cut off new feed to avoid trip and shut down. | N/A | Milling_L1 | Yes | 2014-03-01 08:00 | 2014-03-01 08:25 | 0.41667
Milling_L1 | CCL21101 | Pipeline | Mechanical | Leaking | pri-cyclone feed pipeline leaking | Yes | Milling_L1 | Yes | 2014-03-01 20:09 | 2014-03-01 22:16 | 2.1167
Dry | CVR14001 | Conveyor | Electrical | Rip Switch | rip switch activated | N/A | Milling_L1 | No | 2014-03-02 02:44 | 2014-03-02 03:12 | 0.46667
Milling_L1 | CVR21106 | Conveyor | Electrical | Sensor/Gauge | tripped, failed to try to restart and no fault can be found in control program. | Yes | Milling_L1 | Yes | 2014-03-02 03:06 | 2014-03-02 05:00 | 1.9
Milling_L1 | Line 1 | Overall | Planned | Planned Others | planned shutdown for replacing cyclone pipeline and AG mill feed chute mainly extended to 11:10 from 5:00pm. | Yes | Milling_L1 | Yes | 2014-03-02 05:00 | 2014-03-02 23:10 | 18.1667
Milling_L1 | CVR21106 | Sensor | Electrical | Sensor/Gauge | Control system does not provide any clues for its down. Finally identify underspeed sensor fault | No | Milling_L1 | Yes | 2014-03-02 23:10 | 2014-03-02 23:59 | 0.81667
Milling_L1 | CVR21106 | Conveyor | Operational | AG Operating | test and look for underspeed sensor spare |  | Milling_L1 | Yes | 2014-03-02 23:59 | 2014-03-03 02:10 | 2.1833
Dry | CVR14001 | Conveyor | Mechanical | Conveyor rip | tripped due to hole in it and patching |  | Milling_L1 | No | 2014-03-03 00:35 | 2014-03-03 05:21 | 4.7628
Milling_L1 | CVR21105 | Conveyor | Electrical | VSD | VSD fault due to rope switch activated | N/A | Milling_L1 | Yes | 2014-03-03 00:38 | 2014-03-03 00:56 | 0.3
Milling_L1 | AGM21101 | AG Mill | Electrical | Elec Others | mill ready for operation fault but no details |  | Milling_L1 | Yes | 2014-03-03 02:45 | 2014-03-03 03:18 | 0.54606
Milling_L1 | CHU21104 | Chute | Operational | Inspection | Check chute | N/A | Milling_L1 | Yes | 2014-03-04 07:22 | 2014-03-04 07:26 | 0.066667
Milling_L1 | CHU21104 | Chute | Operational | Inspection | Check chute | N/A | Milling_L1 | Yes | 2014-03-04 11:08 | 2014-03-04 11:20 | 0.2
Milling_L1 | CHU21104 | Chute | Operational | Inspection | Check chute | N/A | Milling_L1 | Yes | 2014-03-04 18:27 | 2014-03-04 18:29 | 0.033333
Milling_L1 | CHU21104 | Chute | Operational | Inspection | Check chute | N/A | Milling_L1 | Yes | 2014-03-04 22:38 | 2014-03-04 22:40 | 0.033333
Milling_L1 | CHU21104 | Chute | Operational | Bogged Chute | Tilt switch activated cause chute blocked by big ores | N/A | Milling_L1 | Yes | 2014-03-05 04:10 | 2014-03-05 04:30 | 0.33333
Milling_L1 | CHU21104 | Chute | Operational | Inspection | Check chute | N/A | Milling_L1 | Yes | 2014-03-05 07:30 | 2014-03-05 07:32 | 0.033333
Milling_L1 | CHU21104 | Chute | Operational | Inspection | Check chute | N/A | Milling_L1 | Yes | 2014-03-05 11:04 | 2014-03-05 11:06 | 0.033333
Milling_L1 | CHU21104 | Chute | Operational | Inspection | Check chute | N/A | Milling_L1 | Yes | 2014-03-05 13:17 | 2014-03-05 13:29 | 0.2
Milling_L1 | CHU21104 | Chute | Operational | Inspection | Check chute | N/A | Milling_L1 | Yes | 2014-03-05 15:41 | 2014-03-05 15:43 | 0.033333
Milling_L1 | CHU21104 | Chute | Operational | Inspection | Check chute | N/A | Milling_L1 | Yes | 2014-03-05 18:49 | 2014-03-05 18:52 | 0.05
Milling_L1 | CHU21104 | Chute | Operational | Inspection | Check chute | N/A | Milling_L1 | Yes | 2014-03-05 21:45 | 2014-03-05 21:48 | 0.05
Milling_L1 | CHU21104 | Chute | Operational | Inspection | Check chute | N/A | Milling_L1 | Yes | 2014-03-06 01:22 | 2014-03-06 01:25 | 0.05
Milling_L1 | CHU21104 | Chute | Operational | Inspection | Check chute | N/A | Milling_L1 | Yes | 2014-03-06 04:20 | 2014-03-06 04:22 | 0.033333
Milling_L1 | CVR21104 | Chute | Operational | Inspection | check chute | N/A | Milling_L1 | Yes | 2014-03-06 06:33 | 2014-03-06 06:36 | 0.05
Milling_L1 | CVR21104 | AG Mill | Operational | Op Others | stop new feed to take photo of pebble crusher product. | N/A | Milling_L1 | Yes | 2014-03-06 06:46 | 2014-03-06 06:49 | 0.05
Milling_L1 | CVR21104 | AG Mill | Operational | Op Others | stop new feed to take photo of pebble crusher product. | N/A | Milling_L1 | Yes | 2014-03-06 07:01 | 2014-03-06 07:04 | 0.05
Milling_L1 | CVR21104 | Chute | Operational | Inspection | check the chute | N/A | Milling_L1 | Yes | 2014-03-06 07:23 | 2014-03-06 07:26 | 0.05
Milling_L1 | CVR21104 | Chute | Operational | Inspection | check chute | N/A | Milling_L1 | Yes | 2014-03-06 09:26 | 2014-03-06 09:33 | 0.11667
Milling_L1 | CVR21104 | Conveyor | Electrical | Rip Switch | tripped due to rip switch activated | N/A | Milling_L1 | Yes | 2014-03-06 10:12 | 2014-03-06 10:23 | 0.18333
Milling_L1 | CVR21104 | Conveyor | Operational | Op Others | stop to take samples on CVR21105 | N/A | Milling_L1 | Yes | 2014-03-06 11:26 | 2014-03-06 12:15 | 0.81667
Milling_L1 | CVR21104 | Chute | Operational | Inspection | check the chute | N/A | Milling_L1 | Yes | 2014-03-06 15:22 | 2014-03-06 15:25 | 0.05
Milling_L1 | CVR21104 | Chute | Operational | Inspection | check the chute | N/A | Milling_L1 | Yes | 2014-03-06 16:48 | 2014-03-06 16:56 | 0.13333
Milling_L1 | CVR21104 | Chute | Operational | Bogged Chute | chute blocked | N/A | Milling_L1 | Yes | 2014-03-06 16:48 | 2014-03-06 16:55 | 0.11667
Milling_L1 | CVR21104 | Chute | Operational | Inspection | check the chute | N/A | Milling_L1 | Yes | 2014-03-06 19:45 | 2014-03-06 19:48 | 0.05
Milling_L1 | CVR21104 | Chute | Operational | Inspection | check the chute | N/A | Milling_L1 | Yes | 2014-03-06 23:40 | 2014-03-06 23:45 | 0.083333
Milling_L1 | CVR21104 | Chute | Operational | Inspection | check the chute | N/A | Milling_L1 | Yes | 2014-03-07 04:15 | 2014-03-07 04:17 | 0.033333
Milling_L1 | CVR21104 | Chute | Operational | Inspection | check the chute | N/A | Milling_L1 | Yes | 2014-03-07 07:03 | 2014-03-07 07:08 | 0.083333
Milling_L1 | CVR21105 | Conveyor | Electrical | Rip Switch | Rip switch activated | N/A | Milling_L1 | Yes | 2014-03-07 10:24 | 2014-03-07 10:32 | 0.13333
Milling_L1 | CVR21105 | Conveyor | Operational | Bogged Chute | clean rocks around tail durm | N/A | Milling_L1 | Yes | 2014-03-07 10:33 | 2014-03-07 12:49 | 2.2667
Milling_L1 | CVR21107 | Conveyor | Operational | TBA | not identified | N/A | Milling_L1 | No | 2014-03-07 12:04 | 2014-03-07 12:45 | 0.68333
Milling_L1 | CVR21105 | Conveyor | Electrical | Rip Switch | Rip switch activated, conveyor ripped | Yes | Milling_L1 | Yes | 2014-03-07 12:50 | 2014-03-08 02:30 | 13.6667
Milling_L1 | AGM21101 | AG Mill | Mechanical | AG Mill Mechanic | Air gap too small to inch and brake hold at 6:10 | N/A | Milling_L1 | Yes | 2014-03-08 02:30 | 2014-03-08 08:20 | 5.8361
Milling_L1 | AGM21101 | AG Mill | Operational | AG mill Inch | Inching | N/A | Milling_L1 | Yes | 2014-03-08 08:42 | 2014-03-08 09:12 | 0.5
Milling_L1 | CVR21105 | Conveyor | Mechanical | Conveyor rip | patching | Yes | Milling_L1 | Yes | 2014-03-08 09:12 | 2014-03-08 12:35 | 3.3806
Milling_L1 | CVR21104 | Chute | Operational | Inspection | check the chute | N/A | Milling_L1 | Yes | 2014-03-08 18:54 | 2014-03-08 19:02 | 0.13333
Milling_L1 | CVR21105 | Conveyor | Electrical | Lost Comm | winch comms fault | Yes | Milling_L1 | Yes | 2014-03-08 22:54 | 2014-03-08 22:57 | 0.05
Milling_L1 | Line 1 | Overall | Planned | Planned Others | Planned shutdown (48h) | N/A | Milling_L1 | Yes | 2014-03-09 03:00 | 2014-03-11 22:05 | 67.0833
Milling_L1 | CRU21102 | pebble crusher | Electrical | Sensor/Gauge | metal jamed crusher, drop cone to release | N/A | Milling_L1 | No | 2014-03-12 02:50 | 2014-03-12 03:10 | 0.33333
Milling_L1 | CRU21102 | Pebble Crusher | Operational | AG Operating | top bearing high level pebble bin, stop new feed | YES | Milling_L1 | Yes | 2014-03-12 03:42 | 2014-03-12 04:00 | 0.3
Milling_L1 | AGM21101 | AG Mill | Mechanical | AG Mill Lube | AG mill tripped due to lub oil return side moisture too high | N/A | Milling_L1 | Yes | 2014-03-12 04:00 | 2014-03-12 11:50 | 7.8333
Milling_L1 | AGM21101 | AG Mill | Operational | AG mill Inch | Inching without water | N/A | Milling_L1 | Yes | 2014-03-12 11:50 | 2014-03-12 12:35 | 0.75
Milling_L1 | CVR21104 | Overall | Electrical | Conveyor | Waiting for CVR21104 to be energised because Sparky forgot to do that after de-isolation. | Yes | Milling_L1 | Yes | 2014-03-12 12:35 | 2014-03-12 13:20 | 0.75
Milling_L1 | AGM21101 | AG Mill | Operational | AG mill Inch | Inching AG mill again with PMP21101 running water through.coz failed to start after the first time inching | N/A | Milling_L1 | Yes | 2014-03-12 13:20 | 2014-03-12 14:00 | 0.66667
Milling_L1 | chu21104 | Chute | operational | Inspection | check chute | N/A | Milling_L1 | Yes | 2014-03-12 19:17 | 2014-03-12 19:25 | 0.13333
Milling_L1 | AGM21101 | AG Mill | Operational | AG Operating | switch low pressure lub oil filter new feed off line incase trip mill | N/A | Milling_L1 | Yes | 2014-03-12 20:26 | 2014-03-12 20:33 | 0.11667
Milling_L1 | CVR21104 | Chute | Operational | Inspection | check the chute | N/A | Milling_L1 | Yes | 2014-03-13 06:40 | 2014-03-13 06:43 | 0.05
Milling_L1 | CVR21104 | Chute | Operational | Inspection | check the chute | N/A | Milling_L1 | Yes | 2014-03-13 07:22 | 2014-03-13 07:26 | 0.066667
Milling_L1 | CVR21105 | Conveyor | Electrical | Sensor/Gauge | CVR21105 rope switch activated | Yes | Milling_L1 | Yes | 2014-03-13 09:40 | 2014-03-13 10:00 | 0.33333
Milling_L1 | CVR21104 | Chute | Operational | Inspection | check the chute | N/A | Milling_L1 | Yes | 2014-03-13 12:30 | 2014-03-13 12:33 | 0.05
Milling_L1 | CVR21105 | Conveyor | Electrical | Pull Wire | CVR21105 rope switch activated | Yes | Milling_L1 | Yes | 2014-03-13 13:17 | 2014-03-13 13:33 | 0.26667
Milling_L1 | CVR21105 | Conveyor | Electrical | Pull Wire | CVR21105 rope switch activated | yes | Milling_L1 | Yes | 2014-03-13 18:47 | 2014-03-13 19:00 | 0.21667
Milling_L1 | CVR21104 | Chute | Operational | Inspection | check the chute | N/A | Milling_L1 | Yes | 2014-03-14 06:05 | 2014-03-14 06:11 | 0.1
Milling_L1 | CVR21104 | Chute | Operational | Inspection | check the chute | N/A | Milling_L1 | Yes | 2014-03-14 08:04 | 2014-03-14 08:08 | 0.066667
Milling_L1 | CVR21104 | Chute | Operational | Inspection | check the chute | N/A | Milling_L1 | Yes | 2014-03-14 16:33 | 2014-03-14 16:39 | 0.1
Milling_L1 | CVR21107 | Conveyor | Operational | AG Operating | conveyor heavy load and overload tripped | N/A | Milling_L1 | Yes | 2014-03-14 17:13 | 2014-03-14 17:43 | 0.5
Milling_L1 | CVR21107 | Conveyor | Operational | AG Operating | conveyor heavy load and overload tripped | N/A | Milling_L1 | Yes | 2014-03-14 20:18 | 2014-03-14 21:00 | 0.7
Milling_L1 | CVR21107 | Conveyor | Operational | AG Operating | conveyor heavy load and overload tripped | N/A | Milling_L1 | Yes | 2014-03-14 22:05 | 2014-03-14 23:33 | 1.4667
Milling_L1 | AGM21101 | Overall | Planned | Planned Others | planned shutdown (planned 12h) | N/A | Milling_L1 | Yes | 2014-03-15 04:00 | 2014-03-16 01:22 | 21.3667
Milling_L1 | AGM21101 | AG Mill | operational | BM Inch | AG mill stator current high, also ball mill not disengaged . | Yes | Milling_L1 | Yes | 2014-03-16 02:00 | 2014-03-16 03:00 | 1
Milling_L1 | CVR21104 | Chute | Operational | Inspection | check the chute | N/A | Milling_L1 | Yes | 2014-03-16 07:47 | 2014-03-16 07:50 | 0.05
Milling_L1 | CVR21104 | Chute | Operational | Inspection | check the chute | N/A | Milling_L1 | Yes | 2014-03-16 14:05 | 2014-03-16 14:08 | 0.05
Milling_L1 | CVR21105 | Conveyor | Mechanical | Mech Others | CVR21105 remove scraper to workshop fix and install later | Yes | Milling_L1 | Yes | 2014-03-16 17:00 | 2014-03-16 18:15 | 1.25
Milling_L1 | chu21104 | Chute | operational | Inspection | check chute | N/A | Milling_L1 | Yes | 2014-03-16 19:00 | 2014-03-16 19:10 | 0.16667
Milling_L1 | CVR21105 | Conveyor | Electrical | Pull Wire | Pull wire tripped | N/A | Milling_L1 | Yes | 2014-03-16 19:15 | 2014-03-16 19:22 | 0.11667
Milling_L1 | CVR21105 | Conveyor | Mechanical | Mech Others | install scraper on head chute | Yes | Milling_L1 | Yes | 2014-03-16 22:45 | 2014-03-17 02:00 | 3.25
Milling_L1 | AGM21101 | AG Mill | Mechanical | AG Mill Mechanic | AG mill tripped due to Closed loop control fault | Yes | Milling_L1 | Yes | 2014-03-17 02:40 | 2014-03-17 03:00 | 0.33333
Milling_L1 | CVR21104 | Chute | Operational | Inspection | check the chute | N/A | Milling_L1 | Yes | 2014-03-17 07:40 | 2014-03-17 07:44 | 0.066667
Milling_L1 | CVR21104 | Chute | Operational | Inspection | check the chute | N/A | Milling_L1 | Yes | 2014-03-17 09:32 | 2014-03-17 09:42 | 0.16667
Thickening | KV240114 | Valve | Mechanical | Valve | KV240083 fail to close, high pressure of train 1. When open the | N/A | Milling_L1 | No | 2014-03-17 19:14 | 2014-03-17 19:37 | 0.38333
Dry | CVR14001 | Conveyor | Mechanical | Conveyor rip | belt ripped about 200mm. |  | Milling_L1 | No | 2014-03-17 21:20 | 2014-03-18 01:16 | 3.9333
Milling_L1 | CVR21105 | Conveyor | Operational | Inspection | check the head scraper | N/A | Milling_L1 | Yes | 2014-03-18 02:50 | 2014-03-18 02:57 | 0.11667
Milling_L1 | CVR21106 | Conveyor | Electrical | Pull Wire | rope switch , reset but low stockpile level so stop new feed | N/A | Milling_L1 | Yes | 2014-03-18 07:25 | 2014-03-18 07:40 | 0.25
Dry | CVR11201 | Crusher | Operational | Overload | low stockpile level and stop new feed, CVR11201 bogged still under maintenance, but crusher 1 is back on line | N/a | Milling_L1 | Yes | 2014-03-18 07:40 | 2014-03-19 10:00 | 26.3333
Milling_L1 | CVR21106 | Crusher | Electrical | Pull Wire | rope switch , reset but low stockpile level so stop new feed | N/A | Milling_L1 | N/A | 2014-03-19 07:25 | 2014-03-19 07:40 | 0.25
Dry | CVR11201 | Crusher | Mechanical | TBA | low stockpile level and stop new feed | N/a | Milling_L1 | N/A | 2014-03-19 07:40 | 2014-03-19 11:50 | 4.1667
Milling_L1 | CVR21104 | Chute | Operational | Inspection | check the chute | N/A | Milling_L1 | Yes | 2014-03-20 18:38 | 2014-03-20 18:41 | 0.05
Milling_L1 | CVR21104 | Chute | Operational | Inspection | check the chute | N/A | Milling_L1 | Yes | 2014-03-20 22:17 | 2014-03-20 22:20 | 0.05
Milling_L1 | BLM22101 | Ball Mill | Electrical | Lost Comm | trunnion/pinion lube system commons fault(node 2 fault) | Yes | Milling_L1 | Yes | 2014-03-21 01:27 | 2014-03-21 02:28 | 1.0167
Milling_L1 | BIN21101 | Pebble Crusher | Operational | AG Operating | new feed off due to high pebble bin level | Yes | Milling_L1 | Yes | 2014-03-21 05:07 | 2014-03-21 05:30 | 0.38333
Milling_L1 | CVR21105 | Conveyor | Electrical | Pull Wire | rope switch | Yes | Milling_L1 | Yes | 2014-03-21 10:40 | 2014-03-21 10:48 | 0.13333
Milling_L1 | CVR21105 | Conveyor | Electrical | Pull Wire | rope switch | Yes | Milling_L1 | Yes | 2014-03-21 10:54 | 2014-03-21 11:00 | 0.1
Milling_L1 | CVR21104 | Chute | Operational | Inspection | check the chute | N/A | Milling_L1 | Yes | 2014-03-21 18:48 | 2014-03-21 18:51 | 0.05
Milling_L1 | CVR21104 | Chute | Operational | Inspection | check the chute | N/A | Milling_L1 | Yes | 2014-03-21 21:22 | 2014-03-21 21:26 | 0.066667
Milling_L1 | CVR21104 | Chute | Operational | Inspection | check the chute | N/A | Milling_L1 | Yes | 2014-03-22 02:32 | 2014-03-22 02:35 | 0.05
Milling_L1 | CVR21105 | Conveyor | Electrical | Pull Wire | rope switch | N/A | Milling_L1 | Yes | 2014-03-22 06:11 | 2014-03-22 06:20 | 0.15
Milling_L1 | FDR21107 | Conveyor | Mechanical | Conveyor Drift | FDR07 belt drift badly, | N/A | Milling_L1 | Yes | 2014-03-22 08:30 | 2014-03-22 09:11 | 0.68333
Milling_L1 | CHU21135 | Chute | Mechanical | Chute Wornout | screen discharge chute wear hole leaking, maintenance request to stop measure that hole | YES | Milling_L1 | Yes | 2014-03-22 15:40 | 2014-03-22 16:50 | 1.1667
Milling_L1 | CVR21104 | Chute | Operational | Inspection | check the chute | N/A | Milling_L1 | Yes | 2014-03-22 18:43 | 2014-03-22 18:46 | 0.05
Milling_L1 | AGM21101 | Chute | Mechanical | Chute Wornout | prepare for patching screen discharge chute | N/A | Milling_L1 | Yes | 2014-03-22 22:00 | 2014-03-22 22:42 | 0.7
Milling_L1 | SCR21101 | Chute | Mechanical | Chute Wornout | patching screen discharge chute | Yes | Milling_L1 | Yes | 2014-03-22 22:42 | 2014-03-23 01:32 | 2.8333
Milling_L1 | AGM21101 | AG Mill | Mechanical | Chute Wornout | pre-start after patching screen discharge chute | N/A | Milling_L1 | Yes | 2014-03-23 01:32 | 2014-03-23 01:48 | 0.26667
Milling_L1 | AGM21101 | AG Mill | Mechanical | AG Mill Mechanic | closed loop control fault | N/A | Milling_L1 | Yes | 2014-03-23 01:52 | 2014-03-23 02:12 | 0.33333
Milling_L1 | CVR21104 | Chute | Operational | Inspection | check the chute | N/A | Milling_L1 | Yes | 2014-03-23 05:16 | 2014-03-23 05:18 | 0.033333
Thickening | PMP25201 | Pump | Electrical | Lost Comm | 6 U/F pumps tripped, alarms showed test trip and overload trip | N/A | Milling_L1 | No | 2014-03-23 07:08 | 2014-03-23 07:17 | 0.15
Milling_L1 | CVR21105 | Conveyor | Electrical | Pull Wire | rope switch HS2111125E1 | N/A | Milling_L1 | Yes | 2014-03-23 11:50 | 2014-03-23 12:05 | 0.25
Milling_L1 | CVR21104 | Chute | Operational | Inspection | check the chute | N/A | Milling_L1 | Yes | 2014-03-23 20:29 | 2014-03-23 20:31 | 0.033333
Milling_L1 | CVR21104 | Chute | Operational | Inspection | check the chute | N/A | Milling_L1 | Yes | 2014-03-24 | 2014-03-24 00:03 | 0.05
Milling_L1 | CVR21104 | Chute | Operational | Inspection | check the chute | N/A | Milling_L1 | Yes | 2014-03-24 04:56 | 2014-03-24 04:59 | 0.05
Milling_L1 | CVR21104 | Chute | Operational | Inspection | check the chute | N/A | Milling_L1 | Yes | 2014-03-24 18:50 | 2014-03-24 18:53 | 0.05
Milling_L1 | Overall | Overall | Planned | Planned Others | CVR21105 replacement, PMP21101 impeller inspection and replacing pipeline on the ground ,PMP22104 discharge pipeline inspection,PMP22105 packing repairing | Yes | Milling_L1 | Yes | 2014-03-25 | 2014-03-28 04:36 | 76.6
Milling_L1 | Overall | AG Mill | Operational | AG mill Inch | Starting up | N/A | Milling_L1 | Yes | 2014-03-28 04:36 | 2014-03-28 06:23 | 1.7833
Milling_L1 | CVR21104 | Chute | Operational | Inspection | chute inspection | N/A | Milling_L1 | Yes | 2014-03-28 07:22 | 2014-03-28 07:23 | 0.016667
Milling_L1 | CVR21104 | Chute | Operational | Inspection | chute inspection | N/A | Milling_L1 | Yes | 2014-03-28 11:00 | 2014-03-28 11:12 | 0.2
Milling_L1 | CVR21104 | AG Mill | Operational | AG Operating | AG mill load high |  | Milling_L1 | Yes | 2014-03-28 12:01 | 2014-03-28 12:11 | 0.16667
Milling_L1 | CVR21105 | Conveyor | Electrical | VSD | VSD faults |  | Milling_L1 | Yes | 2014-03-28 12:17 | 2014-03-28 12:31 | 0.23333
Milling_L1 | CVR21104 | Chute | Operational | Inspection | chute inspection | N/A | Milling_L1 | Yes | 2014-03-28 19:31 | 2014-03-28 19:34 | 0.05
Milling_L1 | CVR21104 | Chute | Operational | Inspection | chute inspection | N/A | Milling_L1 | Yes | 2014-03-29 03:27 | 2014-03-29 03:30 | 0.05
Milling_L1 | CVR21104 | AG Mill | Operational | AG Operating | AG mill load high | N/A | Milling_L1 | Yes | 2014-03-29 06:21 | 2014-03-29 06:27 | 0.1
Milling_L1 | AG mill circuit | Chute | Mechanical | Chute Wornout | stopping for feed chute maintenance | N/A | Milling_L1 | Yes | 2014-03-29 10:26 | 2014-03-29 11:05 | 0.65
Milling_L1 | AGM21101 | Chute | Mechanical | Chute Wornout | feed chute maintenance | Yes | Milling_L1 | Yes | 2014-03-29 11:05 | 2014-03-29 14:20 | 3.25
Milling_L1 | AG mill circuit | AG Mill | Operational | AG mill Inch | Starting up | N/A | Milling_L1 | Yes | 2014-03-29 14:20 | 2014-03-29 14:30 | 0.16667
Milling_L1 | CVR21104 | Chute | Operational | Inspection | discharge chute inspection | N/A | Milling_L1 | Yes | 2014-03-29 16:23 | 2014-03-29 16:28 | 0.08
Milling_L1 | CVR21104 | Chute | Operational | Inspection | discharge chute inspection | N/A | Milling_L1 | Yes | 2014-03-29 19:48 | 2014-03-29 19:51 | 0.05
Milling_L1 | CVR21104 | Chute | Operational | Inspection | discharge chute inspection | N/A | Milling_L1 | Yes | 2014-03-29 22:12 | 2014-03-29 22:14 | 0.033333
Milling_L1 | CVR21104 | Chute | Operational | Inspection | discharge chute inspection | N/A | Milling_L1 | Yes | 2014-03-30 03:28 | 2014-03-30 03:32 | 0.066667
Milling_L1 | CVR21104 | Chute | Operational | Inspection | discharge chute inspection | N/A | Milling_L1 | Yes | 2014-03-30 06:56 | 2014-03-30 07:01 | 0.083333
Milling_L1 | CVR21104 | Chute | Operational | Inspection | discharge chute inspection | N/A | Milling_L1 | Yes | 2014-03-30 20:08 | 2014-03-30 20:12 | 0.066667
Milling_L1 | CVR21107 | Chute | Operational | Bogged Chute | Discharge chute build-up caused by the diverter blocked to BIN21102 side . | Yes | Milling_L1 | Yes | 2014-03-30 21:45 | 2014-03-31 00:01 | 2.2667
Milling_L1 | CVR21104 | Chute | Operational | Inspection | discharge chute inspection | N/A | Milling_L1 | Yes | 2014-03-31 16:16 | 2014-03-31 16:18 | 0.033333
Milling_L1 | CVR21104 | Chute | Operational | AG Operating | tripped due to pebble bins high alarm | N/A | Milling_L1 | Yes | 2014-03-31 16:44 | 2014-03-31 16:46 | 0.033333
Milling_L1 | CVR21104 | Chute | Operational | AG Operating | tripped due to pebble bins high alarm | N/A | Milling_L1 | Yes | 2014-03-31 17:10 | 2014-03-31 17:33 | 0.38333
Milling_L1 | CVR21105 | Conveyor | Electrical | Pull Wire | CVR21105 rope switch activated | Yes | Milling_L1 | Yes | 2014-03-31 19:29 | 2014-03-31 19:37 | 0.13333
Milling_L1 | CVR21104 | Chute | Operational | Inspection | discharge chute inspection | N/A | Milling_L1 | Yes | 2014-03-31 20:36 | 2014-03-31 20:39 | 0.05
Milling_L1 | CVR21104 | Chute | Operational | Inspection | discharge chute inspection | N/A | Milling_L1 | Yes | 2014-04-01 04:53 | 2014-04-01 04:55 | 0.033333
Milling_L1 | CVR21104 | Chute | Operational | Inspection | discharge chute inspection | N/A | Milling_L1 | Yes | 2014-04-01 07:26 | 2014-04-01 07:27 | 0.016667
Milling_L1 | CVR21104 | Chute | Operational | Inspection | discharge chute inspection | N/A | Milling_L1 | Yes | 2014-04-01 18:44 | 2014-04-01 18:49 | 0.083333
Milling_L1 | CVR21107 | Conveyor | Mechanical | Conveyor Roller | replace wornout rollers | Yes | Milling_L1 | Yes | 2014-04-01 23:40 | 2014-04-02 01:40 | 2
Milling_L1 |  | Crusher | Operational | High Pebble Bin Level | high pebble bin level | N/A | Milling_L1 | Yes | 2014-04-02 02:55 | 2014-04-02 03:04 | 0.15
Milling_L1 | CVR21104 | Chute | Operational | Inspection | discharge chute inspection | N/A | Milling_L1 | Yes | 2014-04-02 03:06 | 2014-04-02 03:09 | 0.05
Milling_L1 |  | Crusher | Operational | High Pebble Bin Level | high pebble bin level | N/A | Milling_L1 | Yes | 2014-04-02 04:50 | 2014-04-02 05:20 | 0.5
Milling_L1 | CVR21104 | Chute | Operational | Inspection | discharge chute inspection | N/A | Milling_L1 | Yes | 2014-04-02 07:44 | 2014-04-02 07:46 | 0.033333
Milling_L1 | CVR21104 | Chute | Operational | Bogged Chute | discharge chute blocked. | N/A | Milling_L1 | Yes | 2014-04-02 09:48 | 2014-04-02 10:23 | 0.58333
Milling_L1 | PMP22104 | Pump | Operational | Op Others | tripped due to gland water valve closed by operator for cleanning filter. | N/A | Milling_L1 | No | 2014-04-02 10:10 | 2014-04-02 10:23 | 0.21667
Milling_L1 | CVR21104 | Chute | Operational | Inspection | discharge chute wear plates check | N/A | Milling_L1 | Yes | 2014-04-02 19:28 | 2014-04-02 19:30 | 0.033333
Milling_L1 | CVR21104 | Chute | Operational | Inspection | discharge chute wear plates check | N/A | Milling_L1 | Yes | 2014-04-02 19:41 | 2014-04-02 19:42 | 0.016667
Milling_L1 | CVR21106 | Conveyor | Electrical | Pull Wire | rope switch activated | N/A | Milling_L1 | Yes | 2014-04-03 00:38 | 2014-04-03 00:53 | 0.25
Milling_L1 | CVR21105 | Conveyor | Operational | Pull Wire | rope switch activated | N/A | Milling_L1 | Yes | 2014-04-03 01:12 | 2014-04-03 01:21 | 0.15
Milling_L1 | CVR21104 | Chute | Operational | Inspection | discharge chute wear plates check | N/A | Milling_L1 | Yes | 2014-04-03 18:43 | 2014-04-03 18:46 | 0.05
Milling_L1 | CVR21106 | conveyor | Electrical | Pull Wire | rope switch activated. When restarted, CVR21104 tripped due to rip switch activated and CVR21107 tirpped due to rope swtich activated. | N/A | Milling_L1 | Yes | 2014-04-04 19:12 | 2014-04-04 19:42 | 0.5
Milling_L1 | Overall | Overall | Planned | Planned Others | planned shutdown | N/A | Milling_L1 | Yes | 2014-04-05 04:00 | 2014-04-06 06:00 | 26
Milling_L1 | Overall | Overall | Planned | Planned Others | ongoing planned shutdown | N/A | Milling_L1 | Yes | 2014-04-06 06:00 | 2014-04-06 18:00 | 12
Milling_L1 | CVR21104 | Chute | Operational | Inspection | discharge chute wear plates check | N/A | Milling_L1 | Yes | 2014-04-06 19:25 | 2014-04-06 19:26 | 0.016667
Milling_L1 | CVR21104 | Chute | Operational | Inspection | discharge chute wear plates check | N/A | Milling_L1 | Yes | 2014-04-06 19:31 | 2014-04-06 19:33 | 0.033333
Milling_L1 | AGM21101 | AG Mill | Electrical | AG Mill Motor | tripped due to HV | N/A | Milling_L1 | Yes | 2014-04-06 22:46 | 2014-04-06 23:23 | 0.61667
Milling_L1 | CVR21105 | Conveyor | Electrical | Pull Wire | rope switch HS2111125E1(Caused by operator hosing rocks besides CRU21101) | N/A | Milling_L1 | Yes | 2014-04-07 15:50 | 2014-04-07 15:58 | 0.13333
Milling_L1 | CVR21105 | Conveyor | Electrical | Pull Wire | rope switch HS2111125E1(Caused by operator hosing rocks besides CRU21101) | N/A | Milling_L1 | Yes | 2014-04-07 17:02 | 2014-04-07 17:13 | 0.18333
Milling_L1 | SCR21102 | Vibrating Screen | Mechanical | Guard | south side exciter guard need to fix | Yes | Milling_L1 | Yes | 2014-04-07 20:52 | 2014-04-07 23:40 | 2.8
Milling_L1 | CVR21105 | Conveyor | Electrical | Pull Wire | drop rock activated the rope switch | N/A | Milling_L1 | Yes | 2014-04-07 23:54 | 2014-04-08 | 0.1
Milling_L1 | CVR21105 | Conveyor | Electrical | Pull Wire | rope switch HS2111125E1 activated | N/A | Milling_L1 | Yes | 2014-04-08 00:30 | 2014-04-08 00:42 | 0.2
Milling_L1 | CVR21105 | AG Mill | Operational | AG Operating | New feed off due to high pebble AG mill load | N/A | Milling_L1 | Yes | 2014-04-08 00:30 | 2014-04-08 00:40 | 0.16667
Milling_L1 | CVR21105 | Conveyor | Electrical | Pull Wire | rope switch HS2111125E1 activated | N/A | Milling_L1 | Yes | 2014-04-08 01:23 | 2014-04-08 01:41 | 0.3
Milling_L1 | CVR21104 | Chute | Operational | Inspection | discharge chute wear plates check | N/A | Milling_L1 | Yes | 2014-04-08 09:00 | 2014-04-08 09:03 | 0.05
Milling_L1 | CVR21105 | Conveyor | Electrical | Sensor/Gauge | weightometer WIT2111134 No reading, new feed off to have a test | N/A | Milling_L1 | Yes | 2014-04-08 11:25 | 2014-04-08 11:30 | 0.083333
Milling_L1 | CVR21104 | Conveyor | Electrical | Rip Switch | rip switch activated | N/A | Milling_L1 | Yes | 2014-04-09 00:36 | 2014-04-09 00:46 | 0.16667
Milling_L1 | CVR21104 | Chute | Operational | Inspection | discharge chute wear plates check | N/A | Milling_L1 | Yes | 2014-04-09 16:14 | 2014-04-09 16:20 | 0.1
Milling_L1 | CVR21104 | Chute | Operational | Inspection | discharge chute wear plates check | N/A | Milling_L1 | Yes | 2014-04-09 22:57 | 2014-04-09 23:02 | 0.083333
Milling_L1 | CVR21104 | Chute | Operational | Inspection | discharge chute wear plates check | N/A | Milling_L1 | Yes | 2014-04-10 07:49 | 2014-04-10 07:53 | 0.066667
Milling_L1 | CVR21104 | Chute | Operational | Inspection | discharge chute wear plates check | N/A | Milling_L1 | Yes | 2014-04-10 14:40 | 2014-04-10 14:41 | 0.016667
Milling_L1 | CVR21104 | Chute | Operational | Inspection | discharge chute wear plates check | N/A | Milling_L1 | Yes | 2014-04-10 19:00 | 2014-04-10 19:05 | 0.083333
Milling_L1 | CVR21104 | Conveyor | Operational | AG Operating | feed off due to high AG mill load | N/A | Milling_L1 | Yes | 2014-04-10 19:05 | 2014-04-10 19:13 | 0.13333
Milling_L1 | CVR21104 | Chute | Operational | Inspection | discharge chute wear plates check | N/A | Milling_L1 | Yes | 2014-04-11 02:47 | 2014-04-11 02:52 | 0.083333
Milling_L1 | CVR21104 | Conveyor | Operational | AG Operating | feed off due to high primary cyclone feed density,high hopper level , high cyclone pressure | N/A | Milling_L1 | Yes | 2014-04-11 02:52 | 2014-04-11 03:05 | 0.21667
Milling_L1 | CVR21104 | Conveyor | Operational | AG Operating | feed off due to high primary cyclone feed density,high hopper level , high cyclone pressure | N/A | Milling_L1 | Yes | 2014-04-11 04:45 | 2014-04-11 04:56 | 0.18333
Milling_L1 | CVR21104 | Chute | Operational | Inspection | discharge chute wear plates check | N/A | Milling_L1 | Yes | 2014-04-11 07:44 | 2014-04-11 07:45 | 0.016667
Milling_L1 | CVR21104 | Chute | Operational | Inspection | discharge chute wear plates check | N/A | Milling_L1 | Yes | 2014-04-11 15:00 | 2014-04-11 15:01 | 0.016667
Milling_L1 | CVR21104 | Chute | Operational | Inspection | discharge chute wear plates check | N/A | Milling_L1 | Yes | 2014-04-11 20:06 | 2014-04-11 20:09 | 0.05
Milling_L1 | CVR21104 | Chute | Operational | Inspection | discharge chute wear plates check | N/A | Milling_L1 | Yes | 2014-04-12 01:21 | 2014-04-12 01:30 | 0.15
Milling_L1 | Overall | Overall | Planned | Others | planned shutdown | N/A | Milling_L1 | Yes | 2014-04-12 03:26 | 2014-04-12 06:00 | 2.5667
Milling_L1 | Overall | Overall | Planned | Others | ongoing planned shutdown | N/A | Milling_L1 | Yes | 2014-04-12 06:00 | 2014-04-12 18:00 | 12
Milling_L1 | Overall | Overall | Planned | Others | ongoing planned shutdown | N/A | Milling_L1 | Yes | 2014-04-12 18:00 | 2014-04-13 06:00 | 12
Milling_L1 | Overall | Overall | Planned | Others | ongoing planned shutdown | N/A | Milling_L1 | Yes | 2014-04-13 06:00 | 2014-04-13 17:03 | 11.05
Milling_L1 | AGM21101 | AG Mill | NI | NI | reason unknown | N/A | Milling_L1 | Yes | 2014-04-13 17:43 | 2014-04-13 17:52 | 0.15
Milling_L1 | CVR21104 | Chute | Operational | Inspection | discharge chute wear plates check | N/A | Milling_L1 | Yes | 2014-04-14 01:23 | 2014-04-14 01:47 | 0.4
Milling_L1 | CVR21104 | Chute | Operational | Bogged Chute | discharge chute wear plates check, chute parial blocked | N/A | Milling_L1 | Yes | 2014-04-14 07:23 | 2014-04-14 08:14 | 0.85
Milling_L1 | CVR21104 | Chute | Operational | Inspection | discharge chute wear plates check | N/A | Milling_L1 | Yes | 2014-04-14 13:05 | 2014-04-14 13:15 | 0.16667
Milling_L1 | CVR21104 | Chute | Operational | Inspection | discharge chute wear plates check | N/A | Milling_L1 | Yes | 2014-04-14 18:49 | 2014-04-14 18:52 | 0.05
Milling_L1 | CVR21104 | Conveyor | Mechanical | Conveyor rip | belt ripped about 700*20mm. | N/A | Milling_L1 | Yes | 2014-04-14 22:48 | 2014-04-15 04:21 | 5.55
Milling_L1 | CVR21104 | Chute | Operational | Inspection | discharge chute wear plates check | N/A | Milling_L1 | Yes | 2014-04-15 00:49 | 2014-04-15 00:51 | 0.033333
Milling_L1 | CVR21104 | Chute | Operational | Inspection | discharge chute wear plates check | N/A | Milling_L1 | Yes | 2014-04-15 07:33 | 2014-04-15 07:35 | 0.033333
Milling_L1 | CVR21104 | Chute | Operational | Inspection | discharge chute wear plates check | N/A | Milling_L1 | Yes | 2014-04-15 10:23 | 2014-04-15 10:25 | 0.033333
Milling_L1 | AGM21101 | AG Mill | Operational | AG Operating | AG mill load high | N/A | Milling_L1 | Yes | 2014-04-15 17:27 | 2014-04-15 17:28 | 0.016667
Milling_L1 | CRU21102 | Crusher | Mechanical | Crusher Lub | hydraulic oil leakage | Yes | Milling_L1 | Yes | 2014-04-15 20:11 | 2014-04-16 11:30 | 15.3167
Milling_L1 | CRU21102 | Sensor | Electrical | Sensor/Gauge | can not start due to level sensor fault | Yes | Milling_L1 | Yes | 2014-04-16 12:51 | 2014-04-16 13:49 | 0.96667
Milling_L1 | CVR21104 | Conveyor | Operational | High Pebble Bin Level | tripped due to high pebble bins interlock | N/A | Milling_L1 | Yes | 2014-04-16 15:53 | 2014-04-16 16:06 | 0.21667
Milling_L1 | CVR21104 | Chute | Operational | Inspection | discharge chute wear plates check | N/A | Milling_L1 | Yes | 2014-04-16 16:46 | 2014-04-16 16:49 | 0.05
Milling_L1 | CVR21107 | Conveyor | Electrical | Pull Wire | AG mill tripped and new feed off due to CVR21107 pull wire switch activated | Yes | Milling_L1 | Yes | 2014-04-17 03:45 | 2014-04-17 04:11 | 0.43333
Milling_L1 | CVR21104 | Chute | Operational | Bogged Chute | discharge chute ,chute parial blocked | Yes | Milling_L1 | Yes | 2014-04-17 06:52 | 2014-04-17 07:13 | 0.35
Milling_L1 | CVR21104 | Chute | Operational | Inspection | discharge chute wear plates check | N/A | Milling_L1 | Yes | 2014-04-17 12:21 | 2014-04-17 12:22 | 0.016667
Milling_L1 | CVR21104 | Chute | Operational | Inspection | discharge chute wear plates check | Yes | Milling_L1 | Yes | 2014-04-17 16:36 | 2014-04-17 16:38 | 0.033333
Milling_L1 | CVR21104 | Chute | Operational | Inspection | discharge chute wear plates check | Yes | Milling_L1 | Yes | 2014-04-17 16:36 | 2014-04-17 16:38 | 0.033333
Milling_L1 | CVR21107 | Conveyor | Electrical | Pull Wire | CVR21107 tripped due to ZSLL2111174 alarm and AG mill interlock trip | Yes | Milling_L1 | Yes | 2014-04-17 19:27 | 2014-04-18 05:30 | 10.05
Milling_L1 | AGM21101 | AG Mill | Operational | AG Operating | AG mill high torque | N/A | Milling_L1 | Yes | 2014-04-18 07:06 | 2014-04-18 07:35 | 0.48333
Milling_L1 | CVR21104 | Conveyor | Operational | High Pebble Bin Level | tripped due to high pebble bins interlock | Yes | Milling_L1 | Yes | 2014-04-18 08:46 | 2014-04-18 08:52 | 0.1
Milling_L1 | CVR21104 | Chute | Operational | Inspection | discharge chute wear plates check | Yes | Milling_L1 | Yes | 2014-04-18 13:06 | 2014-04-18 13:09 | 0.05
Milling_L1 | Overall | Overall | Planned | Planned Others | AG mill feed & discharge chute; CVR21106 replacement; 2 pri-cyclone spigots to 7.5 inches; pri-cyclone feed pipeline; BM motor brush | Yes | Milling_L1 | Yes | 2014-04-19 01:59 | 2014-04-19 06:00 | 4.0167
Milling_L1 | Overall | Overall | Planned | Planned Others | as above | Yes | Milling_L1 | Yes | 2014-04-19 06:00 | 2014-04-19 18:00 | 12
Milling_L1 | Overall | Overall | Planned | Planned Others | as above | Yes | Milling_L1 | Yes | 2014-04-19 18:00 | 2014-04-20 06:00 | 12
Milling_L1 | Overall | Overall | Planned | Extended | as above | Yes | Milling_L1 | Yes | 2014-04-20 06:00 | 2014-04-20 06:20 | 0.33333
Milling_L1 | CVR21107 | Overall | Electrical | Pull Wire | Pull wire reset | Yes | Milling_L1 | Yes | 2014-04-20 06:20 | 2014-04-20 06:56 | 0.6
Milling_L1 | Overall | Overall | Operational | Rampup | re-start up | Yes | Milling_L1 | Yes | 2014-04-20 06:56 | 2014-04-20 08:14 | 1.3
Milling_L1 | CVR21104 | Sensor | Electrical | Drift Switch | drift alarm & drift swith faults | Yes | Milling_L1 | Yes | 2014-04-20 08:45 | 2014-04-20 10:55 | 2.1667
Milling_L1 | SCR21102 | Vibrating Screen | Mechanical | Part Missed/Lost | two solid panels lost to pebble bins | Yes | Milling_L1 | Yes | 2014-04-20 10:55 | 2014-04-20 15:55 | 5
Milling_L1 | Overall | Overall | Operational | AG mill Inch | de-isolation and inch AG mill | Yes | Milling_L1 | Yes | 2014-04-20 15:55 | 2014-04-20 17:38 | 1.7167
Milling_L1 | Overall | Overall | Operational | Not Feeding | feed pebble only to pick up missed solid panel | Yes | Milling_L1 | Yes | 2014-04-20 17:38 | 2014-04-20 17:58 | 0.33333
Milling_L1 | CVR21105 | Conveyor | Mechanical | Conveyor rip | CVR21105 handed to Maintenance for repair | Yes | Milling_L1 | Yes | 2014-04-20 17:58 | 2014-04-20 22:15 | 4.2833
Milling_L1 | Overall | Overall | Operational | Rampup | Restarted AG mill successfully and run at 3rpm with pebble only. | Yes | Milling_L1 | Yes | 2014-04-20 22:15 | 2014-04-20 22:31 | 0.26667
Milling_L1 | CVR21104 | Chute | Operational | Inspection | chute inspection | N/A | Milling_L1 | Yes | 2014-04-21 07:09 | 2014-04-21 07:12 | 0.05
Milling_L1 | CVR21104 | Conveyor | Mechanical | Conveyor rip | ripped | Yes | Milling_L1 | Yes | 2014-04-21 08:56 | 2014-04-21 15:04 | 6.1333
Milling_L1 | CVR21106 | Conveyor | Electrical | Sensor/Gauge | under speed activated | Yes | Milling_L1 | No | 2014-04-21 09:36 | 2014-04-21 13:15 | 3.65
Milling_L1 | Overall | Overall | Operational | Rampup | re-start up | Yes | Milling_L1 | Yes | 2014-04-21 15:04 | 2014-04-21 15:34 | 0.5
Milling_L1 | AGM21101 | AG Mill | Electrical | Electrical | tripped due to closed loop control | Yes | Milling_L1 | Yes | 2014-04-21 15:44 | 2014-04-21 16:11 | 0.45
Milling_L1 | CVR21104 | Chute | Operational | Inspection | discharge chute wear plates check | Yes | Milling_L1 | Yes | 2014-04-21 16:44 | 2014-04-21 16:47 | 0.05
Milling_L1 | CVR21104 | Conveyor | Electrical | Rip Switch | tripped due to rip switch activated | Yes | Milling_L1 | Yes | 2014-04-21 17:26 | 2014-04-21 17:40 | 0.23333
Milling_L1 | CVR21104 | Chute | Operational | Inspection | discharge chute wear plates check | Yes | Milling_L1 | Yes | 2014-04-22 07:45 | 2014-04-22 07:50 | 0.083333
Milling_L1 | CVR21104 | Chute | Operational | Inspection | discharge chute wear plates check | Yes | Milling_L1 | Yes | 2014-04-22 08:08 | 2014-04-22 08:11 | 0.05
Milling_L1 | CVR21104 | Chute | Operational | Inspection | discharge chute wear plates check | Yes | Milling_L1 | Yes | 2014-04-22 09:13 | 2014-04-22 09:21 | 0.13333
Milling_L1 | CVR21104 | Conveyor | Mechanical | Inspection | head drum scraper maintenance | Yes | Milling_L1 | Yes | 2014-04-22 10:01 | 2014-04-22 12:50 | 2.8167
Milling_L1 | CVR21104 | Conveyor | Electrical | Rip Switch | CVR21104 belt slack acivated the rip switch. | Yes | Milling_L1 | Yes | 2014-04-22 16:18 | 2014-04-22 18:21 | 2.0511
Milling_L1 | SCR21102 | Vibrating Screen | Electrical | Sensor/Gauge | SCR21102 tripped due to its discharge chute tilt switch activated, and subsequently AG mill trip | Yes | Milling_L1 | No | 2014-04-22 16:42 | 2014-04-22 16:49 | 0.11167
Milling_L1 | CVR21104 | Conveyor | Electrical | Rip Switch | CVR21104 rip switch activated | Yes | Milling_L1 | Yes | 2014-04-23 00:50 | 2014-04-23 01:06 | 0.26667
Milling_L1 | CVR21104 | Chute | Operational | Inspection | discharge chute wear plates check | Yes | Milling_L1 | Yes | 2014-04-23 17:57 | 2014-04-23 17:59 | 0.033333
Milling_L1 | PMP29151 | Pump | Electrical | Elec Others | PMP29151 tripped, then CVR21107 overload trip due to too much discharge from AG mill | Yes | Milling_L1 | Yes | 2014-04-23 21:01 | 2014-04-24 00:29 | 3.4667
Milling_L1 | CVR21104 | Conveyor | Electrical | Conveyor rip | CVR21104 rip switch activated | Yes | Milling_L1 | Yes | 2014-04-24 05:01 | 2014-04-24 13:03 | 8.0333
Milling_L1 | CVR21104 | Chute | Operational | Inspection | CVR21104 discharge chute inspection | Yes | Milling_L1 | Yes | 2014-04-25 07:45 | 2014-04-25 07:49 | 0.063889
Milling_L1 | CVR21104 | Conveyor | Operational | Op Others | CVR21104 tripped due to one clearner activating a pull wire. | Yes | Milling_L1 | Yes | 2014-04-25 11:54 | 2014-04-25 11:56 | 0.031667
Milling_L1 | CVR21104 | Conveyor | Electrical | Rip Switch | CVR21104 tripped due to a rip switch pulled apart. | Yes | Milling_L1 | Yes | 2014-04-25 14:29 | 2014-04-25 15:07 | 0.62889
Milling_L1 | CVR21104 | Chute | Operational | Bogged Chute | chute blocked | Yes | Milling_L1 | Yes | 2014-04-25 22:20 | 2014-04-26 00:54 | 2.5667
Milling_L1 | CVR21104 | Chute | Operational | Inspection | Chute inspection | N/A | Milling_L1 | Yes | 2014-04-26 05:04 | 2014-04-26 05:06 | 0.024167
Milling_L1 | CVR21104 | Chute | Operational | Inspection | chute inspection | N/A | Milling_L1 | Yes | 2014-04-26 07:46 | 2014-04-26 07:49 | 0.054444
Milling_L1 | AGM21101 | Chute | Operational | Inspection | AG Mill discharge chute inspection for work scope | N/A | Milling_L1 | Yes | 2014-04-26 08:53 | 2014-04-26 09:26 | 0.54222
Milling_L1 | CVR21104 | Conveyor | Electrical | Rip Switch | CVR21104 trip due to a rip switch activated | Yes | Milling_L1 | Yes | 2014-04-26 11:17 | 2014-04-26 11:39 | 0.36083
Milling_L1 | CVR21104 | Conveyor | Mechanical | Conveyor rip | CVR21104 trip due to a rip switch activated, and CVR21104 condition pretty bad and shut down for repair, so planned 36 hrs shutdown comes 15hrs50min earlier. | Yes | Milling_L1 | Yes | 2014-04-26 14:40 | 2014-04-26 18:00 | 3.3275
Milling_L1 | Overall | Overall | planned | Planned Others | planned shutdown | Yes | Milling_L1 | Yes | 2014-04-26 18:00 | 2014-04-27 06:00 | 12
Milling_L1 | Overall | Overall | planned | Planned Others | planned shutdown | Yes | Milling_L1 | Yes | 2014-04-27 06:00 | 2014-04-27 18:00 | 12
Milling_L1 | Overall | Overall | planned | Planned Others | planned shutdown | Yes | Milling_L1 | Yes | 2014-04-27 18:00 | 2014-04-28 02:40 | 8.6725
Milling_L1 | Overall | Overall | planned | Planned Others | Extended planned shutdown | Yes | Milling_L1 | Yes | 2014-04-28 02:40 | 2014-04-28 06:00 | 3.3275
Milling_L1 | Overall | Overall | planned | Extended | Extended planned shutdown | Yes | Milling_L1 | Yes | 2014-04-28 06:00 | 2014-04-28 14:00 | 8.0058
Milling_L1 | CVR21107 | Conveyor | Operational | Op Others | Over Travel due to hosing | N/A | Milling_L1 | Yes | 2014-04-28 12:24 | 2014-04-28 12:33 | 0.15
Milling_L1 | CVR21107 | Conveyor | Electrical | PLC power | CVR21107 tripped due to 24VDC lost, CVR21105 and new feed did not trip. | N/A | Milling_L1 | Yes | 2014-04-28 16:54 | 2014-04-28 17:43 | 0.81667
Milling_L1 | CVR21104 | Conveyor | Electrical | PLC power | Lost comm but unknown reasons | N/A | Milling_L1 | Yes | 2014-04-28 21:05 | 2014-04-28 21:06 | 0.0083333
Milling_L1 | CVR21104 | Conveyor | Electrical | PLC power | Lost comm but unknown reasons | N/A | Milling_L1 | Yes | 2014-04-28 21:22 | 2014-04-28 21:24 | 0.025
Milling_L1 | CVR21104 | Conveyor | Operational | High Pebble Bin Level | high pebble bin level | N/A | Milling_L1 | Yes | 2014-04-29 02:46 | 2014-04-29 02:46 | 0.0055556
Milling_L1 | CVR21107 | Conveyor | Electrical | PLC power | CVR21107 tripped due to 24VDC lost. | N/A | Milling_L1 | Yes | 2014-04-29 06:30 | 2014-04-29 06:56 | 0.43333
Milling_L1 | CRU21101 | Crusher | Operational | High Pebble Bin Level | Signals lost, need to be reset. | N/A | Milling_L1 | Yes | 2014-04-29 14:42 | 2014-04-29 14:56 | 0.23333
Milling_L1 | CRU21101 | Crusher | Operational | High Pebble Bin Level | high pebble bin level | N/A | Milling_L1 | Yes | 2014-04-29 15:00 | 2014-04-29 15:02 | 0.033333
Milling_L1 | CRU21101 | Crusher | Operational | High Pebble Bin Level | high pebble bin level | N/A | Milling_L1 | Yes | 2014-04-29 23:47 | 2014-04-29 23:47 | 0.0055556
Milling_L1 | PMP21104 | Pump | Mechanical | Motor | feed off due to PMP21104 coupling damaged | Yes | Milling_L1 | Yes | 2014-04-30 03:20 | 2014-05-01 06:00 | 26.6667
Milling_L1 | PMP21104 | Pump | Mechanical | Motor | feed off due to PMP21104 coupling damaged | Yes | Milling_L1 | Yes | 2014-05-01 06:00 | 2014-05-03 03:05 | 45.0833
Milling_L1 | PMP22104 | Valve | Mechanical | Valve | pmp22104 suction drain valve failure | N/A | Milling_L1 | Yes | 2014-05-03 03:05 | 2014-05-03 04:56 | 1.85
Service | PMP29151 | Pump | Operational | Bogged Lines/Pumps | PMP29151 failure due to suction manual valve closed | Yes | Milling_L1 | Yes | 2014-05-03 04:56 | 2014-05-03 07:15 | 2.3167
Milling_L1 | pri-cyclone | Cyclone | Mechanical | Part Missed/Lost | cyclone spiggots changed | Yes | Milling_L1 | Yes | 2014-05-03 07:15 | 2014-05-03 14:09 | 6.9
Milling_L1 | Overall | Overall | Operational | Rampup | re-start up | Yes | Milling_L1 | Yes | 2014-05-03 14:09 | 2014-05-03 15:18 | 1.15
Milling_L1 | CVR21104 | Chute | Operational | Inspection | chute inspection | Yes | Milling_L1 | Yes | 2014-05-03 19:23 | 2014-05-03 19:24 | 0.025
Milling_L1 | PMP22104 | Others | Operational | Bogged Lines/Pumps | New feed off due to final concentrate hopper overflow | Yes | Milling_L1 | Yes | 2014-05-04 11:24 | 2014-05-04 11:39 | 0.25
Milling_L1 | PMP22104 | Overall | Operational | Bogged Lines/Pumps | New feed off due to final concentrate hopper overflow | Yes | Milling_L1 | Yes | 2014-05-04 18:25 | 2014-05-04 18:33 | 0.13333
Milling_L1 | CVR21104 | Chute | Operational | Inspection | chute inspection | Yes | Milling_L1 | Yes | 2014-05-04 19:39 | 2014-05-04 19:40 | 0.016667
Dry | primary crusher | Pump | Mechanical | Crusher Lub | lub fault | Yes | Milling_L1 | Yes | 2014-05-04 22:34 | 2014-05-05 04:48 | 6.2333
Milling_L1 | CVR21104 | Chute | Operational | Inspection | chute inspection | Yes | Milling_L1 | Yes | 2014-05-05 18:57 | 2014-05-05 19:04 | 0.11667
Milling_L1 | PMP22104 | Others | Operational | Bogged Lines/Pumps | New feed off due to final concentrate hopper overflow | Yes | Milling_L1 | Yes | 2014-05-05 20:49 | 2014-05-05 20:55 | 0.1
Milling_L1 | PMP22104 | Others | Operational | Bogged Lines/Pumps | New feed off due to final concentrate hopper overflow | Yes | Milling_L1 | Yes | 2014-05-06 00:26 | 2014-05-06 00:42 | 0.26667
Milling_L1 | PMP22104 | Others | Operational | Bogged Lines/Pumps | New feed off due to final concentrate hopper overflow | Yes | Milling_L1 | Yes | 2014-05-06 03:37 | 2014-05-06 03:44 | 0.11667
Milling_L1 | CVR21104 | Chute | Operational | Inspection | chute inspection | Yes | Milling_L1 | Yes | 2014-05-06 19:08 | 2014-05-06 19:09 | 0.016667
Dry | CVR11101 | Conveyor | Mechanical | Conveyor rip | a hole found in the conveyor belt | Yes | Milling_L1 | N/A | 2014-05-06 20:11 | 2014-05-07 03:00 | 6.8167
Dry | CRU11101 | Crusher | Mechanical | Crusher Lub | Crushed ore supply run out | Yes | Milling_L1 | Yes | 2014-05-06 23:57 | 2014-05-07 03:27 | 3.5
Milling_L1 | AGM21101 | AG Mill | Electrical | Energising | lose HV and comms in E-house, air conditioner fault. | Yes | Milling_L1 | Yes | 2014-05-07 03:29 | 2014-05-07 05:22 | 1.8833
Dry | CVR11101 | Conveyor | Mechanical | Conveyor rip | New feed off due to low cos level | Yes | Milling_L1 | Yes | 2014-05-07 10:00 | 2014-05-07 12:35 | 2.5833
Milling_L1 | CVR21105 | Conveyor | Mechanical | Conveyor Roller | Rocks stuck between roller and side curtain | Yes | Milling_L1 | Yes | 2014-05-07 13:32 | 2014-05-07 13:39 | 0.11667
Dry | CVR11101 | Conveyor | Mechanical | Conveyor rip | New feed off due to low cos level | NO | Milling_L1 | yes | 2014-05-07 16:44 | 2014-05-07 18:00 | 1.2667
Dry | CVR11101 | Conveyor | Mechanical | Conveyor rip | New feed off due to low cos level | NO | Milling_L1 | yes | 2014-05-07 18:00 | 2014-05-08 06:00 | 12
Dry | CVR11101 | Conveyor | Mechanical | Conveyor rip | New feed off due to low cos level | NO | Milling_L1 | yes | 2014-05-08 06:00 | 2014-05-08 18:00 | 12
Dry | CVR11101 | Conveyor | Mechanical | Conveyor rip | New feed off due to low cos level | NO | Milling_L1 | yes | 2014-05-08 18:00 | 2014-05-09 06:00 | 12
Dry | CVR11101 | Conveyor | Mechanical | Conveyor rip | New feed off due to low cos level | No | Milling_L1 | yes | 2014-05-09 06:00 | 2014-05-09 18:00 | 12
Dry | CVR11101 | Conveyor | Mechanical | Conveyor rip | New feed off due to low cos level | No | Milling_L1 | yes | 2014-05-09 18:00 | 2014-05-10 06:00 | 12
Dry | CVR11101 | Conveyor | Mechanical | Conveyor rip | New feed off due to low cos level | NO | Milling_L1 | yes | 2014-05-10 06:00 | 2014-05-10 18:00 | 12
Dry | CVR11101 | Conveyor | Mechanical | Conveyor rip | New feed off due to low cos level | NO | Milling_L1 | yes | 2014-05-10 18:00 | 2014-05-11 06:00 | 12
Dry | CVR11101 | Conveyor | Mechanical | Conveyor rip | New feed off due to low cos level | NO | Milling_L1 | yes | 2014-05-11 06:00 | 2014-05-11 18:00 | 12
Dry | CVR11101 | Conveyor | Mechanical | Conveyor rip | New feed off due to low cos level | Yes | Milling_L1 | yes | 2014-05-11 18:00 | 2014-05-12 06:00 | 12
Dry | CVR11101 | Conveyor | Mechanical | Conveyor rip | New feed off due to low cos level | Yes | Milling_L1 | yes | 2014-05-12 06:00 | 2014-05-12 08:50 | 2.8333
Milling_L1 | Overall | Overall | Operational | Rampup | re-start up | Yes | Milling_L1 | Yes | 2014-05-12 08:50 | 2014-05-12 09:27 | 0.61667
Milling_L1 | CVR21104 | Chute | Operational | Inspection | chute inspection | Yes | Milling_L1 | Yes | 2014-05-13 07:10 | 2014-05-13 07:14 | 0.066667
Milling_L1 | CVR21104 | Chute | Operational | Inspection | chute inspection | Yes | Milling_L1 | Yes | 2014-05-13 08:09 | 2014-05-13 08:13 | 0.066667
Dry | CVR11101 | Conveyor | Mechanical | Conveyor rip | conveyor ripped and shut down for maintenance. | Yes | Milling_L1 | No | 2014-05-13 11:44 | 2014-05-13 22:47 | 11.05
Milling_L1 | CVR21105 | Conveyor | Operational | Bogged Conveyor | Rocks stuck between roller and side curtain near head drum | No | Milling_L1 | Yes | 2014-05-13 19:35 | 2014-05-13 20:06 | 0.51667
Dry | CVR11101 | Conveyor | Mechanical | Conveyor rip | New feed off due to low cos level | N/A | Milling_L1 | Yes | 2014-05-13 22:23 | 2014-05-14 00:18 | 1.9167
Milling_L1 | CRU21101 | pebble crusher | Mechanical | Crusher Lub | New feed off due to CRU21101 hydralic oil leaking out, and waiting FDR21108 deisolate | N/A | Milling_L1 | Yes | 2014-05-14 16:54 | 2014-05-14 17:21 | 0.45
Milling_L1 | Overall | Overall | planned | AG Mill Relining | planned for AG mill relining & process water dam cleanup | N/A | Milling_L1 | Yes | 2014-05-15 14:00 | 2014-05-15 18:00 | 4
Milling_L1 | Overall | Overall | planned | AG Mill Relining | planned for AG mill relining & process water dam cleanup | N/A | Milling_L1 | Yes | 2014-05-15 18:00 | 2014-05-16 06:00 | 12
Milling_L1 | Overall | Overall | planned | AG Mill Relining | planned for AG mill relining & process water dam cleanup | N/A | Milling_L1 | Yes | 2014-05-16 06:00 | 2014-05-16 18:00 | 12
Milling_L1 | Overall | Overall | planned | AG Mill Relining | planned for AG mill relining & process water dam cleanup | N/A | Milling_L1 | Yes | 2014-05-16 18:00 | 2014-05-17 06:00 | 12
Milling_L1 | Overall | Overall | planned | AG Mill Relining | planned for AG mill relining & process water dam cleanup | N/A | Milling_L1 | Yes | 2014-05-17 06:00 | 2014-05-17 18:00 | 12
Milling_L1 | Overall | Overall | planned | AG Mill Relining | planned for AG mill relining & process water dam cleanup | N/A | Milling_L1 | Yes | 2014-05-17 18:00 | 2014-05-18 06:00 | 12
Milling_L1 | Overall | Overall | planned | AG Mill Relining | planned for AG mill relining & process water dam cleanup | N/A | Milling_L1 | Yes | 2014-05-18 06:00 | 2014-05-18 18:00 | 12
Milling_L1 | Overall | Overall | planned | AG Mill Relining | planned for AG mill relining & process water dam cleanup | N/A | Milling_L1 | Yes | 2014-05-18 18:00 | 2014-05-19 06:00 | 12
Milling_L1 | Overall | Overall | planned | AG Mill Relining | planned for AG mill relining & process water dam cleanup | N/A | Milling_L1 | Yes | 2014-05-19 06:00 | 2014-05-19 18:00 | 12
Milling_L1 | Overall | Overall | planned | AG Mill Relining | planned for AG mill relining & process water dam cleanup | N/A | Milling_L1 | Yes | 2014-05-19 18:00 | 2014-05-20 06:00 | 12
Milling_L1 | Overall | Overall | planned | AG Mill Relining | planned for AG mill relining & process water dam cleanup | N/A | Milling_L1 | Yes | 2014-05-20 06:00 | 2014-05-20 18:00 | 12
Milling_L1 | Overall | Overall | planned | AG Mill Relining | planned for AG mill relining & process water dam cleanup | N/A | Milling_L1 | Yes | 2014-05-20 18:00 | 2014-05-21 06:00 | 12
Milling_L1 | Overall | Overall | planned | AG Mill Relining | planned for AG mill relining & process water dam cleanup | N/A | Milling_L1 | Yes | 2014-05-21 06:00 | 2014-05-21 18:00 | 12
Milling_L1 | Overall | Overall | planned | AG Mill Relining | planned for AG mill relining & process water dam cleanup | N/A | Milling_L1 | Yes | 2014-05-21 18:00 | 2014-05-22 06:00 | 12
Milling_L1 | Overall | Overall | planned | AG Mill Relining | planned for AG mill relining & process water dam cleanup | N/A | Milling_L1 | Yes | 2014-05-22 06:00 | 2014-05-22 18:00 | 12
Milling_L1 | Overall | Overall | planned | AG Mill Relining | planned for AG mill relining & process water dam cleanup | N/A | Milling_L1 | Yes | 2014-05-22 18:00 | 2014-05-22 18:40 | 0.66667
Milling_L1 | Overall | Overall | Operational | Rampup | start up | Yes | Milling_L1 | Yes | 2014-05-22 18:40 | 2014-05-22 18:51 | 0.18333
Milling_L1 | CVR21104 | Chute | Operational | Inspection | chute inspection | Yes | Milling_L1 | Yes | 2014-05-22 19:21 | 2014-05-22 19:27 | 0.1
Milling_L1 | SCR21102 | Vibrating Screen | Mechanical | Guard | guard missing, and dropped onto the SCR21102 | Yes | Milling_L1 | Yes | 2014-05-23 00:23 | 2014-05-23 03:06 | 2.7167
Milling_L1 | SCR21101 | Vibrating Screen | Mechanical | Guard | guard loose | Yes | Milling_L1 | Yes | 2014-05-23 03:35 | 2014-05-23 09:33 | 5.9667
Milling_L1 | AGM21101 | AG Mill | Mechanical | AG Mill Mechanic | AG mill tripped due to closed loop control fault | Yes | Milling_L1 | Yes | 2014-05-23 09:45 | 2014-05-23 10:18 | 0.55
Milling_L1 | AGM21101 | Pipeline | Mechanical | AG Mill Lube | a high pressure lube tube leaking | Yes | Milling_L1 | Yes | 2014-05-23 10:35 | 2014-05-23 17:09 | 6.5667
Milling_L1 | CVR21104 | Sensor | Electrical | Rip Switch | rip switch activated, belt ok | Yes | Milling_L1 | Yes | 2014-05-23 18:40 | 2014-05-23 18:54 | 0.23333
Milling_L1 | PMP22104 | Overall | Operational | Bogged Lines/Pumps | New feed off due to final concentrate hopper overflow | Yes | Milling_L1 | Yes | 2014-05-23 22:54 | 2014-05-23 23:09 | 0.25
Milling_L1 | CVR21104 | Chute | Operational | Inspection | chute inspection | Yes | Milling_L1 | Yes | 2014-05-24 00:02 | 2014-05-24 00:04 | 0.033333
Milling_L1 | CVR21104 | Chute | Operational | Inspection | chute inspection | Yes | Milling_L1 | Yes | 2014-05-24 01:19 | 2014-05-24 01:39 | 0.33333
Milling_L1 | Overall | Overall | planned | Planned Others | planned shut down | Yes | Milling_L1 | Yes | 2014-05-24 04:53 | 2014-05-24 13:00 | 8.1167
Milling_L1 | AGM21101 | AG Mill | Mechanical | AG Mill Mechanic | AG mill tripped frequently due to brake system fauly while creeping | Yes | Milling_L1 | Yes | 2014-05-24 13:00 | 2014-05-24 16:25 | 3.4167
Milling_L1 | AGM21101 | AG Mill | Mechanical | AG Mill Lube | AG mill tripped due to seal grese fault | Yes | Milling_L1 | Yes | 2014-05-24 16:39 | 2014-05-24 17:07 | 0.46667
Milling_L1 | AGM21101 | AG Mill | Overhead | Power Supply | AG mill tripped when start Ball mill | Yes | Milling_L1 | Yes | 2014-05-24 17:14 | 2014-05-24 17:28 | 0.23333
Milling_L1 | CVR21104 | Chute | Operational | Inspection | chute inspection | Yes | Milling_L1 | Yes | 2014-05-24 18:49 | 2014-05-24 18:55 | 0.1
Milling_L1 | CVR21104 | Sensor | Electrical | Sensor/Gauge | tilt switch activated | Yes | Milling_L1 | Yes | 2014-05-25 03:21 | 2014-05-25 03:23 | 0.033333
Milling_L1 | CVR21104 | Chute | Operational | Bogged Chute | chute blocked partially | Yes | Milling_L1 | Yes | 2014-05-25 03:26 | 2014-05-25 03:56 | 0.5
Milling_L1 | CVR21104 | Sensor | Electrical | Sensor/Gauge | tilt switch activated, hosing | Yes | Milling_L1 | Yes | 2014-05-25 08:01 | 2014-05-25 09:27 | 1.4333
Milling_L1 | BLM22101 | Ball Mill | Control | Lost Comm | Ball bill tripped due to comm lost | Yes | Milling_L1 | No | 2014-05-25 08:35 | 2014-05-25 08:59 | 0.4
Milling_L1 | CVR21104 | Conveyor | Mechanical | Conveyor rip | CVR21104 clipped | Yes | Milling_L1 | Yes | 2014-05-25 09:27 | 2014-05-25 12:11 | 2.7333
Milling_L1 | CVR21106 | Conveyor | Electrical | Lost Comm | AG mill tripped out again due to CVR21106 trip triggered by its communication system disconnection | Yes | Milling_L1 | Yes | 2014-05-25 12:30 | 2014-05-25 12:42 | 0.2
Milling_L1 | CVR21104 | Sensor | Electrical | Sensor/Gauge | tilt switch activated | Yes | Milling_L1 | Yes | 2014-05-25 18:47 | 2014-05-25 18:50 | 0.05
Milling_L1 | CVR21104 | Chute | Operational | Inspection | chute inspection | Yes | Milling_L1 | Yes | 2014-05-25 20:40 | 2014-05-25 20:50 | 0.16667
Milling_L1 | CVR21104 | Chute | Operational | Inspection | chute inspection | Yes | Milling_L1 | Yes | 2014-05-25 21:43 | 2014-05-25 21:50 | 0.11667
Milling_L1 | CVR21104 | Chute | Operational | Inspection | chute inspection | Yes | Milling_L1 | Yes | 2014-05-25 22:53 | 2014-05-25 23:03 | 0.16667
Milling_L1 | CVR21105 | Sensor | Electrical | Pull Wire | rope switch E1 activated | Yes | Milling_L1 | Yes | 2014-05-26 00:04 | 2014-05-26 00:25 | 0.35
Milling_L1 | CVR21104 | Chute | Operational | Inspection | chute inspection | Yes | Milling_L1 | Yes | 2014-05-26 02:25 | 2014-05-26 02:36 | 0.18333
Milling_L1 | CVR21104 | Chute | Operational | Inspection | chute inspection | Yes | Milling_L1 | Yes | 2014-05-26 03:26 | 2014-05-26 03:39 | 0.21667
Milling_L1 | CVR21104 | Chute | Operational | Inspection | chute inspection | Yes | Milling_L1 | Yes | 2014-05-26 04:39 | 2014-05-26 04:42 | 0.05
Milling_L1 | CVR21104 | Sensor | Electrical | Rip Switch | rip switch activated | Yes | Milling_L1 | Yes | 2014-05-26 06:45 | 2014-05-26 07:05 | 0.33333
Milling_L1 | CVR21104 | Chute | Operational | Inspection | chute inspection | Yes | Milling_L1 | Yes | 2014-05-26 07:55 | 2014-05-26 07:56 | 0.016667
Milling_L1 | CVR21104 | Chute | Operational | Inspection | chute inspection | Yes | Milling_L1 | Yes | 2014-05-26 18:51 | 2014-05-26 19:01 | 0.16667
Milling_L1 | CVR21104 | Chute | Operational | Inspection | chute inspection | Yes | Milling_L1 | Yes | 2014-05-26 20:41 | 2014-05-26 20:51 | 0.16667
Milling_L1 | CVR21104 | Chute | Operational | Inspection | chute inspection | Yes | Milling_L1 | Yes | 2014-05-26 21:54 | 2014-05-26 22:01 | 0.11667
Milling_L1 | CVR21104 | Chute | Operational | Inspection | chute inspection | Yes | Milling_L1 | Yes | 2014-05-26 23:11 | 2014-05-26 23:14 | 0.05
Milling_L1 | MGD21103 | Magnetic Separator | Electrical | Lost Comm | 10 mag sep comm lost | Yes | Milling_L1 | Yes | 2014-05-27 00:10 | 2014-05-27 00:25 | 0.25
Milling_L1 | CVR21104 | Chute | Operational | Inspection | chute inspection | Yes | Milling_L1 | Yes | 2014-05-27 01:04 | 2014-05-27 01:12 | 0.13333
Milling_L1 | CVR21104 | Chute | Operational | Inspection | chute inspection | Yes | Milling_L1 | Yes | 2014-05-27 02:52 | 2014-05-27 02:55 | 0.05
Milling_L1 | CVR21104 | Chute | Operational | Inspection | chute inspection | Yes | Milling_L1 | Yes | 2014-05-27 03:56 | 2014-05-27 04:05 | 0.15
Milling_L1 | CVR21104 | Chute | Operational | Inspection | chute inspection | Yes | Milling_L1 | Yes | 2014-05-27 07:24 | 2014-05-27 07:27 | 0.05
Milling_L1 | CVR21104 | Chute | Operational | Inspection | chute inspection | Yes | Milling_L1 | Yes | 2014-05-27 08:39 | 2014-05-27 08:44 | 0.091667
Milling_L1 | CVR21104 | Chute | Electrical | Rip Switch | rip switch activated | Yes | Milling_L1 | Yes | 2014-05-27 16:26 | 2014-05-27 16:44 | 0.3
Milling_L1 | CVR21104 | Chute | Electrical | Rip Switch | rip switch activated | Yes | Milling_L1 | Yes | 2014-05-27 18:22 | 2014-05-27 18:39 | 0.28333
Milling_L1 | AGM21101 | AG Mill | Overhead | Power Supply | Power surge when starting ball mill | Yes | Milling_L1 | Yes | 2014-05-27 18:58 | 2014-05-27 19:34 | 0.6
Milling_L1 | CVR21104 | Chute | Operational | Inspection | chute inspection | Yes | Milling_L1 | Yes | 2014-05-27 19:57 | 2014-05-27 20:07 | 0.16667
Milling_L1 | CVR21104 | Chute | Operational | Inspection | chute inspection | Yes | Milling_L1 | Yes | 2014-05-27 22:00 | 2014-05-27 22:05 | 0.083333
Milling_L1 | CVR21104 | Chute | Operational | Inspection | chute inspection | Yes | Milling_L1 | Yes | 2014-05-27 23:45 | 2014-05-27 23:50 | 0.083333
Milling_L1 | CVR21104 | Chute | Operational | Inspection | chute inspection | Yes | Milling_L1 | Yes | 2014-05-28 01:23 | 2014-05-28 01:30 | 0.11667
Milling_L1 | CVR21104 | Chute | Operational | Inspection | chute inspection | Yes | Milling_L1 | Yes | 2014-05-28 04:00 | 2014-05-28 04:06 | 0.1
Milling_L1 | CVR21104 | Chute | Operational | Inspection | chute inspection | Yes | Milling_L1 | Yes | 2014-05-28 06:36 | 2014-05-28 06:41 | 0.083333
Milling_L1 | CCL21101 | Cyclone | Operational | Overload | feed slurry high density and hopper level high | Yes | Milling_L1 | Yes | 2014-05-28 13:44 | 2014-05-28 13:50 | 0.10833
Milling_L1 | CVR21104 | Chute | Operational | Bogged Conveyor | conveyor bogged caused by a big rock blocked the dicharge chute of AFD21101 | Yes | Milling_L1 | Yes | 2014-05-28 14:44 | 2014-05-28 18:00 | 3.2667
Milling_L1 | CVR21104 | Chute | Operational | Bogged Conveyor | conveyor bogged caused by a big rock blocked the discharge chute of AFD21101 | Yes | Milling_L1 | Yes | 2014-05-28 18:00 | 2014-05-28 21:14 | 3.2333
Milling_L1 | AGM21101 | AG Mill | Operational | AG mill Inch | restart, inching AG mill | Yes | Milling_L1 | Yes | 2014-05-28 21:10 | 2014-05-28 21:38 | 0.46667
Milling_L1 | AGM21101 | AG Mill | Mechanical | AG Mill Lube | AG mill lube system fault, possibly "Trunnion Bearing Grease Seals System not healthy after 20 minutes delay" | Yes | Milling_L1 | Yes | 2014-05-28 21:50 | 2014-05-28 22:12 | 0.36667
Milling_L1 | CVR21104 | Chute | Operational | Inspection | chute inspection | Yes | Milling_L1 | Yes | 2014-05-28 23:26 | 2014-05-28 23:32 | 0.1
Milling_L1 | CVR21104 | Chute | Operational | Inspection | chute inspection | Yes | Milling_L1 | Yes | 2014-05-29 01:18 | 2014-05-29 01:21 | 0.05
Milling_L1 | CVR21104 | Chute | Operational | Inspection | chute inspection | Yes | Milling_L1 | Yes | 2014-05-29 04:22 | 2014-05-29 04:24 | 0.033333
Milling_L1 | CVR21104 | Chute | Operational | Inspection | chute inspection | Yes | Milling_L1 | Yes | 2014-05-29 06:49 | 2014-05-29 06:53 | 0.066667
Dry | CVR11201 | Chute | Control | Time Delay Setpoint | CVR11201 tripped due to interlock stop with the other 2 overlanders but 8 seconds delay & its discharge chute choked | Yes | Milling_L1 | No | 2014-05-29 10:41 | 2014-05-29 19:55 | 9.2333
Milling_L1 | CVR21104 | Chute | Operational | Inspection | chute inspection | Yes | Milling_L1 | Yes | 2014-05-29 13:27 | 2014-05-29 13:30 | 0.05
Milling_L1 | CVR21104 | Chute | Operational | Inspection | chute inspection and cleanning | Yes | Milling_L1 | Yes | 2014-05-29 13:41 | 2014-05-29 13:48 | 0.11667
Milling_L1 | CVR21104 | Chute | Electrical | Rip Switch | rip switch activated | Yes | Milling_L1 | Yes | 2014-05-29 20:08 | 2014-05-29 21:20 | 1.2
Milling_L1 | CVR21104 | Chute | Operational | Inspection | chute inspection | Yes | Milling_L1 | Yes | 2014-05-30 06:53 | 2014-05-30 06:54 | 0.016667
Milling_L1 | CVR21104 | Chute | Operational | Inspection | chute inspection | Yes | Milling_L1 | Yes | 2014-05-30 16:21 | 2014-05-30 16:24 | 0.05
Thickening | THK24101 | Thickener | Electrical | Lost Comm | Rake tripped possibly due to comm lost(and tails pump station discharge end valves lost comm as well) | No | Milling_L1 | No | 2014-05-30 19:00 | 2014-05-30 19:35 | 0.58333
Milling_L1 | CVR21104 | Chute | Operational | Inspection | chute inspection | Yes | Milling_L1 | Yes | 2014-05-30 19:36 | 2014-05-30 19:39 | 0.05
Thickening | THK24101 | Thickener | Electrical | Lost Comm | Rake couldn't drop caused by limit switch fault | No | Milling_L1 | No | 2014-05-30 19:50 | 2014-05-30 21:45 | 1.9167
Milling_L1 | CVR21104 | Chute | Electrical | Rip Switch | rip switch activated | Yes | Milling_L1 | Yes | 2014-05-30 19:54 | 2014-05-30 22:54 | 3
Milling_L1 | CCL22101 | Pipeline | Mechanical | Leaking | Operator reported a hole in the primary cyclone vertical feeding pipeline | Yes | Milling_L1 | No | 2014-05-30 23:50 | 2014-05-31 | 0.16667
Milling_L1 | CVR21104 | Conveyor | Mechanical | Conveyor rip | CVR21104 patching work | Yes | Milling_L1 | Yes | 2014-05-31 06:35 | 2014-05-31 11:30 | 4.9167
Milling_L1 | AGM21101 | AG Mill | Electrical | AG Mill Motor | AG mill tripped when started, inched AG mill | Yes | Milling_L1 | Yes | 2014-05-31 11:30 | 2014-05-31 12:37 | 1.1167
Milling_L1 | AGM21101 | AG Mill | Mechanical | AG Mill Mechanic | AG mill closed loop control fault, material frozen | Yes | Milling_L1 | Yes | 2014-05-31 12:37 | 2014-05-31 13:46 | 1.15
Milling_L1 | CVR21104 | Chute | Operational | Inspection | chute inspection | Yes | Milling_L1 | Yes | 2014-05-31 16:07 | 2014-05-31 16:17 | 0.16667
Milling_L1 | CVR21107 | Conveyor | Operational | Rampdown | rampdown for isolation | N/A | Milling_L1 | Yes | 2014-05-31 20:05 | 2014-05-31 20:35 | 0.5
Milling_L1 | CVR21107 | Conveyor | Mechanical | Conveyor Roller | shutdown for CVR21107 rollers replacement | Yes | Milling_L1 | Yes | 2014-05-31 20:35 | 2014-05-31 22:13 | 1.6333
Milling_L2 | Overall | Overall | Planned | Planned Others | AG mill stator replacement. | N/A | Milling_L2 | Yes | 2014-06-01 06:00 | 2014-06-16 20:00 | 374
Milling_L1 | CVR21104 | Chute | Operational | Inspection | chute inspection | Yes | Milling_L1 | Yes | 2014-06-01 08:47 | 2014-06-01 08:51 | 0.066667
Milling_L1 | CVR21104 | Chute | Operational | Inspection | AG mill power draw too high | Yes | Milling_L1 | Yes | 2014-06-01 11:04 | 2014-06-01 11:18 | 0.23333
Milling_L1 | CVR21104 | Chute | Operational | Inspection | chute inspection | Yes | Milling_L1 | Yes | 2014-06-01 13:19 | 2014-06-01 13:23 | 0.066667
Milling_L1 | CVR21104 | Chute | Operational | Inspection | chute inspection | Yes | Milling_L1 | Yes | 2014-06-01 16:51 | 2014-06-01 16:53 | 0.033333
Milling_L1 | CVR21104 | Chute | Operational | Inspection | chute inspection | Yes | Milling_L1 | Yes | 2014-06-02 06:53 | 2014-06-02 06:56 | 0.05
Milling_L1 | CVR21107 | Conveyor | Control | Lost Comm | conveyor lost comms | N/A | Milling_L1 | Yes | 2014-06-02 09:10 | 2014-06-02 09:15 | 0.083333
Dry | CVR12101 | Sensor | Electrical | Sensor/Gauge | faulty brake interlock not allowing to start CVR12101, causing stcokpile run out. | N/A | Milling_L1 | Yes | 2014-06-02 09:15 | 2014-06-02 16:25 | 7.1667
Dry | CVR12101 | Conveyor | Control | Sensor/Gauge | CVR12101 overload trip due to low PLC power voltage. Then bridged the underspeed sensor. | Yes | Milling_L1 | No | 2014-06-02 20:38 | 2014-06-02 23:52 | 3.2333
Milling_L1 | CVR21104 | Conveyor | Operational | Inspection | chute inspection | Yes | Milling_L1 | Yes | 2014-06-03 07:10 | 2014-06-03 07:13 | 0.05
Milling_L1 | CVR21104 | Conveyor | Operational | Inspection | chute inspection | Yes | Milling_L1 | Yes | 2014-06-03 16:31 | 2014-06-03 16:34 | 0.05
Milling_L1 | PMP22101 | Pump | Mechanical | Cyclone Feed Pump | PMP22101 DE bearing temp HH alarm |  | Milling_L1 | No | 2014-06-05 09:06 | 2014-06-05 09:09 | 0.05
Milling_L1 | CVR21104 | Conveyor | Operational | Inspection | chute inspection | Yes | Milling_L1 | Yes | 2014-06-05 11:32 | 2014-06-05 11:35 | 0.05
Milling_L1 | CVR21104 | Conveyor | Operational | Inspection | chute inspection | Yes | Milling_L1 | Yes | 2014-06-05 19:45 | 2014-06-05 19:48 | 0.05
Milling_L1 | CVR21106 | Conveyor | Electrical | Pull Wire | rope switch activated | Yes | Milling_L1 | No | 2014-06-06 04:40 | 2014-06-06 04:57 | 0.28333
Milling_L1 | CVR21104 | Conveyor | Operational | Inspection | chute inspection | Yes | Milling_L1 | Yes | 2014-06-06 19:16 | 2014-06-06 19:19 | 0.05
Milling_L1 | Overall | Others | Planned |  | planed shutdown, replace the discharge pipeline of PMP21101, bearing of PMP22101, clean mag-sep, retorque AGM bolts, fix BLM feed chute, flushing pipeline of sec mag-sep, discharge valve of gland water pump |  | Milling_L1 | Yes | 2014-06-07 06:30 | 2014-06-07 18:00 | 11.5
Milling_L1 | Overall | Others | Planned |  | planed shutdown, replace the discharge pipeline of PMP21101, bearing of PMP22101, clean mag-sep, retorque AGM bolts, fix BLM feed chute, flushing pipeline of sec mag-sep, discharge valve of gland water pump |  | Milling_L1 | Yes | 2014-06-07 18:00 | 2014-06-08 06:00 | 12
Milling_L1 | Overall | Others | Planned |  | planed shutdown, replace the discharge pipeline of PMP21101, bearing of PMP22101, clean mag-sep, retorque AGM bolts, fix BLM feed chute, flushing pipeline of sec mag-sep, discharge valve of gland water pump |  | Milling_L1 | Yes | 2014-06-08 06:00 | 2014-06-08 18:00 | 12
Milling_L1 | Overall | Others | Planned |  | planed shutdown, replace the discharge pipeline of PMP21101, bearing of PMP22101, clean mag-sep, retorque AGM bolts, fix BLM feed chute, flushing pipeline of sec mag-sep, discharge valve of gland water pump |  | Milling_L1 | Yes | 2014-06-08 18:00 | 2014-06-09 03:00 | 9
Milling_L1 | PMP22101 | Pump | Mechanical | Cyclone Feed Pump | planed shutdown delay, due to PMP22101 bearing replacement |  | Milling_L1 | Yes | 2014-06-09 03:00 | 2014-06-09 08:20 | 5.3333
Milling_L1 | BLM22101 | Ball Mill | Electrical | Sensor/Gauge | When inching, trunnion/pinion lube tank level low, Gear Spray grease drum LL alarm, bearing seal flow low, temp low of reduce lub tank, inching engage issues | Yes | Milling_L1 | Yes | 2014-06-09 08:20 | 2014-06-09 10:30 | 2.1667
Milling_L1 | BLM22101 | Ball Mill | Mechanical | Ball Mill Mechanic | Hard to dis-engaged after inching, and a sensor in north side broken. | Yes | Milling_L1 | Yes | 2014-06-09 11:00 | 2014-06-09 11:41 | 0.68333
Milling_L1 | CVR21104 | Chute | Operational | Inspection | chute inspection | Yes | Milling_L1 | Yes | 2014-06-11 02:47 | 2014-06-11 02:49 | 0.033333
Milling_L1 | CVR21104 | Chute | Operational | Inspection | chute inspection | Yes | Milling_L1 | Yes | 2014-06-11 18:51 | 2014-06-11 19:01 | 0.16667
Milling_L1 | CVR21107 | Conveyor | Control | Lost Comm | alarm aciviated | Yes | Milling_L1 | Yes | 2014-06-11 20:03 | 2014-06-11 20:11 | 0.13333
Milling_L1 | CVR21104 | Pebble Crusher | Operational | High Pebble Bin Level | CVR21104 tripped due to two pebble bins level high | Yes | Milling_L1 | Yes | 2014-06-12 00:11 | 2014-06-12 00:14 | 0.05
Milling_L1 | CVR21104 | Chute | Operational | Inspection | chute inspection | Yes | Milling_L1 | Yes | 2014-06-12 03:35 | 2014-06-12 03:44 | 0.15
Milling_L1 | CVR21104 | Chute | Operational | Inspection | chute inspection |  | Milling_L1 | Yes | 2014-06-12 14:54 | 2014-06-12 14:55 | 0.016667
Milling_L1 | CVR21104 | Chute | Operational | Inspection | chute inspection | Yes | Milling_L1 | Yes | 2014-06-12 18:47 | 2014-06-12 18:49 | 0.033333
Milling_L1 | HPR21101 | Hopper | Mechanical | Worn out | HPR21101 worn out | Yes | Milling_L1 | Yes | 2014-06-13 10:20 | 2014-06-13 15:30 | 5.1667
Milling_L1 | PMP21101 | Sensor | Electrical | Sensor/Gauge | PMP21101 concentratometer calibbration | Yes | Milling_L1 | Yes | 2014-06-13 15:30 | 2014-06-13 16:19 | 0.81667
Milling_L1 | AGM21101 | AG Mill | Operational | AG mill Inch | Inching AG mill by 3rpm for 10 mins | Yes | Milling_L1 | Yes | 2014-06-13 16:19 | 2014-06-13 16:55 | 0.6
Milling_L1 | CVR21104 | Chute | Operational | Inspection | chute inspection | Yes | Milling_L1 | Yes | 2014-06-13 18:51 | 2014-06-13 18:57 | 0.1
Milling_L1 | CVR21104 | Chute | Operational | Inspection | chute inspection | Yes | Milling_L1 | Yes | 2014-06-13 23:11 | 2014-06-13 23:13 | 0.033333
Milling_L1 | CVR21104 | Chute | Operational | Inspection | chute inspection | Yes | Milling_L1 | Yes | 2014-06-14 02:36 | 2014-06-14 02:40 | 0.066667
Milling_L1 | PMP22104 | Overall | Operational | Bogged Lines/Pumps | New feed off due to final concentrate hopper overflow | Yes | Milling_L1 | Yes | 2014-06-14 03:18 | 2014-06-14 03:38 | 0.33333
Milling_L1 | CVR21104 | Chute | Electrical | Rip Switch | Rip switch activated | Yes | Milling_L1 | Yes | 2014-06-14 10:04 | 2014-06-14 10:14 | 0.16667
Milling_L1 | CVR21104 | Chute | Electrical | Switch | Chute block switch activated | Yes | Milling_L1 | Yes | 2014-06-14 11:51 | 2014-06-14 12:07 | 0.26667
Milling_L1 | CVR21104 | Chute | Operational | Inspection | chute inspection | Yes | Milling_L1 | Yes | 2014-06-14 18:46 | 2014-06-14 18:48 | 0.033333
Milling_L1 | PMP22103 | Pump | Mechanical | Leaking | shutdown L1 due to PMP22103 maintenance, but scaffold not ready | Yes | Milling_L1 | Yes | 2014-06-14 18:58 | 2014-06-14 19:09 | 0.18333
Milling_L1 | CVR21104 | Sensor | Electrical | Pull Wire | pull wire activated | Yes | Milling_L1 | Yes | 2014-06-14 19:50 | 2014-06-14 19:55 | 0.083333
Milling_L1 | PMP22103 | Pump | Mechanical | Leaking | shutdown L1 due to PMP22103 maintenance | Yes | Milling_L1 | Yes | 2014-06-14 20:52 | 2014-06-15 05:00 | 8.1333
Milling_L1 | BLM22101 | Ball Mill | Mechanical | Ball Mill Lube | Main motor lube temp low&seal grease low pressure | Yes | Milling_L1 | Yes | 2014-06-15 05:00 | 2014-06-15 06:00 | 1
Milling_L1 | BLM22101 | Ball Mill | Mechanical | Ball Mill Lube | Main motor lube temp low&seal grease low pressure | Yes | Milling_L1 | Yes | 2014-06-15 06:00 | 2014-06-15 07:32 | 1.5333
Milling_L1 | BLM22101 | Ball Mill | Mechanical | Ball Mill Lube | Main motor lube temp low&seal grease low pressure | Yes | Milling_L1 | Yes | 2014-06-15 08:07 | 2014-06-15 08:32 | 0.41667
Milling_L1 | SCR21101 | Vibrating Screen | Mechanical | Worn out | SCR21101 two solid panels worn out | Yes | Milling_L1 | Yes | 2014-06-15 09:47 | 2014-06-15 18:00 | 8.2167
Milling_L1 | CVR21104 | Chute | Operational | Inspection | chute inspection | Yes | Milling_L1 | Yes | 2014-06-15 18:43 | 2014-06-15 18:45 | 0.033333
Milling_L1 | CVR21104 | Chute | Operational | Inspection | chute inspection | Yes | Milling_L1 | Yes | 2014-06-15 22:33 | 2014-06-15 22:34 | 0.016667
Milling_L1 | CVR21107 | Conveyor | Electrical | Switch | drift alarm & drift swith faults | Yes | Milling_L1 | Yes | 2014-06-15 22:36 | 2014-06-15 22:48 | 0.2
Milling_L1 | CVR21107 | Conveyor | Electrical | Pull Wire | pull wire switch activated | Yes | Milling_L1 | Yes | 2014-06-16 09:49 | 2014-06-16 10:14 | 0.41667
Milling_L1 | CVR21104 | Chute | Operational | Inspection | chute inspection | Yes | Milling_L1 | Yes | 2014-06-16 18:45 | 2014-06-16 18:52 | 0.11667
Milling_L1 | CVR21104 | Chute | Operational | Inspection | chute inspection | Yes | Milling_L1 | Yes | 2014-06-16 21:43 | 2014-06-16 21:47 | 0.066667
Milling_L2 | CVR21204 | Conveyor | Operational | Inspection | chute inspection | N/A | Milling_L2 | Yes | 2014-06-16 21:43 | 2014-06-16 21:47 | 0.066667
Milling_L2 | CVR21205 | Conveyor | Electrical | Sensor/Gauge | under speed sonsor activated, restart 4 times and tripped | N/A | Milling_L2 | Yes | 2014-06-17 00:56 | 2014-06-17 04:18 | 3.3667
Milling_L2 | CVR21207 | Chute | Electrical | Sensor/Gauge | chute level sonsor activated twice | N/A | Milling_L2 | Yes | 2014-06-17 04:18 | 2014-06-17 06:00 | 1.7
Milling_L1 | CVR21104 | Conveyor | Electrical | Pull Wire | pull wire switch activated | Yes | Milling_L1 | Yes | 2014-06-17 12:27 | 2014-06-17 12:34 | 0.11667
Milling_L2 | PMP21201 | Pump | Mechanical | Cyclone Feed Pump | pump vibration abnormal | Yes | Milling_L2 | Yes | 2014-06-17 16:40 | 2014-06-18 14:19 | 21.65
Milling_L1 | CVR21104 | Conveyor | Mechanical | Conveyor rip | belt ripped due to rock suck between AFD21102 chute and CVR21104 | Yes | Milling_L1 | Yes | 2014-06-17 19:54 | 2014-06-18 06:00 | 10.1
Milling_L1 | CVR21104 | Conveyor | Mechanical | Conveyor rip | belt ripped due to rock suck between AFD21102 chute and CVR21104 | Yes | Milling_L1 | Yes | 2014-06-18 06:00 | 2014-06-18 18:00 | 12
Milling_L2 | SCR21202 | Sensor | Electrical | Sensor/Gauge | tilt switch activated | Yes | Milling_L2 | Yes | 2014-06-18 14:19 | 2014-06-18 15:25 | 1.1
Milling_L1 | CVR21104 | Conveyor | Mechanical | Conveyor rip | belt ripped due to rock suck between AFD21102 chute and CVR21104 | Yes | Milling_L1 | Yes | 2014-06-18 18:00 | 2014-06-19 06:00 | 12
Milling_L1 | CVR21104 | Conveyor | Mechanical | Conveyor rip | belt ripped due to rock suck between AFD21102 chute and CVR21104 | Yes | Milling_L1 | Yes | 2014-06-19 06:00 | 2014-06-19 18:00 | 12
Milling_L1 | CVR21104 | Conveyor | Mechanical | Conveyor rip | belt ripped due to rock suck between AFD21102 chute and CVR21104 | Yes | Milling_L1 | Yes | 2014-06-19 18:00 | 2014-06-19 19:00 | 1
Milling_L1 | PMP22101 | Pump | Electrical | VSD | VSD faults, and ball mill tripped by interlock | yes | Milling_L1 | Yes | 2014-06-19 21:57 | 2014-06-19 22:09 | 0.2
Milling_L2 | BLM22201 | Ball Mill | Mechanical | Ball Mill Lube | BLM22201LUBPMP06MTR tripped | Yes | Milling_L2 | No | 2014-06-19 22:18 | 2014-06-19 22:45 | 0.45
Milling_L1 | PMP22101 | Pump | Electrical | VSD | VSD faults, and stopped ball mill manually | yes | Milling_L1 | Yes | 2014-06-19 22:47 | 2014-06-19 22:53 | 0.1
Milling_L2 | BIN21201 | Overall | Operational | High Pebble Bin Level | Pebble bin level too high as the pebble return keep at high rate | Yes | Milling_L2 | Yes | 2014-06-20 01:20 | 2014-06-20 02:26 | 1.1
Milling_L1 | CVR21104 | Conveyor | Mechanical | Conveyor rip | Repach the conveyor as the junction part cracked; Reput the loose gearbox coupling. | Yes | Milling_L1 | Yes | 2014-06-20 03:03 | 2014-06-20 06:00 | 2.95
Milling_L1 | CVR21104 | Conveyor | Mechanical | Conveyor rip | Repach the conveyor as the junction part cracked; Reput the loose gearbox coupling. |  | Milling_L1 | Yes | 2014-06-20 06:00 | 2014-06-20 08:28 | 2.4667
Milling_L2 | CVR21204 | Conveyor | Operational | Inspection | chute inspection | N/A | Milling_L2 | Yes | 2014-06-20 06:39 | 2014-06-20 06:43 | 0.066667
Milling_L2 | CVR21204 | Conveyor | Operational | Inspection | chute inspection | N/A | Milling_L2 | Yes | 2014-06-20 06:47 | 2014-06-20 06:51 | 0.066667
Milling_L2 | CVR21204 | Conveyor | Mechanical | Conveyor rip | belt ripped due to rock suck between AFD21202 chute and CVR21204 | Yes | Milling_L2 | Yes | 2014-06-20 07:43 | 2014-06-20 18:00 | 10.2833
Milling_L2 | CVR21204 | Conveyor | Operational | Inspection | chute inspection | N/A | Milling_L2 | Yes | 2014-06-20 09:34 | 2014-06-20 09:35 | 0.016667
Milling_L2 | CVR21204 | Conveyor | Operational | Inspection | chute inspection | N/A | Milling_L2 | Yes | 2014-06-20 10:34 | 2014-06-20 10:38 | 0.066667
Milling_L2 | CVR21206 | Conveyor | Control | Lost Comm | new feed offline due to comms fault | N/A | Milling_L2 | Yes | 2014-06-20 10:56 | 2014-06-20 11:18 | 0.36667
Milling_L2 | CVR21206 | Conveyor | Control | Lost Comm | new feed offline due to comms fault | N/A | Milling_L2 | Yes | 2014-06-20 11:23 | 2014-06-20 11:53 | 0.5
Milling_L1 | CVR21104 | Conveyor | Operational | Inspection | chute inspection | N/A | Milling_L1 | Yes | 2014-06-20 13:39 | 2014-06-20 13:41 | 0.033333
Milling_L2 | CVR21204 | Conveyor | Operational | Inspection | chute inspection | N/A | Milling_L2 | Yes | 2014-06-20 15:08 | 2014-06-20 15:11 | 0.05
Milling_L2 | CVR21204 | Conveyor | Mechanical | Conveyor rip | belt ripped due to rock suck between AFD21202 chute and CVR21204 | Yes | Milling_L2 | Yes | 2014-06-20 18:00 | 2014-06-21 02:58 | 8.9667
Milling_L1 | CVR21105 | Conveyor | Electrical | Pull Wire | Rope switch E1 activated. | Yes | Milling_L1 | Yes | 2014-06-20 20:26 | 2014-06-20 20:36 | 0.16667
Milling_L2 | BIN21201 | Overall | Operational | High Pebble Bin Level | Pebble bin level too high as the pebble return keep at high rate | Yes | Milling_L2 | Yes | 2014-06-21 05:34 | 2014-06-21 06:00 | 0.43333
Milling_L2 | BIN21201 | Overall | Operational | High Pebble Bin Level | Pebble bin level too high as the pebble return keep at high rate | Yes | Milling_L2 | Yes | 2014-06-21 06:00 | 2014-06-21 06:07 | 0.11667
Milling_L1 | CVR21104 | Conveyor | Operational | Inspection | chute inspection | N/A | Milling_L1 | Yes | 2014-06-21 06:56 | 2014-06-21 06:57 | 0.016667
Milling_L2 | CVR21204 | Conveyor | Operational | Inspection | chute inspection | N/A | Milling_L2 | Yes | 2014-06-21 06:56 | 2014-06-21 07:00 | 0.066667
Milling_L1 | CVR21104 | Conveyor | Operational | Inspection | belt spillage | N/A | Milling_L1 | Yes | 2014-06-21 07:20 | 2014-06-21 07:25 | 0.083333
Milling_L1 | CVR21104 | Conveyor | Operational | Inspection | belt spillage | N/A | Milling_L1 | Yes | 2014-06-21 07:41 | 2014-06-21 07:55 | 0.23333
Milling_L1 | CVR21104 | Conveyor | Operational | Inspection | chute inspection | N/A | Milling_L1 | Yes | 2014-06-21 10:09 | 2014-06-21 10:21 | 0.2
Milling_L2 | CVR21205 | Conveyor | Electrical | Sensor/Gauge | belt underspeed sensor alarm | N/A | Milling_L2 | Yes | 2014-06-21 13:39 | 2014-06-21 15:19 | 1.6667
Milling_L2 | CVR21204 | Conveyor | Operational | Inspection | chute inspection | N/A | Milling_L2 | Yes | 2014-06-21 16:34 | 2014-06-21 16:36 | 0.033333
Dry | CRU11201 | Crusher | Control | Sensor/Gauge | CVR11201 interlock tripped due to CVR12101 underspeed sensor fault tripped. But the crusher continues crushing fro 5 mins and then tripped. Too much ores in the dump pocket leads to low stockpiles of Line 1&2. |  | Milling_L2 | Yes | 2014-06-21 22:09 | 2014-06-22 06:00 | 7.85
Dry | CRU11201 | Crusher | Control | Sensor/Gauge | CVR11201 interlock tripped due to CVR12101 underspeed sensor fault tripped. But the crusher continues crushing fro 5 mins and then tripped. Too much ores in the dump pocket leads to low stockpiles of Line 1&2. |  | Milling_L1 | Yes | 2014-06-22 02:34 | 2014-06-22 06:00 | 3.4333
Dry | CRU11201 | Crusher | Control | Sensor/Gauge | CVR11201 interlock tripped due to CVR12101 underspeed sensor fault tripped. But the crusher continues crushing fro 5 mins and then tripped. Too much ores in the dump pocket leads to low stockpiles of Line 1&2. |  | Milling_L1 | Yes | 2014-06-22 06:00 | 2014-06-22 09:07 | 3.1167
Dry | CRU11201 | Crusher | Control | Sensor/Gauge | CVR11201 interlock tripped due to CVR12101 underspeed sensor fault tripped. But the crusher continues crushing fro 5 mins and then tripped. Too much ores in the dump pocket leads to low stockpiles of Line 1&2. |  | Milling_L2 | Yes | 2014-06-22 06:00 | 2014-06-22 07:25 | 1.4167
Milling_L1 | CVR21104 | Conveyor | Operational | Inspection | chute inspection | N/A | Milling_L1 | Yes | 2014-06-22 10:50 | 2014-06-22 10:51 | 0.016667
Milling_L1 | CVR21104 | Sensor | Electrical | Pull Wire | pull wire activated |  | Milling_L1 | Yes | 2014-06-22 11:20 | 2014-06-22 11:24 | 0.066667
Dry | CVR14001 | Conveyor | Mechanical | Mech Others | CVR14001 impact bed and frame deformed, but mining blusting |  | Milling_L1 | Yes | 2014-06-22 15:26 | 2014-06-22 18:00 | 2.5667
Dry | CVR14001 | Conveyor | Mechanical | Mech Others | CVR14001 impact bed and frame deformed, but mining blusting |  | Milling_L2 | Yes | 2014-06-22 16:48 | 2014-06-22 17:31 | 0.71667
Milling_L2 | AGM21201 | AG Mill | Operational | AG Operating | high current |  | Milling_L2 | Yes | 2014-06-22 17:47 | 2014-06-22 18:03 | 0.26667
Dry | CVR14001 | Conveyor | Mechanical | Mech Others | CVR14001 impact bed and frame deformed, but mining blusting |  | Milling_L1 | Yes | 2014-06-22 18:00 | 2014-06-22 19:30 | 1.5
Milling_L2 | CVR21206 |  | Control |  | CVR21206 tripped twice, leading to AGM trip. Control engineer monitored it and extended the delay time. |  | Milling_L2 | Yes | 2014-06-22 19:00 | 2014-06-22 20:11 | 1.1833
Dry | CRU11101 | Crusher | Electrical |  |  |  | Milling_L1 | Yes | 2014-06-22 19:30 | 2014-06-22 21:17 | 1.7833
Milling_L2 | CVR21204 | Conveyor | Mechanical | Mech Others | Rocks built up in AFD21201 discharge chute, and jammed CVR21204, under speed sonsor activated, tripped four times. Need clean and remove rocks. |  | Milling_L2 | Yes | 2014-06-22 23:13 | 2014-06-23 06:00 | 6.7833
Milling_L2 | CVR21204 | Conveyor | Mechanical | Mech Others | Rocks built up in AFD21201 discharge chute, and jammed CVR21204, under speed sonsor activated, tripped four times. Need clean and remove rocks. |  | Milling_L2 | Yes | 2014-06-23 06:00 | 2014-06-23 13:11 | 7.1833
Milling_L1 | HPR22102 | Hopper | Electrical | Sensor/Gauge | level fault, caused pmp22103 tripped |  | Milling_L1 | Yes | 2014-06-23 09:07 | 2014-06-23 09:11 | 0.066667
Milling_L1 | CVR21107 | Sensor | Electrical | Pull Wire | pull wire activated twice |  | Milling_L1 | Yes | 2014-06-23 09:25 | 2014-06-23 10:09 | 0.73333
Milling_L2 | CVR21204 | Conveyor | Operational | Inspection | chute inspection | N/A | Milling_L2 | Yes | 2014-06-23 16:38 | 2014-06-23 16:40 | 0.033333
Milling_L2 | PMP22205 | Pump | Electrical | Lost Comm | PMP22203,PMP22204 and PMP22205 gland water and cooling water flow dropped to zero at 7:00PM, tripped the pumps by interlock, stop new feed to alleviate the hopper overflow. | N/A | Milling_L2 | Yes | 2014-06-23 19:04 | 2014-06-23 19:17 | 0.21667
Milling_L1 | CVR21104 | Conveyor | NI | NI | CVR21104 tripped without alarm, reason unclear. |  | Milling_L1 | Yes | 2014-06-23 20:48 | 2014-06-23 21:00 | 0.2
Milling_L1 | CVR21107 | Conveyor | Operational | Op Others | Too much mud sticky pebbles, tripped CVR21107. |  | Milling_L1 | Yes | 2014-06-23 22:23 | 2014-06-23 22:36 | 0.21667
Milling_L2 | CVR21204 | Conveyor | Operational | Inspection | chute inspection | N/A | Milling_L2 | Yes | 2014-06-24 07:10 | 2014-06-24 07:15 | 0.083333
Milling_L1 | CVR21104 | Conveyor | Operational | Inspection | chute inspection | N/A | Milling_L1 | Yes | 2014-06-24 07:12 | 2014-06-24 07:13 | 0.016667
Milling_L1 | CVR21104 | Conveyor | Operational | Inspection | chute inspection | N/A | Milling_L1 | Yes | 2014-06-24 11:13 | 2014-06-24 11:16 | 0.05
Milling_L2 | CVR21204 | Conveyor | Operational | Inspection | chute inspection | N/A | Milling_L2 | Yes | 2014-06-24 11:13 | 2014-06-24 11:16 | 0.05
Milling_L1 | CVR21104 | Conveyor | Operational | Inspection | chute inspection | N/A | Milling_L1 | Yes | 2014-06-25 06:48 | 2014-06-25 06:51 | 0.05
Milling_L2 | CVR21204 | Conveyor | Operational | Inspection | chute inspection, | N/A | Milling_L2 | Yes | 2014-06-25 06:48 | 2014-06-25 06:50 | 0.033333
Milling_L2 | CVR21204 | Conveyor | Operational | Inspection | chute inspection | N/A | Milling_L2 | Yes | 2014-06-25 07:23 | 2014-06-25 07:25 | 0.03
Milling_L2 | AGM21201 | AG Mill | Mechanical | Motor | Inspection done by Siemens engineer. | N/A | Milling_L2 | Yes | 2014-06-25 09:35 | 2014-06-25 10:30 | 0.91667
Milling_L2 | BLM22201 | Ball Mill | Electrical | Sensor/Gauge | Grease seal fault, leading to BLM trip. | Yes | Milling_L2 | No | 2014-06-25 10:22 | 2014-06-25 11:05 | 0.71667
Milling_L1 | CVR21104 | Conveyor | Operational | Inspection | chute inspection | N/A | Milling_L1 | Yes | 2014-06-25 19:17 | 2014-06-25 19:25 | 0.13
Milling_L1 | CVR21104 | Conveyor | Operational | Bogged Chute | chute bogged | N/A | Milling_L1 | Yes | 2014-06-25 23:01 | 2014-06-25 23:42 | 0.68
Milling_L1 | CVR21104 | Conveyor | Operational | Inspection | chute inspection | N/A | Milling_L1 | Yes | 2014-06-26 03:27 | 2014-06-26 03:32 | 0.08
Milling_L2 | CVR21204 | Conveyor | Operational | Inspection | chute inspection | N/A | Milling_L2 | Yes | 2014-06-26 03:32 | 2014-06-26 03:39 | 0.12
Milling_L1 | PMP22104 | Hopper | Operational | Not Feeding | HPR22103 overflowing | N/A | Milling_L1 | Yes | 2014-06-26 04:36 | 2014-06-26 04:46 | 0.16667
Milling_L2 | BIN21202 | Hopper | Operational | High Pebble Bin Level | When trying CRU21201, got a high level of BIN21202 and tripped new feed. | N/A | Milling_L2 | Yes | 2014-06-26 08:33 | 2014-06-26 08:37 | 0.066667
Milling_L1 | CVR21104 | Conveyor | Operational | Inspection | Chute inspection |  | Milling_L1 | Yes | 2014-06-26 10:49 | 2014-06-26 10:51 | 0.033333
Milling_L2 | BIN21202 | Hopper | Operational | High Pebble Bin Level | 10:51am - 11:02am, 1:37pm- 1:48pm, new feed stopped due to high pebble return. |  | Milling_L2 | Yes | 2014-06-26 10:51 | 2014-06-26 11:16 | 0.41667
Milling_L2 | CVR21204 | Conveyor | Operational | Inspection | Chute inspection |  | Milling_L2 | Yes | 2014-06-26 18:52 | 2014-06-26 18:54 | 0.033333
Milling_L2 | CVR21204 | Conveyor | Operational | Inspection | Chute inspection |  | Milling_L2 | Yes | 2014-06-26 18:54 | 2014-06-26 18:56 | 0.033333
Milling_L2 | BIN21202 | Hopper | Operational | High Pebble Bin Level | When trying CRU21201, got a high level of BIN21202 and tripped new feed. | N/A | Milling_L2 | Yes | 2014-06-26 19:33 | 2014-06-26 20:14 | 0.68333
Milling_L2 | AGM21201 | AG Mill | Operational | AG Operating | Too much pebble return and pebble bins, stop new feed several times. |  | Milling_L2 | Yes | 2014-06-27 06:43 | 2014-06-27 06:50 | 0.11667
Milling_L1 | CVR21104 | Conveyor | Mechanical | Conveyor Drift | Belt tracking, stop new feed to configure. |  | Milling_L1 | Yes | 2014-06-27 07:36 | 2014-06-27 07:41 | 0.083333
Milling_L2 | CVR21204 | Chute | Operational | Bogged Chute | chute bogged |  | Milling_L2 | Yes | 2014-06-27 18:26 | 2014-06-27 20:00 | 1.5667
Milling_L2 | AFD21201 | Others | Operational | Op Others | the feeder stocked |  | Milling_L2 | Yes | 2014-06-27 21:53 | 2014-06-27 21:59 | 0.1
Milling_L2 | AFD21201 | Others | Operational | Op Others | the feeder stocked |  | Milling_L2 | Yes | 2014-06-27 22:08 | 2014-06-27 22:19 | 0.18333
Milling_L2 | CVR21204 | Chute | Operational | Bogged Chute | chute bogged |  | Milling_L2 | Yes | 2014-06-28 01:21 | 2014-06-28 02:10 | 0.81667
Milling_L1 | Overall | Overall | Planned | Planned Others | Planned shutdown, to rebuild PMP21101,repair HPR21101, change cyc spigots, clean mag seps, flush PMP22104 discharge pipe and tie to Line 6. |  | Milling_L1 | Yes | 2014-06-28 06:29 | 2014-06-28 18:00 | 11.5167
Milling_L2 | Overall | Overall | Planned | Planned Others | Planned shutdown, to retorque AGM bolts, clean mag seps. |  | Milling_L2 | Yes | 2014-06-28 06:29 | 2014-06-28 18:00 | 11.5167
Milling_L1 | Overall | Overall | Planned | Planned Others | Planned shutdown, to rebuild PMP21101,repair HPR21101, change cyc spigots, clean mag seps, flush PMP22104 discharge pipe and tie to Line 6. |  | Milling_L1 | Yes | 2014-06-28 18:00 | 2014-06-29 06:00 | 12
Milling_L2 | Overall | Overall | Planned | Planned Others | Planned shutdown, to retorque AGM bolts, clean mag seps. |  | Milling_L2 | Yes | 2014-06-28 18:00 | 2014-06-29 06:00 | 12
Milling_L1 | Overall | Overall | Planned | Planned Others | Planned shutdown, to rebuild PMP21101,repair HPR21101, change cyc spigots, clean mag seps, flush PMP22104 discharge pipe and tie to Line 6. |  | Milling_L1 | Yes | 2014-06-29 06:00 | 2014-06-29 18:00 | 12
Milling_L2 | Overall | Overall | Planned | Planned Others | Planned shutdown, to retorque AGM bolts, clean mag seps. |  | Milling_L2 | Yes | 2014-06-29 06:00 | 2014-06-29 18:00 | 12
Milling_L1 | Overall | Overall | Planned | Planned Others | Planned shutdown, to rebuild PMP21101,repair HPR21101, change cyc spigots, clean mag seps, flush PMP22104 discharge pipe and tie to Line 6. |  | Milling_L1 | Yes | 2014-06-29 18:00 | 2014-06-30 06:00 | 12
Milling_L2 | Overall | Overall | Planned | Planned Others | Planned shutdown, to retorque AGM bolts, clean mag seps. |  | Milling_L2 | Yes | 2014-06-29 18:00 | 2014-06-30 06:00 | 12
Milling_L1 | PMP21101 | Pipeline | Planned | Extended | Shutdown delay, PMP21101 suction pipeline still need to install. PMP21101 and AGM21101 de-isolated at 16:45 |  | Milling_L1 |  | 2014-06-30 06:00 | 2014-06-30 18:00 | 12
Milling_L1 | AGM21101 | AG Mill | Operational | AG mill Inch | AGM inching. |  | Milling_L1 |  | 2014-06-30 17:16 | 2014-06-30 18:00 | 0.73333
Milling_L1 | PMP21101 | Pump | Mechanical | Leaking | gland packing leaking, forgot the gasket. |  | Milling_L1 | yes | 2014-06-30 18:00 | 2014-07-01 02:50 | 8.8333
Milling_L2 | AGM21201 | AG Mill | Electrical | AG Mill Motor | AGM ring cooler fans can't start. |  | Milling_L2 | Yes | 2014-06-30 18:00 | 2014-07-01 06:00 | 12
Milling_L1 | CVR21107 | Conveyor | Electrical | Pull Wire | pull wire activated |  | Milling_L1 | yes | 2014-07-01 02:56 | 2014-07-01 03:14 | 0.3
Milling_L2 | AGM21201 | AG Mill | Electrical | AG Mill Motor | AGM ring cooler fans can't start. |  | Milling_L2 | Yes | 2014-07-01 06:00 | 2014-07-01 15:18 | 9.3
Milling_L1 | HPR21101 | Valve | Electrical | Sensor/Gauge | Addition water valve position indicator has 3% different, SPARKY work on it. | Yes | Milling_L1 | Yes | 2014-07-01 11:02 | 2014-07-01 12:30 | 1.4667
Milling_L2 | FDR21207 | Pebble Crusher | Operational | Bogged Conveyor | two feeders to pebble crushers could not move |  | Milling_L2 | Yes | 2014-07-01 15:50 | 2014-07-01 17:08 | 1.3
Milling_L1 | AGM21101 | AG Mill | Control | Lost Comm | Primary stage pumps tripped due to fans losing comms |  | Milling_L1 | Yes | 2014-07-01 19:04 | 2014-07-01 21:34 | 2.5
Milling_L1 | CVR21104 | Conveyor | Operational | Inspection | chute inspection | N/A | Milling_L1 | Yes | 2014-07-01 23:42 | 2014-07-01 23:44 | 0.033333
Milling_L2 | CVR21204 | Conveyor | Operational | Inspection | Chute inspection | N/A | Milling_L2 | Yes | 2014-07-01 23:45 | 2014-07-01 23:47 | 0.033333
Milling_L2 | CVR21204 | Conveyor | Operational | Inspection | Chute level sonsor activated, chute blocked | N/A | Milling_L2 | Yes | 2014-07-02 03:05 | 2014-07-02 03:40 | 0.58333
Milling_L1 | AGM21101 | AG Mill | Electrical | Energising | ups tripped | N/A | Milling_L1 | Yes | 2014-07-02 03:35 | 2014-07-02 04:05 | 0.5
Milling_L2 | CVR21204 | Chute | Operational | Bogged Chute | CVR21204 discharge chute bogged | Yes | Milling_L2 | Yes | 2014-07-02 09:14 | 2014-07-02 20:55 | 11.6833
Milling_L1 | CCL21101 | Pipeline | Mechanical | Leaking | E-house 21101 power off due to primary cyclone pipeline leaking above it | Yes | Milling_L1 | Yes | 2014-07-02 14:21 | 2014-07-03 02:40 | 12.3167
Milling_L2 | CVR21204 | Chute | Operational | Bogged Chute | check CVR21204 belt and chute | Yes | Milling_L2 | Yes | 2014-07-02 21:14 | 2014-07-02 21:22 | 0.13333
Milling_L1 | AGM21101 | AG Mill | Operational | Rampup | inch AG mill 0.5h and ramp up line1. | Yes | Milling_L1 | Yes | 2014-07-03 02:40 | 2014-07-03 03:14 | 0.56667
Milling_L1 | BLM22101 | Ball Mill | Mechanical | Ball Mill Mechanic | hydro driving arm to the teeth dettached at north side | Yes | Milling_L1 | Yes | 2014-07-03 03:14 | 2014-07-03 06:00 | 2.7636
Milling_L2 | CVR21204 | Chute | Operational | Inspection | chute inspection | Yes | Milling_L2 | Yes | 2014-07-03 03:14 | 2014-07-03 03:21 | 0.11667
Milling_L2 | BLM22201 | Ball Mill |  |  | ball mill tripped | N/A | Milling_L2 | No | 2014-07-03 04:09 | 2014-07-03 04:23 | 0.23333
Milling_L1 | BLM22101 | Ball Mill | Mechanical | Ball Mill Mechanic | hydro driving arm to the teeth dettached at north side | Yes | Milling_L1 | Yes | 2014-07-03 06:00 | 2014-07-03 10:15 | 4.25
Milling_L1 | CVR21104 | Chute | Operational | Inspection | chute inspection | Yes | Milling_L1 | Yes | 2014-07-03 15:51 | 2014-07-03 15:52 | 0.016667
Milling_L2 | CVR21204 | Chute | Operational | Inspection | chute inspection | Yes | Milling_L2 | Yes | 2014-07-03 15:52 | 2014-07-03 16:07 | 0.25
Milling_L1 | CVR21104 | Chute | Operational | Inspection | chute inspection | Yes | Milling_L1 | Yes | 2014-07-03 16:48 | 2014-07-03 16:49 | 0.016667
Milling_L1 | CVR21104 | Chute | Operational | Inspection | chute inspection |  | Milling_L1 | Yes | 2014-07-03 18:34 | 2014-07-03 18:38 | 0.069722
Milling_L2 | CVR21204 | Chute | Operational | Inspection | check and flush chute |  | Milling_L2 | Yes | 2014-07-03 18:35 | 2014-07-03 19:07 | 0.53333
Milling_L1 | CVR21104 | Chute | Operational | Inspection | chute inspection |  | Milling_L1 | Yes | 2014-07-03 20:57 | 2014-07-03 20:58 | 0.019722
Milling_L2 | CVR21204 | Chute | Operational | Inspection | chute inspection |  | Milling_L2 | Yes | 2014-07-03 20:59 | 2014-07-03 21:06 | 0.11972
Milling_L2 | BLM22201 | Ball Mill | Mechanical | Other Lub | tripped due to grease system(maybe) |  | Milling_L2 | No | 2014-07-03 23:09 | 2014-07-03 23:11 | 0.033333
Milling_L2 | BLM22201 | Ball Mill | Mechanical | Other Lub | tripped due to grease system |  | Milling_L2 | No | 2014-07-04 02:08 | 2014-07-04 02:13 | 0.083333
Milling_L1 | CVR21104 | Chute | Operational | Bogged Chute | Chute bogged |  | Milling_L1 | Yes | 2014-07-04 07:17 | 2014-07-04 07:37 | 0.33333
Milling_L2 | CVR21204 | Chute | Operational | Bogged Chute | Chute bogged |  | Milling_L2 | Yes | 2014-07-04 07:27 | 2014-07-04 07:29 | 0.033333
Milling_L1 | CVR21104 | Conveyor | Electrical | Rip Switch | Rip switch activated |  | Milling_L1 | Yes | 2014-07-04 15:37 | 2014-07-04 15:49 | 0.2
Milling_L1 | CVR21104 | Chute | Operational | Inspection | chute inspection |  | Milling_L1 | Yes | 2014-07-04 18:36 | 2014-07-04 18:41 | 0.086389
Milling_L2 | CVR21204 | Chute | Operational | Inspection | chute inspection |  | Milling_L2 | Yes | 2014-07-04 18:41 | 2014-07-04 18:44 | 0.053056
Milling_L2 | BLM22201 | Ball Mill |  |  | tripped |  | Milling_L2 | No | 2014-07-04 23:05 | 2014-07-04 23:07 | 0.033333
Milling_L1 | HPR22104 | Pump | Mechanical | Worn out | PMP22104 casing was found leaking |  | Milling_L1 | Yes | 2014-07-05 05:30 | 2014-07-05 20:30 | 15
Milling_L2 | CRU21202 | Crusher |  |  |  |  | Milling_L2 | Yes | 2014-07-05 12:41 | 2014-07-05 13:12 | 0.51667
Milling_L2 | CVR21204 | Chute | Operational | Inspection | chute inspection |  | Milling_L2 | Yes | 2014-07-05 18:41 | 2014-07-05 18:44 | 0.05
Milling_L1 | Overall | Overall | Electrical | Lost Comm | Line 1 lost comms |  | Milling_L1 | Yes | 2014-07-05 20:30 | 2014-07-06 02:15 | 5.75
Milling_L2 | CVR21204 | Chute | Operational | Bogged Chute | chute blocked | N/A | Milling_L2 | Yes | 2014-07-05 21:32 | 2014-07-05 22:24 | 0.86667
Milling_L2 | BLM22201 | Ball Mill |  |  | grease spray fault, leading to BLM trip. | N/A | Milling_L2 | No | 2014-07-05 23:42 | 2014-07-05 23:45 | 0.05
Milling_L2 | CVR21204 | Chute | Operational | Inspection | chute inspection |  | Milling_L2 | Yes | 2014-07-06 00:29 | 2014-07-06 00:31 | 0.033333
Milling_L1 | Overall | Overall | Operational | Rampup | inch AG mill and ramp up line1. |  | Milling_L1 | Yes | 2014-07-06 02:15 | 2014-07-06 04:29 | 2.2333
Milling_L1 | CVR21104 | Chute | Operational | Inspection | chute inspection |  | Milling_L1 | Yes | 2014-07-06 06:43 | 2014-07-06 06:45 | 0.033333
Milling_L2 | CVR21204 | Chute | Operational | Inspection | chute inspection |  | Milling_L2 | Yes | 2014-07-06 06:45 | 2014-07-06 06:50 | 0.083333
Milling_L2 | CVR21204 | Conveyor | Mechanical | Conveyor rip | about 20*5cm part tear off on west side |  | Milling_L2 | Yes | 2014-07-06 09:05 | 2014-07-06 09:36 | 0.51667
Milling_L2 | CVR21207 | Conveyor | Operational | Overload | CVR21207 overload trip | Yes | Milling_L2 | Yes | 2014-07-06 13:25 | 2014-07-06 15:41 | 2.2667
Milling_L1 | CVR21104 | Chute | Operational | Inspection | chute inspection |  | Milling_L1 | Yes | 2014-07-06 18:49 | 2014-07-06 18:51 | 0.033333
Milling_L2 | CVR21204 | Chute | Operational | Inspection | chute inspection |  | Milling_L2 | Yes | 2014-07-06 18:51 | 2014-07-06 18:54 | 0.05
Milling_L2 | AGM21201 | Chute | Mechanical | Chute Wornout | chute worn out, stopped AG mill |  | Milling_L2 | Yes | 2014-07-06 19:26 | 2014-07-06 22:56 | 3.5
Milling_L1 | CVR21104 | Chute | Operational | Inspection | chute inspection |  | Milling_L1 | Yes | 2014-07-06 21:02 | 2014-07-06 21:04 | 0.033333
Milling_L1 | CVR21104 | Chute | Operational | Inspection | chute inspection |  | Milling_L1 | Yes | 2014-07-06 23:47 | 2014-07-06 23:54 | 0.11667
Milling_L2 | CVR21204 | Chute | Operational | Inspection | chute inspection |  | Milling_L2 | Yes | 2014-07-06 23:54 | 2014-07-06 23:55 | 0.016667
Milling_L2 | BLM22201 | Ball Mill |  |  | grease spray fault, leading to BLM trip. | N/A | Milling_L2 | No | 2014-07-07 00:16 | 2014-07-07 00:19 | 0.05
Milling_L2 | CVR21204 | Chute | Operational | Bogged Chute | chute bogged |  | Milling_L2 | Yes | 2014-07-07 00:34 | 2014-07-07 00:51 | 0.28333
Milling_L2 | BLM22201 | Ball Mill |  |  | grease spray fault, leading to BLM trip. | N/A | Milling_L2 | No | 2014-07-07 01:48 | 2014-07-07 01:51 | 0.05
Milling_L2 | BLM22201 | Ball Mill |  |  | grease spray fault, leading to BLM trip. | N/A | Milling_L2 | No | 2014-07-07 02:33 | 2014-07-07 02:37 | 0.066667
Milling_L2 | CVR21204 | Conveyor | Mechanical | Worn out | take photos for conveyor | N/A | Milling_L2 | Yes | 2014-07-07 03:44 | 2014-07-07 03:55 | 0.18333
Milling_L1 | CVR21104 | Chute | Operational | Inspection | chute inspection |  | Milling_L1 | Yes | 2014-07-07 04:22 | 2014-07-07 04:35 | 0.21667
Milling_L2 | CVR21204 | Chute | Operational | Inspection | chute inspection |  | Milling_L2 | Yes | 2014-07-07 04:22 | 2014-07-07 04:35 | 0.21667
Milling_L1 | CVR21104 | Conveyor | Operational | Inspection | chute inspection |  | Milling_L1 | Yes | 2014-07-07 06:44 | 2014-07-07 06:45 | 0.016667
Milling_L2 | BLM22201 | Ball Mill | Mechanical | Ball Mill Lube | Ball mill lube oil tube leaking | Yes | Milling_L2 | Yes | 2014-07-07 10:35 | 2014-07-07 11:00 | 0.41667
Milling_L1 | AGM21101 | AG Mill | Electrical |  | 33KV frequency alarm | Yes | Milling_L1 | Yes | 2014-07-07 13:38 | 2014-07-07 14:22 | 0.73333
Milling_L2 | CVR21204 | Chute | Operational | Inspection | chute inspection |  | Milling_L2 | Yes | 2014-07-07 18:41 | 2014-07-07 18:55 | 0.23333
Milling_L1 | CVR21104 | Chute | Operational | Inspection | chute inspection |  | Milling_L1 | Yes | 2014-07-07 18:55 | 2014-07-07 18:58 | 0.05
Milling_L2 | CVR21205 | Conveyor | Electrical | Pull Wire | pull wire activated | Yes | Milling_L2 | Yes | 2014-07-07 20:57 | 2014-07-07 21:19 | 0.36667
Milling_L1 | CVR21107 | Conveyor | Electrical | Pull Wire | pull wire activated three times due to rocks drop | Yes | Milling_L1 | Yes | 2014-07-07 22:49 | 2014-07-07 23:18 | 0.48333
Milling_L1 | HPR21101 | Pipeline | Mechanical | Leaking | joint area leaking between HPR21101 and discharge pipeline |  | Milling_L1 | Yes | 2014-07-07 23:18 | 2014-07-08 03:46 | 4.4667
Milling_L2 | CVR21204 | Chute | Operational | Bogged Chute | chute bogged |  | Milling_L2 | Yes | 2014-07-08 03:11 | 2014-07-08 06:00 | 2.8167
Milling_L2 | CVR21204 | Chute | Operational | Bogged Chute | chute bogged |  | Milling_L2 | Yes | 2014-07-08 06:00 | 2014-07-08 06:55 | 0.91667
Milling_L1 | CVR21107 | Conveyor | Operational | Overload | CVR21107 overload trip | Yes | Milling_L1 | Yes | 2014-07-08 09:45 | 2014-07-08 11:21 | 1.6
Milling_L2 | CVR21204 | Conveyor | Control | Lost Comm | CVR21204 stopped, no alarm |  | Milling_L2 | Yes | 2014-07-08 10:12 | 2014-07-08 10:23 | 0.18333
Dry | CRU11201 | Crusher | Mechanical |  | • Operated crusher#2 from 10:50 but its coupling was sheared at 11:52. No metal found, inspection is ongoing. #2 crusher tramp metal at 8 July, then at 12July scafolding ready to dig ores from dump pockets. | Yes |  | No | 2014-07-08 11:51 | 2014-07-16 06:00 | 186.15
Milling_L2 | CVR21204 | Chute | Operational | Bogged Chute | chute bogged |  | Milling_L2 | Yes | 2014-07-08 13:37 | 2014-07-08 14:41 | 1.0667
Milling_L2 | CVR21205 | Chute | Mechanical | Conveyor rip | conveyor ripped and shut down for maintenance. |  | Milling_L2 | Yes | 2014-07-08 15:03 | 2014-07-08 18:00 | 2.95
Milling_L2 | CVR21205 | Chute | Mechanical | Conveyor rip | conveyor ripped and shut down for maintenance. |  | Milling_L2 | Yes | 2014-07-08 18:00 | 2014-07-09 06:00 | 12
Milling_L1 | CVR21104 | Chute | Operational | Bogged Chute | chute bogged | N/A | Milling_L1 | Yes | 2014-07-08 18:33 | 2014-07-08 19:25 | 0.86667
Milling_L1 | CVR21104 | Conveyor | Electrical | Rip Switch | rip switch activated | Yes | Milling_L1 | Yes | 2014-07-08 21:01 | 2014-07-08 21:13 | 0.2
Dry | CVR14001 | Conveyor | Mechanical | Mech Others | CVR14001 winch station damaged | Yes | Milling_L1 | Yes | 2014-07-09 03:27 | 2014-07-09 06:00 | 2.55
Dry | CVR14001 | Conveyor | Mechanical | Mech Others | CVR14001 winch station damaged | Yes | Milling_L1 | Yes | 2014-07-09 06:00 | 2014-07-09 18:00 | 12
Dry | CVR14001 | Conveyor | Mechanical | Mech Others | CVR14001 winch station damaged | Yes | Milling_L2 | Yes | 2014-07-09 06:00 | 2014-07-09 18:00 | 12
Dry | CVR14001 | Conveyor | Mechanical | Mech Others | CVR14001 winch station damaged | Yes | Milling_L1 | Yes | 2014-07-09 18:00 | 2014-07-10 03:50 | 9.8333
Dry | CVR14001 | Conveyor | Mechanical | Mech Others | CVR14001 winch station damaged | Yes | Milling_L2 | Yes | 2014-07-09 18:00 | 2014-07-10 06:00 | 12
Milling_L2 | Overall | Overall | Planned | Planned Others | planned shut down |  | Milling_L2 | Yes | 2014-07-10 06:00 | 2014-07-10 18:00 | 12
Milling_L1 | Overall | Overall | Planned | Planned Others | planned shut down | Yes | Milling_L1 | Yes | 2014-07-10 08:52 | 2014-07-10 18:00 | 9.1333
Milling_L1 | Overall | Overall | Planned | Planned Others | planned shut down | Yes | Milling_L1 | Yes | 2014-07-10 18:00 | 2014-07-11 06:00 | 12
Milling_L2 | Overall | Overall | Planned | Planned Others | planned shut down |  | Milling_L2 | Yes | 2014-07-10 18:00 | 2014-07-11 06:00 | 12
Milling_L1 | Overall | Overall | Planned | Planned Others | planned shut down | Yes | Milling_L1 | Yes | 2014-07-11 06:00 | 2014-07-11 18:00 | 12
Milling_L2 | Overall | Overall | Planned | Planned Others | planned shut down |  | Milling_L2 | Yes | 2014-07-11 06:00 | 2014-07-11 18:00 | 12
Milling_L1 | Overall | Overall | Planned | Planned Others | planned shut down | Yes | Milling_L1 | Yes | 2014-07-11 18:00 | 2014-07-12 06:00 | 12
Milling_L2 | Overall | Overall | Planned | Planned Others | planned shut down |  | Milling_L2 | Yes | 2014-07-11 18:00 | 2014-07-12 06:00 | 12
Milling_L1 | Overall | Overall | Planned | Planned Others | planned shut down | Yes | Milling_L1 | Yes | 2014-07-12 06:00 | 2014-07-12 08:00 | 2
Milling_L2 | Overall | Overall | Planned | Planned Others | planned shut down |  | Milling_L2 | Yes | 2014-07-12 06:00 | 2014-07-12 18:00 | 12
Dry | CVR14001 | Conveyor | Electrical | Energising | Gearbox fan can't work | N/A | Milling_L1 | Yes | 2014-07-12 08:00 | 2014-07-12 14:10 | 6.1667
Dry | CVR14001 | Conveyor | Mechanical | Conveyor rip | Belt worn out and rip switch frequently activated. Re-isolated at 5pm. | Yes | Milling_L1 | Yes | 2014-07-12 14:10 | 2014-07-12 19:25 | 5.25
Milling_L2 | Overall | Overall | Planned | Planned Others | planned shut down |  | Milling_L2 | Yes | 2014-07-12 18:00 | 2014-07-13 06:00 | 12
Milling_L1 | CVR21105 | Sensor | Electrical | Drift Switch | drift alarm |  | Milling_L1 | Yes | 2014-07-12 22:44 | 2014-07-12 22:58 | 0.23333
Milling_L2 | Overall | Overall | Planned | Planned Others | planned shut down, to replace CVR21205. |  | Milling_L2 | Yes | 2014-07-13 06:00 | 2014-07-13 18:00 | 12
Milling_L1 | CVR21104 | chute | operational | inspection | chute inspection |  | Milling_L1 | Yes | 2014-07-13 10:26 | 2014-07-13 10:34 | 0.13333
Milling_L2 | Overall | Overall | Planned | Planned Others | planned shut down, to replace CVR21205. |  | Milling_L2 | Yes | 2014-07-13 18:00 | 2014-07-14 06:00 | 12
Milling_L1 | CVR21107 | Conveyor | Operational | Op Others | Operator accidently touch pull wire | Yes | Milling_L1 | Yes | 2014-07-13 22:19 | 2014-07-13 22:44 | 0.41667
Milling_L1 | BLM22101 | Ball Mill | Mechanical | Chute Wornout | chute leaking |  | Milling_L1 | Yes | 2014-07-14 03:16 | 2014-07-14 06:00 | 2.7333
Milling_L1 | BLM22101 | Ball Mill | Mechanical | Chute Wornout | chute leaking |  | Milling_L1 | Yes | 2014-07-14 06:00 | 2014-07-14 14:18 | 8.3
Milling_L2 | Overall | Overall | Planned | Planned Others | planned shut down delay |  | Milling_L2 | Yes | 2014-07-14 06:00 | 2014-07-14 18:00 | 12
Milling_L2 | Overall | Overall | Planned | Planned Others | planned shut down delay |  | Milling_L2 | Yes | 2014-07-14 18:00 | 2014-07-14 20:00 | 2
Milling_L2 | Overall | Overall | Operational | Rampup | start up |  | Milling_L2 | Yes | 2014-07-14 20:00 | 2014-07-14 23:16 | 3.2667
Milling_L1 | CVR21104 | Chute | Operational | Inspection | chute inspection | N/A | Milling_L1 | Yes | 2014-07-14 21:03 | 2014-07-14 21:05 | 0.033333
Milling_L2 | CVR21204 | Chute | Mechanical | Conveyor rip | Belt rip switch activated, belt is OK. | Yes | Milling_L2 | Yes | 2014-07-15 06:57 | 2014-07-15 07:17 | 0.33333
Milling_L2 | CVR21204 | Chute | Operational | Inspection | chute inspection | N/A | Milling_L2 | Yes | 2014-07-15 07:58 | 2014-07-15 08:01 | 0.05
Dry | CVR14001 | belt | Mechanical | Worn out | Belt worn out and rip switch frequently activated. |  | Milling_L2 | Yes | 2014-07-15 10:30 | 2014-07-15 10:50 | 0.33333
Milling_L1 | PMP21101 | Pump | Operational | Low Process Water | The make-up water valve accidently changes to APC control, then shut. Causing PMP21101 trip. When restart, CVR21107 overload trip. | N/A | Milling_L1 | Yes | 2014-07-15 13:16 | 2014-07-15 13:46 | 0.5
Milling_L2 | CVR21204 | Conveyor | Electrical | Sensor/Gauge | Chute tilt switch activated. | Yes | Milling_L2 | Yes | 2014-07-15 16:24 | 2014-07-15 16:35 | 0.18333
Milling_L1 | CVR21104 | Chute | Operational | Inspection | chute inspection |  | Milling_L1 | Yes | 2014-07-15 18:01 | 2014-07-15 18:03 | 0.033333
Milling_L1 | CVR21104 | Chute | Operational | Inspection | chute inspection |  | Milling_L1 | Yes | 2014-07-15 21:16 | 2014-07-15 21:22 | 0.1
Dry | CVR14001 | Conveyor | Mechanical | Conveyor rip | ripped conveyor clipped | Yes | Milling_L1 | Yes | 2014-07-16 01:19 | 2014-07-16 03:40 | 2.35
Dry | CRU11101 | Crusher | Overhead | Ore Supply | No truck drivers. Crushing start at 7:10am, but feeding L2 first. |  | Milling_L1 | Yes | 2014-07-16 03:40 | 2014-07-16 07:10 | 3.5
Milling_L1 | CVR21104 | Conveyor | Mechanical | Conveyor Roller | Cause COS low, replace the conveyor rollers. | Yes | Milling_L1 | Yes | 2014-07-16 07:10 | 2014-07-16 09:50 | 2.6667
Milling_L1 | AGM21101 | AG Mill | Operational | Rampup | CVR21104 de-iso, inched AGM in advance, then start. | N/A | Milling_L1 | Yes | 2014-07-16 09:50 | 2014-07-16 10:22 | 0.53333
Milling_L1 | AGM21101 | AG Mill | Overhead | Power Supply | POWER station lose a GT, ask us to reduce loading. So reduce new feed both line. | N/A | Milling_L1 | No | 2014-07-17 06:58 | 2014-07-17 07:19 | 0.35
Milling_L1 | BLM22101 | Ball Mill | Electrical | Energising | Replace BLM electrical brush, so stop new feed. Not replaced, just inspection. | N/A | Milling_L1 | Yes | 2014-07-17 07:55 | 2014-07-17 12:15 | 4.3333
Milling_L2 | CVR21204 | Chute | Operational | Bogged Chute | Chute bogged badly. | Yes | Milling_L2 | yes | 2014-07-17 17:28 | 2014-07-17 21:27 | 3.9833
Milling_L1 | CVR21104 | Chute | Operational | Bogged Chute | Chute bogged slightly. | Yes | Milling_L1 | Yes | 2014-07-17 21:00 | 2014-07-17 21:13 | 0.21667
Milling_L1 | CVR21104 | Chute | Operational | Op Others | pull wire switch activated accidently by operator. | Yes | Milling_L1 | Yes | 2014-07-17 21:50 | 2014-07-17 22:01 | 0.18333
Milling_L2 | CVR21204 | Chute | Operational | Bogged Chute | Chute bogged | Yes | Milling_L2 | yes | 2014-07-18 00:57 | 2014-07-18 01:42 | 0.75
Dry | CVR14001 | Conveyor | Mechanical | Conveyor rip | Belt worn seriously, keep tripping the rip switch. | No | Milling_L2 |  | 2014-07-18 02:50 | 2014-07-18 06:00 | 3.1667
Dry | CVR14001 | Conveyor | Mechanical | Conveyor rip | Belt worn seriously, keep tripping the rip switch. |  | Milling_L1 | Yes | 2014-07-18 04:26 | 2014-07-18 06:00 | 1.5667
Dry | CVR14001 | Conveyor | Mechanical | Conveyor rip | Belt worn seriously, keep tripping the rip switch. Replace CVR14001. | No | Milling_L1 | Yes | 2014-07-18 06:00 | 2014-07-18 18:00 | 12
Dry | CVR14001 | Conveyor | Mechanical | Conveyor rip | Belt worn seriously, keep tripping the rip switch. Replace CVR14001. | No | Milling_L2 | Yes | 2014-07-18 06:00 | 2014-07-18 18:00 | 12
Dry | CVR14001 | Conveyor | Mechanical | Conveyor rip | Belt worn seriously, keep tripping the rip switch. Replace CVR14001. | No | Milling_L1 | Yes | 2014-07-18 18:00 | 2014-07-19 06:00 | 12
Dry | CVR14001 | Conveyor | Mechanical | Conveyor rip | Belt worn seriously, keep tripping the rip switch. Replace CVR14001. | No | Milling_L2 | Yes | 2014-07-18 18:00 | 2014-07-19 06:00 | 12
Dry | CVR14001 | Conveyor | Mechanical | Conveyor rip | Belt worn seriously, keep tripping the rip switch. Replace CVR14001. | No | Milling_L1 | Yes | 2014-07-19 06:00 | 2014-07-19 18:00 | 12
Dry | CVR14001 | Conveyor | Mechanical | Conveyor rip | Belt worn seriously, keep tripping the rip switch. Replace CVR14001. | No | Milling_L2 | Yes | 2014-07-19 06:00 | 2014-07-19 18:00 | 12
Dry | CVR14001 | Conveyor | Mechanical | Conveyor rip | Belt worn seriously, keep tripping the rip switch. Replace CVR14001. | No | Milling_L1 | Yes | 2014-07-19 18:00 | 2014-07-20 06:00 | 12
Dry | CVR14001 | Conveyor | Mechanical | Conveyor rip | Belt worn seriously, keep tripping the rip switch. Replace CVR14001. | No | Milling_L2 | Yes | 2014-07-19 18:00 | 2014-07-20 06:00 | 12
Dry | CVR14001 | Conveyor | Mechanical | Conveyor rip | Replace CVR14001. | No | Milling_L1 | Yes | 2014-07-20 06:00 | 2014-07-20 18:00 | 12
Dry | CVR14001 | Conveyor | Mechanical | Conveyor rip | Replace CVR14001. | No | Milling_L2 | Yes | 2014-07-20 06:00 | 2014-07-20 18:00 | 12
Dry | CVR14001 | Conveyor | Mechanical | Conveyor rip | Replace CVR14001. |  | Milling_L1 | Yes | 2014-07-20 18:00 | 2014-07-21 06:00 | 12
Dry | CVR14001 | Conveyor | Mechanical | Conveyor rip | Replace CVR14001. |  | Milling_L2 | Yes | 2014-07-20 18:00 | 2014-07-21 06:00 | 12
Dry | CVR14001 | Conveyor | Mechanical | Conveyor rip | Replace CVR14001. |  | Milling_L1 | Yes | 2014-07-21 06:00 | 2014-07-21 18:00 | 12
Dry | CVR14001 | Conveyor | Mechanical | Conveyor rip | Replace CVR14001. |  | Milling_L2 | Yes | 2014-07-21 06:00 | 2014-07-21 18:00 | 12
Dry | CVR14001 | Conveyor | Mechanical | Conveyor rip | Replace CVR14001. |  | Milling_L1 | Yes | 2014-07-21 18:00 | 2014-07-22 06:00 | 12
Dry | CVR14001 | Conveyor | Mechanical | Conveyor rip | Replace CVR14001. |  | Milling_L2 | Yes | 2014-07-21 18:00 | 2014-07-22 06:00 | 12
Dry | CVR14001 | Conveyor | Mechanical | Conveyor rip | Replace CVR14001. |  | Milling_L1 | Yes | 2014-07-22 06:00 | 2014-07-22 18:00 | 12
Dry | CVR14001 | Conveyor | Mechanical | Conveyor rip | Replace CVR14001. |  | Milling_L2 | Yes | 2014-07-22 06:00 | 2014-07-22 18:00 | 12
Dry | CVR14001 | Conveyor | Mechanical | Conveyor rip | Replace CVR14001. |  | Milling_L1 | Yes | 2014-07-22 18:00 | 2014-07-23 06:00 | 12
Dry | CVR14001 | Conveyor | Mechanical | Conveyor rip | Replace CVR14001. |  | Milling_L2 | Yes | 2014-07-22 18:00 | 2014-07-23 06:00 | 12
Dry | CVR14001 | Conveyor | Mechanical | Conveyor rip | Replace CVR14001. |  | Milling_L1 | Yes | 2014-07-23 06:00 | 2014-07-23 18:00 | 12
Dry | CVR14001 | Conveyor | Mechanical | Conveyor rip | Replace CVR14001. |  | Milling_L2 | Yes | 2014-07-23 06:00 | 2014-07-23 18:00 | 12
Dry | CVR14001 | Conveyor | Mechanical | Conveyor rip | Replace CVR14001. |  | Milling_L1 | Yes | 2014-07-23 18:00 | 2014-07-24 06:00 | 12
Dry | CVR14001 | Conveyor | Mechanical | Conveyor rip | Replace CVR14001. |  | Milling_L2 | Yes | 2014-07-23 18:00 | 2014-07-24 06:00 | 12
Dry | CVR14001 | Conveyor | Mechanical | Conveyor rip | Replace CVR14001. |  | Milling_L1 | Yes | 2014-07-24 06:00 | 2014-07-24 18:00 | 12
Dry | CVR14001 | Conveyor | Mechanical | Conveyor rip | Replace CVR14001. |  | Milling_L2 | Yes | 2014-07-24 06:00 | 2014-07-24 18:00 | 12
Dry | CVR14001 | Conveyor | Mechanical | Conveyor rip | Replace CVR14001. |  | Milling_L1 | Yes | 2014-07-24 18:00 | 2014-07-25 06:00 | 12
Dry | CVR14001 | Conveyor | Mechanical | Conveyor rip | Replace CVR14001. |  | Milling_L2 | Yes | 2014-07-24 18:00 | 2014-07-25 06:00 | 12
Dry | CVR14001 | Conveyor | Mechanical | Conveyor rip | Replace CVR14001. |  | Milling_L1 | Yes | 2014-07-25 06:00 | 2014-07-25 17:34 | 11.5667
Dry | CVR14001 | Conveyor | Mechanical | Conveyor rip | Replace CVR14001. |  | Milling_L2 | Yes | 2014-07-25 06:00 | 2014-07-25 16:48 | 10.8
Milling_L1 | CVR21104 | Chute | Operational | Inspection | chute inspection, big rock is found | Yes | Milling_L1 | Yes | 2014-07-25 19:25 | 2014-07-25 19:51 | 0.43333
Milling_L1 | BLM22101 | Ball Mill | Mechanical | Ball Mill Lube | tripped twice possibly lube system | No | Milling_L1 | No | 2014-07-25 21:27 | 2014-07-25 21:43 | 0.26667
Milling_L1 | CVR21104 | Chute | Operational | Inspection | chute inspection, big rock is found | Yes | Milling_L1 | Yes | 2014-07-25 23:09 | 2014-07-25 23:20 | 0.18333
Milling_L1 | BLM22101 | Ball Mill | Mechanical | Ball Mill Lube | tripped twice possibly lube system | No | Milling_L1 | No | 2014-07-26 00:02 | 2014-07-26 00:10 | 0.13333
Service | PMP29174 | Pump | Mechanical | Motor | cooling water pump motor burn out | No | Milling_L2 | Yes | 2014-07-26 00:16 | 2014-07-26 00:35 | 0.31667
Milling_L2 | AGM21201 | AG Mill | Operational | Rampup |  | N/A | Milling_L2 | Yes | 2014-07-26 00:35 | 2014-07-26 03:12 | 2.6167
Dry | CRU11101 | Crusher | Operational | bogging | #1 primary crusher tramp metal and coupling sheared | N/A | Milling_L1 | Yes | 2014-07-26 05:58 | 2014-07-26 18:00 | 12.0333
Dry | CRU11101 | Crusher | Operational | bogging | #1 primary crusher tramp metal and coupling sheared | N/A | Milling_L2 | Yes | 2014-07-26 07:31 | 2014-07-26 16:03 | 8.5333
Dry | CRU11101 | Crusher | Operational | bogging | #1 primary crusher tramp metal and coupling sheared | N/A | Milling_L1 | Yes | 2014-07-26 18:00 | 2014-07-27 01:40 | 7.6667
Milling_L2 | CVR21204 | Chute | Operational | Inspection | chute inspection | N/A | Milling_L2 | Yes | 2014-07-26 19:01 | 2014-07-26 19:02 | 0.016667
Milling_L2 | BLM22201 | Ball Mill | Mechanical | Ball Mill Lube | gear spray gease system air pressure low | No | Milling_L2 | No | 2014-07-26 23:48 | 2014-07-26 23:52 | 0.066667
Milling_L2 | BLM22201 | Ball Mill | Mechanical | Ball Mill Lube | gear spray gease system air pressure low | No | Milling_L2 | No | 2014-07-27 01:15 | 2014-07-27 01:17 | 0.033333
Milling_L1 | CVR21104 | Chute | Operational | Inspection | chute inspection | Yes | Milling_L1 | Yes | 2014-07-27 06:38 | 2014-07-27 06:40 | 0.033333
Dry | CRU11101 | Crusher | Overhead | Ore Supply | #1 &#2primary crusher tramp metal and coupling sheared | N/A | Milling_L1 | Yes | 2014-07-27 09:51 | 2014-07-27 13:37 | 3.7667
Dry | CRU11101 | Crusher | Overhead | Ore Supply | #1 &#2primary crusher tramp metal and coupling sheared | N/A | Milling_L2 | Yes | 2014-07-27 10:05 | 2014-07-27 12:10 | 2.0833
Milling_L1 | CVR21105 | Conveyor | Electrical | Pull Wire | pull wire switch activated | Yes | Milling_L1 | Yes | 2014-07-27 15:49 | 2014-07-27 16:06 | 0.28333
Milling_L1 | PMP21101 | Pipeline | Mechanical | Leaking | PMP21101 discharge pipeline leaking | N/A | Milling_L1 | Yes | 2014-07-27 17:11 | 2014-07-27 18:00 | 0.81667
Milling_L1 | PMP21101 | Pipeline | Mechanical | Leaking | PMP21101 discharge pipeline leaking | N/A | Milling_L1 | Yes | 2014-07-27 18:00 | 2014-07-28 01:03 | 7.05
Milling_L1 | CVR21104 | Conveyor | Electrical | Rip Switch | rip switch activated | N/A | Milling_L1 | Yes | 2014-07-28 04:07 | 2014-07-28 04:19 | 0.2
Milling_L1 | CVR21104 | Chute | Operational | Inspection | chute inspection | Yes | Milling_L1 | Yes | 2014-07-28 06:49 | 2014-07-28 06:51 | 0.033333
Milling_L1 | CVR21104 | Conveyor | Electrical | Pull Wire | pull wire switch activated | Yes | Milling_L1 | Yes | 2014-07-28 07:09 | 2014-07-28 07:15 | 0.1
Milling_L1 | BLM22101 | Ball Mill | Control | Lost Comm | comms fault | Yes |  | No | 2014-07-28 07:28 | 2014-07-28 07:36 | 0.13333
Milling_L2 | CVR21204 | Chute | Operational | Overload | CVR21204 over load trip due to chute bogged | N/A | Milling_L2 | Yes | 2014-07-28 12:31 | 2014-07-28 14:08 | 1.6167
Milling_L1 | CVR21104 | Conveyor | Electrical | Switch | Chute block switch alarm | Yes | Milling_L1 | Yes | 2014-07-28 14:13 | 2014-07-28 14:16 | 0.05
Milling_L1 | CVR21104 | Chute | Operational | bogged chute | shute bogged slightly | Yes | Milling_L1 | Yes | 2014-07-28 14:18 | 2014-07-28 14:41 | 0.38333
Milling_L1 | AFD21101 | Sensor | Control |  | reset appron feeder input speed value | Yes | Milling_L1 | Yes | 2014-07-28 16:03 | 2014-07-28 16:06 | 0.05
Milling_L1 | CVR21104 | Chute | Operational | Inspection | check chute | N/A | Milling_L1 | Yes | 2014-07-28 18:45 | 2014-07-28 18:47 | 0.033333
Milling_L2 | CVR21204 | Chute | Operational | Inspection | check chute | N/A | Milling_L2 | Yes | 2014-07-28 18:46 | 2014-07-28 18:48 | 0.033333
Milling_L1 | CVR21105 | Conveyor | Electrical | VSD | winch comms fault |  | Milling_L1 | Yes | 2014-07-29 03:15 | 2014-07-29 03:18 | 0.05
Milling_L2 | CVR21204 | Chute | Operational | Inspection | check chute | N/A | Milling_L2 | Yes | 2014-07-29 03:18 | 2014-07-29 03:22 | 0.066667
Milling_L1 | CVR21103 | Chute | Operational | Inspection | chute ispection | N/A | Milling_L1 | Yes | 2014-07-29 03:23 | 2014-07-29 03:24 | 0.016667
Milling_L1 | CVR21104 | Chute | Operational | Bogged Chute | Bogged Chute | N/A | Milling_L1 | Yes | 2014-07-29 03:46 | 2014-07-29 04:48 | 1.0333
Milling_L2 | CVR21204 | Chute | Operational | Inspection | chute inspection | Yes | Milling_L2 | Yes | 2014-07-29 06:50 | 2014-07-29 06:52 | 0.033333
Milling_L1 | CVR21104 | Conveyor | Electrical | Rip Switch | rip switch activated | Yes | Milling_L1 | Yes | 2014-07-29 07:38 | 2014-07-29 07:50 | 0.2
Milling_L1 | CVR21104 | Chute | Electrical | Switch | Chute block switch activated | Yes | Milling_L1 | Yes | 2014-07-29 09:06 | 2014-07-29 09:28 | 0.36667
Milling_L1 | CVR21104 | Conveyor | Electrical | Rip Switch | rip switch activated | Yes | Milling_L1 | Yes | 2014-07-29 12:01 | 2014-07-29 12:07 | 0.1
Milling_L2 | Overall | Overall | Overhead | Ore Supply | Low stockpile level | Yes | Milling_L2 | Yes | 2014-07-29 12:16 | 2014-07-29 12:40 | 0.4
Milling_L1 | Overall | Overall | Overhead | Ore Supply | Low stockpile level | Yes | Milling_L1 | Yes | 2014-07-29 14:16 | 2014-07-29 14:55 | 0.65
Milling_L1 | CVR21104 | Chute | Operational | Bogged Chute | Discharge chute bogged, after cleaning, a small hole was found in the belt. Need to remove the scraper. | Yes | Milling_L1 | Yes | 2014-07-29 21:15 | 2014-07-30 04:54 | 7.65
Milling_L2 | CVR21204 | Conveyor | Mechanical | Conveyor rip | belt rip about 10 m |  | Milling_L2 | Yes | 2014-07-30 06:41 | 2014-07-31 22:00 | 39.3167
Milling_L1 | CVR21104 | Chute | Operational | Inspection | check chute | N/A | Milling_L1 | Yes | 2014-07-30 07:57 | 2014-07-30 07:58 | 0.016667
Milling_L1 | CVR21104 | Chute | Operational | Inspection | check chute | N/A | Milling_L1 | Yes | 2014-07-30 10:24 | 2014-07-30 10:25 | 0.016667
Milling_L1 | CVR21104 | Chute | Operational | Inspection | check chute | N/A | Milling_L1 | Yes | 2014-07-30 13:49 | 2014-07-30 13:50 | 0.016667
Milling_L1 | CVR21104 | Conveyor | Electrical | Pull Wire | pull wire switch activated | N/A | Milling_L1 | Yes | 2014-07-30 16:23 | 2014-07-30 16:27 | 0.066667
Milling_L1 | CVR21104 | Conveyor | Electrical | Rip Switch | rip switch activated |  | Milling_L1 | Yes | 2014-07-30 19:06 | 2014-07-30 19:18 | 0.2
Milling_L1 | CVR21105 | Conveyor | Electrical | VSD | Winch VSD fault |  | Milling_L1 | Yes | 2014-07-30 20:06 | 2014-07-30 20:12 | 0.1
Milling_L1 | CVR21105 | Conveyor | Electrical | Rip Switch | rip switch activated |  | Milling_L1 | Yes | 2014-07-31 04:30 | 2014-07-31 05:06 | 0.6
Milling_L1 | CVR21104 | Chute | Operational | Inspection | check chute | N/A | Milling_L1 | Yes | 2014-07-31 06:38 | 2014-07-31 06:39 | 0.016667
Milling_L1 | CVR21104 | Sensor | Electrical | Pull Wire | pull wire activated |  | Milling_L1 | Yes | 2014-07-31 07:26 | 2014-07-31 07:28 | 0.033333
Milling_L1 | CVR21104 | Chute | Operational | Inspection | check chute | N/A | Milling_L1 | Yes | 2014-07-31 09:04 | 2014-07-31 09:06 | 0.033333
Milling_L1 | CVR21104 | Chute | Operational | Inspection | check chute | N/A | Milling_L1 | Yes | 2014-07-31 14:58 | 2014-07-31 15:00 | 0.033333
Milling_L1 | CVR21104 | Conveyor | Operational | Op Others | Clean up the build-up ores under the belt | N/A | Milling_L1 | Yes | 2014-08-01 02:34 | 2014-08-01 03:10 | 0.6
Milling_L2 | CVR21207 | Conveyor | Operational | Op Others | Too much mud sticky pebbles,tripped CVR21107 |  | Milling_L2 | Yes | 2014-08-01 04:39 | 2014-08-01 06:00 | 1.35
Milling_L2 | CVR21207 | Conveyor | Operational | Op Others | Too much mud sticky pebbles,tripped CVR21107 |  | Milling_L2 | Yes | 2014-08-01 06:00 | 2014-08-01 11:40 | 5.6667
Milling_L1 | CVR21104 | Conveyor | Electrical | Rip Switch | rip switch activated | N/A | Milling_L1 | Yes | 2014-08-01 07:10 | 2014-08-01 07:21 | 0.18333
Milling_L1 | CVR21104 | Conveyor | Electrical | Pull Wire | pull wire activated | N/A | Milling_L1 | Yes | 2014-08-01 08:55 | 2014-08-01 09:00 | 0.083333
Milling_L2 | CVR21204 | Conveyor | Electrical | Pull Wire | change new pull wire switch | Yes | Milling_L2 | Yes | 2014-08-01 13:12 | 2014-08-01 14:28 | 1.2667
Milling_L1 | CVR21104 | Conveyor | Electrical | Switch | discharge chute tilt switch activated | N/A | Milling_L1 | Yes | 2014-08-01 13:21 | 2014-08-01 13:23 | 0.033333
Milling_L1 | CVR21104 | Conveyor | Electrical | Switch | discharge chute tilt switch activated | N/A | Milling_L1 | Yes | 2014-08-01 13:28 | 2014-08-01 13:31 | 0.05
Milling_L1 | CVR21204 | Conveyor | Control | Lost Comm | tripped due to updating cotrol program | N/A | Milling_L1 | Yes | 2014-08-01 16:20 | 2014-08-01 16:22 | 0.033333
Milling_L1 | CVR21204 | Conveyor | Control | Lost Comm | tripped due to updating cotrol program | N/A | Milling_L1 | Yes | 2014-08-01 16:31 | 2014-08-01 16:33 | 0.027778
Milling_L2 | CVR21204 | Chute | Operational | Inspection | chute inspection | Yes | Milling_L2 | Yes | 2014-08-01 16:55 | 2014-08-01 17:16 | 0.35
Milling_L2 | CVR21204 | Conveyor | Operational | Overload | current come to 50A, tripped the belt | N/A | Milling_L2 | Yes | 2014-08-01 17:13 | 2014-08-01 17:18 | 0.083333
Milling_L2 | CVR21204 | Conveyor | Operational | Overload | current come to 50A, tripped the belt | Yes | Milling_L2 | Yes | 2014-08-01 17:20 | 2014-08-01 17:21 | 0.016667
Milling_L2 | CVR21204 | Chute | Operational | bogged chute | Discharge chute bogged slightly | Yes | Milling_L2 | Yes | 2014-08-01 19:05 | 2014-08-01 19:16 | 0.18333
Milling_L2 | CVR21205 | Chute | Operational | bogged chute | Discharge chute bogged slightly | Yes | Milling_L2 | Yes | 2014-08-01 20:08 | 2014-08-01 20:21 | 0.21667
Milling_L2 | CVR21104 | Chute | Operational | Inspection | check chute | N/A | Milling_L2 | Yes | 2014-08-02 01:12 | 2014-08-02 01:15 | 0.05
Milling_L1 | CVR21104 | Chute | Operational | Inspection | check chute | N/A | Milling_L1 | Yes | 2014-08-02 01:15 | 2014-08-02 01:20 | 0.083333
Milling_L1 | CVR21104 | Conveyor | Electrical | Sensor/Gauge | tile switch activated | N/A | Milling_L1 | Yes | 2014-08-02 01:28 | 2014-08-02 01:32 | 0.066667
Milling_L1 | CVR21105 | Conveyor | Electrical | Pull Wire | pull switch activated | N/A | Milling_L1 | Yes | 2014-08-02 01:32 | 2014-08-02 01:46 | 0.23333
Milling_L1 | CVR21104 | Chute | Electrical | Sensor/Gauge | tile switch activated,operator check and hose the sensor | N/A | Milling_L1 | Yes | 2014-08-02 01:53 | 2014-08-02 02:01 | 0.13333
Milling_L1 | CVR21104 | Chute | Electrical | Sensor/Gauge | tile switch activated, sparky check and set the setting | N/A | Milling_L1 | Yes | 2014-08-02 02:08 | 2014-08-02 02:56 | 0.8
Milling_L1 | CVR21104 | Conveyor | Electrical | Sensor/Gauge | rip switch activated |  | Milling_L1 | Yes | 2014-08-02 05:04 | 2014-08-02 05:13 | 0.15
Milling_L1 | CVR21104 | Chute | Operational | Inspection | check chute | N/A | Milling_L1 | Yes | 2014-08-02 06:53 | 2014-08-02 06:59 | 0.1
Milling_L2 | CVR21104 | Chute | Operational | Inspection | check chute | N/A | Milling_L2 | Yes | 2014-08-02 06:53 | 2014-08-02 06:59 | 0.1
Milling_L1 | Overall | Overall | Overhead | Power Supply | Power station POWER GRID LOAD SHEDDING TESTING. | N/A | Milling_L1 | Yes | 2014-08-02 09:06 | 2014-08-02 11:06 | 2
Milling_L2 | Overall | Overall | Overhead | Power Supply | Power station POWER GRID LOAD SHEDDING TESTING. Power off and tripped all the onload equipment | N/A | Milling_L2 | Yes | 2014-08-02 09:06 | 2014-08-02 11:06 | 2
Milling_L1 | PMP21101 | Pump | Mechanical | Other Pumps | PMP21101 gland water fault caused by packing bogged. | N/A | Milling_L1 | Yes | 2014-08-02 11:06 | 2014-08-02 22:25 | 11.3167
Milling_L2 | PMP22204 | Pump | Electrical | Lost Comm | PMP22203,PMP22204 and PMP22205 moter fans' E3 plus fault | N/A | Milling_L2 | Yes | 2014-08-02 11:06 | 2014-08-02 19:30 | 8.4
Milling_L2 | AGM21201 | AG Mill | Operational | Rampup | Rampup after onload emergency stop, with slurry in the primary cyclone feed pipeline. | N/A | Milling_L2 | Yes | 2014-08-02 19:30 | 2014-08-02 21:35 | 2.0833
Milling_L1 | AGM21101 | AG Mill | Operational | Rampup | Rampup after onload emergency stop, with slurry in the primary cyclone feed pipeline. | N/A | Milling_L1 | Yes | 2014-08-02 22:25 | 2014-08-03 00:05 | 1.6667
Milling_L1 | CVR21104 | Conveyor | Electrical | Sensor/Gauge | rip switch activated |  | Milling_L1 | Yes | 2014-08-03 03:30 | 2014-08-03 03:34 | 0.066667
Dry | CVR14001 | Chute | Operational | Bogged Chute | Trip car discharge chute bogged |  |  | No | 2014-08-03 04:34 | 2014-08-03 05:04 | 0.5
Milling_L1 | CVR21104 | Chute | Operational | Inspection | check chute | N/A | Milling_L1 | Yes | 2014-08-03 06:52 | 2014-08-03 06:54 | 0.033333
Milling_L2 | CVR21204 | Chute | Operational | Inspection | check chute | N/A | Milling_L2 | Yes | 2014-08-03 06:53 | 2014-08-03 06:57 | 0.066667
Milling_L1 | CVR21107 | Conveyor | Operational | Bogged Conveyor | Too much mud sticky pebbles and water ,tripped CVR21107 |  | Milling_L1 | Yes | 2014-08-03 08:44 | 2014-08-03 08:52 | 0.13333
Milling_L1 | CVR21104 | Conveyor | Electrical | Sensor/Gauge | tile switch activated |  | Milling_L1 | Yes | 2014-08-03 11:19 | 2014-08-03 11:34 | 0.25
Milling_L1 | CVR21104 | Conveyor | Operational | Overload | chute blocked partially,current limited overload |  | Milling_L1 | Yes | 2014-08-03 13:00 | 2014-08-03 13:53 | 0.88333
Milling_L2 | CVR21204 | Conveyor | Operational | Bogged Conveyor | overload trip due to a large rock stuck between AFD21201 and conveyor belt. De-iso at 11:20pm | N/A | Milling_L2 | Yes | 2014-08-03 16:28 | 2014-08-04 00:24 | 7.9389
Milling_L1 | CVR21104 | Conveyor | Operational | Overload | overload trip due to mudds build up under the belt. | N/A | Milling_L1 | Yes | 2014-08-03 18:44 | 2014-08-03 19:01 | 0.28333
Milling_L1 | CVR21104 | Conveyor | Operational | Overload | Too much water on pebble return conveyor | N/A | Milling_L1 | Yes | 2014-08-03 19:20 | 2014-08-03 19:22 | 0.033333
Milling_L1 | CVR21104 | Conveyor | Electrical | Pull Wire | pull wire activated | N/A | Milling_L1 | Yes | 2014-08-03 19:48 | 2014-08-03 19:52 | 0.066667
Milling_L1 | CVR21104 | Conveyor | Electrical | Rip Switch | Rip switch activated | N/A | Milling_L1 | Yes | 2014-08-03 22:18 | 2014-08-03 22:30 | 0.2
Milling_L1 | CVR21104 | Conveyor | Operational | Overload | Belt overload trip, FO found muds built up beneath the belt. |  | Milling_L1 | Yes | 2014-08-04 00:09 | 2014-08-04 00:21 | 0.2
Milling_L1 | CVR21105 | Conveyor | Electrical | Pull Wire | Pull wire activated |  | Milling_L1 | Yes | 2014-08-04 00:40 | 2014-08-04 00:53 | 0.21667
Milling_L2 | CVR21204 | Conveyor | Electrical | Pull Wire | pull wire activated | N/A | Milling_L2 | Yes | 2014-08-04 00:52 | 2014-08-04 01:14 | 0.36667
Milling_L1 | CVR21104 | Conveyor | Operational | Bogged Chute | Chute bogged, tilte sensor didn't alarm, but belt stopped at BLUE. |  | Milling_L1 | Yes | 2014-08-04 04:17 | 2014-08-04 04:38 | 0.35
Milling_L2 | PMP21201 | Pump | Operational | Gland Water | gland water flow low |  | Milling_L2 | Yes | 2014-08-04 06:08 | 2014-08-04 06:12 | 0.066667
Milling_L1 | CVR21104 | Chute | Operational | Inspection | check the chute | N/A | Milling_L1 | Yes | 2014-08-04 06:50 | 2014-08-04 06:52 | 0.033333
Milling_L2 | CVR21204 | Chute | Operational | Inspection | check the chute | N/A | Milling_L2 | Yes | 2014-08-04 06:50 | 2014-08-04 06:52 | 0.033333
Milling_L1 | CVR21104 | Conveyor | Operational | Overload | current come to 50A, tripped the belt | N/A | Milling_L1 | Yes | 2014-08-04 08:57 | 2014-08-04 09:11 | 0.23333
Milling_L1 | Overall | Overall | Overhead | Power Supply | Power station POWER GRID LOAD SHEDDING TESTING for Line1 | N/A | Milling_L1 | Yes | 2014-08-04 09:20 | 2014-08-04 09:32 | 0.20556
Milling_L2 | Overall | Overall | Overhead | Power Supply | Power station POWER GRID LOAD SHEDDING TESTING for Line1 | N/A | Milling_L2 | Yes | 2014-08-04 09:21 | 2014-08-04 09:32 | 0.19167
Milling_L1 | Overall | Overall | Overhead | Power Supply | Power station POWER GRID LOAD SHEDDING TESTING for Line1 | N/A | Milling_L1 | Yes | 2014-08-04 09:43 | 2014-08-04 10:37 | 0.9
Milling_L2 | Overall | Overall | Overhead | Power Supply | Power station POWER GRID LOAD SHEDDING TESTING for Line1 | N/A | Milling_L2 | Yes | 2014-08-04 09:43 | 2014-08-04 09:54 | 0.18333
Milling_L2 | Overall | Overall | Overhead | Power Supply | Power station POWER GRID LOAD SHEDDING TESTING for Line2 |  | Milling_L2 | Yes | 2014-08-04 12:01 | 2014-08-04 13:13 | 1.2
Milling_L2 | Overall | Overall | Overhead | Ore Supply | mining blast |  | Milling_L2 | Yes | 2014-08-04 17:07 | 2014-08-04 17:40 | 0.55
Milling_L1 | CVR21104 | Conveyor | Operational | Overload | current come to 50A, tripped the belt. | N/A | Milling_L1 | Yes | 2014-08-04 18:20 | 2014-08-04 18:28 | 0.13333
Milling_L1 | SCR21102 | Vibrating Screen | Mechanical | Part Missed/Lost | Primary meg seps feed pipeline and distribution boxes bogged, due to three screen panels losing on SCR21102, pebbles bogged the cyclone L then went through overflow | N/A | Milling_L1 | Yes | 2014-08-04 19:22 | 2014-08-05 06:00 | 10.6333
Milling_L1 | SCR21102 | Vibrating Screen | Mechanical | Part Missed/Lost | Primary meg seps feed pipeline and distribution boxes bogged, due to three screen panels losing on SCR21102, pebbles bogged the cyclone L then went through overflow | N/A | Milling_L1 | Yes | 2014-08-05 06:00 | 2014-08-05 18:00 | 12
Milling_L1 | SCR21102 | Vibrating Screen | Mechanical | Part Missed/Lost | Primary meg seps feed pipeline and distribution boxes bogged, due to three screen panels losing on SCR21102, pebbles bogged the cyclone L then went through overflow | N/A | Milling_L1 | Yes | 2014-08-05 18:00 | 2014-08-06 06:00 | 12
Milling_L2 | CVR21204 | Chute | Mechanical | Chute Wornout | CVR21204 discharge chute patched | Yes | Milling_L2 | Yes | 2014-08-06 02:32 | 2014-08-06 05:47 | 3.25
Milling_L1 | SCR21102 | Vibrating Screen | Mechanical | Part Missed/Lost | Primary meg seps feed pipeline and distribution boxes bogged, due to three screen panels losing on SCR21102, pebbles bogged the cyclone L then went through overflow | N/A | Milling_L1 | Yes | 2014-08-06 06:00 | 2014-08-06 18:00 | 12
Milling_L1 | SCR21102 | Vibrating Screen | Mechanical | Part Missed/Lost | Primary meg seps feed pipeline and distribution boxes bogged, due to three screen panels losing on SCR21102, pebbles bogged the cyclone L then went through overflow | N/A | Milling_L1 | Yes | 2014-08-06 18:00 | 2014-08-07 06:00 | 12
Milling_L2 | CVR21204 | Sensor | Electrical | Pull Wire | pull wire switch activated | Yes | Milling_L2 | Yes | 2014-08-06 19:36 | 2014-08-06 19:38 | 0.033333
Milling_L2 | PMP22203 | Pump | Electrical | Lost Comm | PMP22203 motor fan tripped,failed to reset | Yes | Milling_L2 | Yes | 2014-08-07 03:50 | 2014-08-07 06:34 | 2.7333
Milling_L1 | SCR21102 | Vibrating Screen | Mechanical | Part Missed/Lost | Primary meg seps feed pipeline and distribution boxes bogged, due to three screen panels losing on SCR21102, pebbles bogged the cyclone L then went through overflow | N/A | Milling_L1 | Yes | 2014-08-07 06:00 | 2014-08-07 18:00 | 12
Milling_L2 | PMP22204 | Pump | Mechanical | Leaking | Drain valve after PMP22204 leakage seriously, shutdown to fix. | Yes | Milling_L2 | Yes | 2014-08-07 08:20 | 2014-08-07 18:00 | 9.6667
Milling_L1 | SCR21102 | Vibrating Screen | Mechanical | Part Missed/Lost | Primary meg seps feed pipeline and distribution boxes bogged, due to three screen panels losing on SCR21102, pebbles bogged the cyclone L then went through overflow | N/A | Milling_L1 | Yes | 2014-08-07 18:00 | 2014-08-08 06:00 | 12
Milling_L2 | PMP22204 | Pump | Mechanical | Leaking | Drain valve after PMP22204 leakage seriously, shutdown to fix. | Yes | Milling_L2 | Yes | 2014-08-07 18:00 | 2014-08-07 20:37 | 2.6167
Milling_L1 | Overall | Overall | Planned | Planned Others | planed shutdown | N/A | Milling_L1 | Yes | 2014-08-08 06:00 | 2014-08-08 18:00 | 12
Milling_L2 | BLM22201 | Ball Mill | Electrical | Sensor/Gauge | BLM tripped due to air pressure low in gear spray system. |  | Milling_L2 | No | 2014-08-08 07:30 | 2014-08-08 07:35 | 0.083333
Milling_L2 | CVR21205 | Conveyor | Electrical | Sensor/Gauge | Tile switch activated and then conveyor wouldn't start due to the winch fault |  | Milling_L2 | Yes | 2014-08-08 14:25 | 2014-08-08 15:40 | 1.25
Milling_L1 | Overall | Overall | Planned | Planned Others | planed shutdown | N/A | Milling_L1 | Yes | 2014-08-08 18:00 | 2014-08-09 06:00 | 12
Milling_L2 | Overall | Overall | Planned | Planned Others | planed shutdown prepare |  | Milling_L2 | Yes | 2014-08-09 02:53 | 2014-08-09 06:00 | 3.1167
Milling_L1 | Overall | Overall | Planned | Planned Others | planed shutdown | N/A | Milling_L1 | Yes | 2014-08-09 06:00 | 2014-08-09 18:00 | 12
Milling_L2 | Overall | Overall | Planned | Planned Others | planed shutdown |  | Milling_L2 | Yes | 2014-08-09 06:00 | 2014-08-09 18:00 | 12
Milling_L1 | Overall | Overall | Planned | Planned Others | planed shutdown | N/A | Milling_L1 | Yes | 2014-08-09 18:00 | 2014-08-10 06:00 | 12
Milling_L2 | Overall | Overall | Planned | Planned Others | planed shutdown |  | Milling_L2 | Yes | 2014-08-09 18:00 | 2014-08-10 06:00 | 12
Milling_L1 | Overall | Overall | Planned | Planned Others | planed shutdown | N/A | Milling_L1 | Yes | 2014-08-10 06:00 | 2014-08-10 18:00 | 12
Milling_L2 | Overall | Overall | Planned | Planned Others | planed shutdown |  | Milling_L2 | Yes | 2014-08-10 06:00 | 2014-08-10 18:00 | 12
Milling_L1 | Overall | Overall | Planned | Planned Others | planed shutdown | N/A | Milling_L1 | Yes | 2014-08-10 18:00 | 2014-08-11 06:00 | 12
Milling_L2 | Overall | Overall | Planned | Planned Others | planed shutdown |  | Milling_L2 | Yes | 2014-08-10 18:00 | 2014-08-11 03:32 | 9.5333
Milling_L2 | AGM21201 | Chute | Mechanical | Chute Wornout | feed chute leaking |  | Milling_L2 | Yes | 2014-08-11 04:07 | 2014-08-11 06:00 | 1.8833
Milling_L1 | Overall | Overall | Planned | Planned Others | planed shutdown | N/A | Milling_L1 | Yes | 2014-08-11 06:00 | 2014-08-11 18:00 | 12
Milling_L2 | AGM21201 | Chute | Mechanical | Chute Wornout | feed chute leaking |  | Milling_L2 | Yes | 2014-08-11 06:00 | 2014-08-11 18:00 | 12
Milling_L1 | Overall | Overall | Planned | Planned Others | planed shutdown | N/A | Milling_L1 | Yes | 2014-08-11 18:00 | 2014-08-12 06:00 | 12
Milling_L2 | AGM21201 | Chute | Mechanical | Chute Wornout | feed chute leaking |  | Milling_L2 | Yes | 2014-08-11 18:00 | 2014-08-11 20:15 | 2.25
Milling_L1 | Overall | Overall | Planned | Planned Others | planed shutdown | N/A | Milling_L1 | Yes | 2014-08-12 06:00 | 2014-08-12 18:00 | 12
Milling_L1 | Overall | Overall | Planned | Planned Others | planed shutdown | N/A | Milling_L1 | Yes | 2014-08-12 18:00 | 2014-08-13 06:00 | 12
Milling_L2 | CVR21204 | Chute | Operational | Inspection | Chute inspection | N/A | Milling_L2 | Yes | 2014-08-12 19:07 | 2014-08-12 19:09 | 0.033333
Milling_L2 | CVR21204 | Conveyor | Electrical | Pull Wire | Rope switch activated | N/A | Milling_L2 | Yes | 2014-08-13 03:39 | 2014-08-13 03:47 | 0.13333
Milling_L1 | Overall | Overall | Planned | Planned Others | planed shutdown | N/A | Milling_L1 | Yes | 2014-08-13 06:00 | 2014-08-13 18:00 | 12
Milling_L2 | CVR21204 | Chute | Operational | Inspection | Chute inspection | N/A | Milling_L2 | Yes | 2014-08-13 09:22 | 2014-08-13 09:24 | 0.033333
Milling_L2 | CVR21204 | Conveyor | Mechanical | Conveyor Drift | Belt drift |  | Milling_L2 | Yes | 2014-08-13 15:22 | 2014-08-13 16:55 | 1.55
Milling_L1 | Overall | Overall | Planned | Planned Others | planed shutdown | N/A | Milling_L1 | Yes | 2014-08-13 18:00 | 2014-08-14 06:00 | 12
Milling_L2 | CVR21204 | Chute | Operational | Inspection | Chute inspection | N/A | Milling_L2 | Yes | 2014-08-13 18:40 | 2014-08-13 18:42 | 0.033333
Milling_L2 | CVR21204 | Conveyor | Electrical | Conveyor | current high |  | Milling_L2 | Yes | 2014-08-13 21:07 | 2014-08-13 21:16 | 0.15
Milling_L1 | Overall | Overall | Planned | Planned Others | planed shutdown | N/A | Milling_L1 | Yes | 2014-08-14 06:00 | 2014-08-14 18:00 | 12
Milling_L2 | CVR21204 | Conveyor | Electrical | Conveyor | overload trip | Yes | Milling_L2 | Yes | 2014-08-14 07:36 | 2014-08-14 07:47 | 0.18333
Milling_L2 | CVR21204 | Conveyor | Electrical | Conveyor | overload trip | Yes | Milling_L2 | Yes | 2014-08-14 08:38 | 2014-08-14 08:48 | 0.16667
Milling_L2 | CVR21205 | Conveyor | Mechanical | Mech Others | conveyor belt underspeed 6s alarm trip | Yes | Milling_L2 | Yes | 2014-08-14 08:50 | 2014-08-14 09:54 | 1.0667
Milling_L2 | CVR21205 | Conveyor | Mechanical | Conveyor rip | conveyor belt approx 30m trip, isolate and patch | Yes | Milling_L2 | Yes | 2014-08-14 09:54 | 2014-08-14 18:00 | 8.1
Milling_L1 | Overall | Overall | Planned | Planned Others | planed shutdown | N/A | Milling_L1 | Yes | 2014-08-14 18:00 | 2014-08-15 06:00 | 12
Milling_L2 | CVR21205 | Conveyor | Mechanical | Conveyor rip | conveyor belt approx 30m trip, isolate and patch | Yes | Milling_L2 | Yes | 2014-08-14 18:00 | 2014-08-14 19:20 | 1.3333
Milling_L2 | CVR21204 | Chute | Operational | Inspection | chute inspection |  | Milling_L2 | Yes | 2014-08-14 23:02 | 2014-08-14 23:04 | 0.033333
Milling_L2 | CVR21204 | Chute | Operational | Inspection | chute inspection |  | Milling_L2 | Yes | 2014-08-15 03:18 | 2014-08-15 03:20 | 0.033333
Milling_L2 | CVR21205 | Conveyor | Electrical | Elec Others | winch alarm |  | Milling_L2 | Yes | 2014-08-15 04:20 | 2014-08-15 04:23 | 0.05
Milling_L1 | Overall | Overall | Planned | Planned Others | planed shutdown | N/A | Milling_L1 | Yes | 2014-08-15 06:00 | 2014-08-15 18:00 | 12
Milling_L2 | CVR21204 | Conveyor | Electrical | Conveyor | overload trip |  | Milling_L2 | Yes | 2014-08-15 07:32 | 2014-08-15 07:38 | 0.1
Milling_L1 | Overall | Overall | Planned | Planned Others | planed shutdown | N/A | Milling_L1 | Yes | 2014-08-15 18:00 | 2014-08-15 19:25 | 1.4167
Milling_L2 | CVR21204 | Conveyor | Electrical | Conveyor | overload trip |  | Milling_L2 | Yes | 2014-08-15 20:38 | 2014-08-15 20:50 | 0.2
Milling_L2 | PMP21202 | Pump | Electrical | VSD | VSD tripped |  | Milling_L2 | Yes | 2014-08-16 00:20 | 2014-08-16 03:36 | 3.2667
Milling_L2 | BLM22201 | Sensor | Electrical | Switch | Ball mill tripped due to a flow switch fault | Yes |  | No | 2014-08-16 06:17 | 2014-08-16 06:59 | 0.7
Milling_L1 | CVR21105 | Conveyor | Electrical | VSD | Winch VSD fault, stop new feed to reset in site | Yes | Milling_L1 | Yes | 2014-08-16 07:12 | 2014-08-16 07:17 | 0.083333
Milling_L1 | CVR21105 | Conveyor | Electrical | Pull Wire | pull wire switch tripped | Yes | Milling_L1 | Yes | 2014-08-16 08:07 | 2014-08-16 08:16 | 0.15
Milling_L1 | CVR21104 | Sensor | Electrical | Rip Switch | CVR21104 tripped due to a rip switch activated | Yes | Milling_L1 | Yes | 2014-08-16 10:13 | 2014-08-16 10:20 | 0.12583
Milling_L1 | CVR21105 | Conveyor | Mechanical | Mech Others | CVR21105 motor fan reset | Yes | Milling_L1 | Yes | 2014-08-16 13:16 | 2014-08-16 13:27 | 0.18333
Dry | CRU11101 | Pump | Mechanical | Other Pumps | New feed off due to low cos level which is caused by CRU11101 hydraulic pump fault | Yes | Milling_L2 | Yes | 2014-08-16 14:02 | 2014-08-16 18:00 | 3.9667
Milling_L1 | CVR21104 | Chute | Electrical | Switch | Chute block switch activated | Yes | Milling_L1 | Yes | 2014-08-16 15:17 | 2014-08-16 15:38 | 0.35
Dry | CRU11101 | Pump | Mechanical | Other Pumps | New feed off due to low cos level which is caused by CRU11101 hydraulic pump fault | Yes | Milling_L1 | Yes | 2014-08-16 17:12 | 2014-08-16 18:00 | 0.8
Dry | CRU11101 | Pump | Mechanical | Other Pumps | New feed off due to low cos level which is caused by CRU11101 hydraulic pump fault | Yes | Milling_L1 | Yes | 2014-08-16 18:00 | 2014-08-17 06:00 | 12
Dry | CRU11101 | Pump | Mechanical | Other Pumps | New feed off due to low cos level which is caused by CRU11101 hydraulic pump fault | Yes | Milling_L2 | Yes | 2014-08-16 18:00 | 2014-08-17 06:00 | 12
Dry | CRU11101 | Pump | Mechanical | Other Pumps | New feed off due to low cos level which is caused by CRU11101 hydraulic pump fault | Yes | Milling_L1 | Yes | 2014-08-17 06:00 | 2014-08-17 09:42 | 3.7
Dry | CRU11101 | Pump | Mechanical | Other Pumps | New feed off due to low cos level which is caused by CRU11101 hydraulic pump fault | Yes | Milling_L2 | Yes | 2014-08-17 06:00 | 2014-08-17 07:28 | 1.4667
Milling_L2 | PMP21204 | Sensor | Electrical | Sensor/Gauge | PMP21202,PMP21204 tripped due to both cooling water and gland water flow sensor fault | N/A | Milling_L2 | Yes | 2014-08-17 09:00 | 2014-08-17 10:46 | 1.7667
Milling_L1 | CVR21105 | Conveyor | Mechanical | Part Missed/Lost | CVR21105 pull wire switch activated on purpose by operator due to a scaffold stell tube was found when running | Yes | Milling_L1 | Yes | 2014-08-17 10:47 | 2014-08-17 12:04 | 1.2833
Milling_L2 | CVR21205 | Conveyor | NI | NI | CVR21205 tripped, no alarm found,only gearbox pump and fan warning | N/A | Milling_L2 | Yes | 2014-08-17 10:56 | 2014-08-17 11:13 | 0.28333
Milling_L2 | Overall | Pump | Electrical | Elec Others | cooling water pump PMP29174 overload trip |  | Milling_L2 | Yes | 2014-08-17 17:33 | 2014-08-17 18:00 | 0.45
Milling_L2 | AGM21201 | AG Mill | Electrical | AG Mill Motor | close loop control fault |  | Milling_L2 | Yes | 2014-08-17 18:00 | 2014-08-17 18:48 | 0.8
Milling_L2 | AGM21201 | AG Mill | Operational | Rampup | start up |  | Milling_L2 | Yes | 2014-08-17 18:48 | 2014-08-17 20:00 | 1.2
Milling_L1 | CVR21104 | Chute | Operational | Inspection | chute inspection |  | Milling_L1 | Yes | 2014-08-17 19:03 | 2014-08-17 19:04 | 0.016667
Service | PMP29175 | Pump | Operational | Overload | Cooling water pump trip, then AGM trip. |  | Milling_L1 | Yes | 2014-08-17 19:20 | 2014-08-17 20:18 | 0.96667
Milling_L2 | CVR21204 | Chute | Operational | Inspection | big rock jammed between chute and conveyor |  | Milling_L2 | Yes | 2014-08-17 20:58 | 2014-08-17 21:16 | 0.3
Milling_L1 | CVR21104 | Chute | Operational | Overload | discharge chute bogged. |  | Milling_L1 | Yes | 2014-08-17 21:15 | 2014-08-17 23:46 | 2.5167
Milling_L1 | CVR21104 | Conveyor | Electrical | Pull Wire | rope switch activated |  | Milling_L1 | Yes | 2014-08-17 21:48 | 2014-08-17 21:58 | 0.16667
Milling_L1 | CVR21104 | Chute | Operational | Inspection | chute inspection |  | Milling_L1 | Yes | 2014-08-18 00:48 | 2014-08-18 00:59 | 0.18333
Milling_L2 | CVR21204 | Chute | Operational | Inspection | chute inspection |  | Milling_L2 | Yes | 2014-08-18 00:59 | 2014-08-18 01:01 | 0.033333
Milling_L1 | CVR21104 | Conveyor | Electrical | Rip Switch | Belt rip switch activated four times, for 54mins |  | Milling_L1 | Yes | 2014-08-18 01:06 | 2014-08-18 02:00 | 0.9
Milling_L1 | CVR21104 | Chute | Operational | Inspection | chute inspection |  | Milling_L1 | Yes | 2014-08-18 04:19 | 2014-08-18 04:20 | 0.016667
Milling_L2 | CVR21204 | Chute | Operational | Inspection | chute inspection |  | Milling_L2 | Yes | 2014-08-18 04:21 | 2014-08-18 04:22 | 0.016667
Milling_L1 | CVR21104 | Chute | Electrical | Switch | chute block switch activated due to slightly jammed | Yes | Milling_L1 | Yes | 2014-08-18 07:29 | 2014-08-18 07:52 | 0.38333
Milling_L1 | CVR21104 | Conveyor | Electrical | Rip Switch | rip switch activated |  | Milling_L1 | Yes | 2014-08-18 10:04 | 2014-08-18 10:25 | 0.35
Milling_L1 | CVR21104 | Conveyor | Electrical | Conveyor | overload trip |  | Milling_L1 | Yes | 2014-08-18 11:08 | 2014-08-18 11:19 | 0.18333
Milling_L1 | CVR21104 | Conveyor | Electrical | Conveyor | overload trip |  | Milling_L1 | Yes | 2014-08-18 11:21 | 2014-08-18 11:50 | 0.48333
Milling_L1 | CVR21104 | Conveyor | Electrical | Conveyor | overload trip and rip switch fault |  | Milling_L1 | Yes | 2014-08-18 12:36 | 2014-08-18 12:51 | 0.25
Milling_L2 | CVR21204 | Conveyor | Electrical | Pull Wire | rope switch activated |  | Milling_L2 | Yes | 2014-08-18 12:42 | 2014-08-18 12:46 | 0.066667
Milling_L2 | CVR21204 | Conveyor | Electrical | Conveyor | overload trip |  | Milling_L2 | Yes | 2014-08-18 14:27 | 2014-08-18 14:44 | 0.28333
Milling_L2 | CVR21204 | Conveyor | Electrical | Conveyor | overload trip |  | Milling_L2 | Yes | 2014-08-18 14:48 | 2014-08-18 15:01 | 0.21667
Milling_L2 | CVR21204 | Conveyor | Electrical | Conveyor | Trip due to block switch activated |  | Milling_L2 | Yes | 2014-08-18 15:08 | 2014-08-18 15:11 | 0.05
Milling_L1 | CVR21104 | Conveyor | Electrical | Rip Switch | rip switch activated |  | Milling_L1 | Yes | 2014-08-18 18:36 | 2014-08-18 18:43 | 0.11667
Milling_L2 | CVR21204 | Conveyor | Electrical | Pull Wire | pull wire activated |  | Milling_L2 | Yes | 2014-08-18 21:28 | 2014-08-18 21:37 | 0.15
Milling_L1 | CVR21104 | Conveyor | Electrical | Sensor/Gauge | tile switch activated, a big rock jammed |  | Milling_L1 | Yes | 2014-08-18 23:18 | 2014-08-18 23:39 | 0.35
Milling_L2 | CVR21204 | Chute | Operational | Inspection | chute inspection |  | Milling_L2 | Yes | 2014-08-19 06:49 | 2014-08-19 06:51 | 0.033333
Milling_L1 | CVR21104 | Chute | Operational | Inspection | chute inspection and big rock was found,new feed off to clean |  | Milling_L1 | Yes | 2014-08-19 07:38 | 2014-08-19 07:55 | 0.28333
Dry | CRU11201 | Crusher | Mechanical | Mech Others | run out COS due to crusher#2 shaft outer temp high |  | Milling_L1 | Yes | 2014-08-19 10:26 | 2014-08-19 10:48 | 0.36667
Milling_L1 | CVR21104 | Conveyor | Electrical | Rip Switch | Rip switch activated by a fake alarm |  | Milling_L1 | Yes | 2014-08-19 12:49 | 2014-08-19 13:19 | 0.50806
Milling_L2 | CVR21204 | Conveyor | Operational | Bogged Chute | chute blockage and cleaning |  | Milling_L2 | Yes | 2014-08-19 15:07 | 2014-08-19 15:34 | 0.45
Milling_L1 | CVR21105 | Others | Operational | Not Feeding | sampling |  | Milling_L1 | Yes | 2014-08-19 16:12 | 2014-08-19 17:03 | 0.8575
Milling_L2 | CVR21205 | Others | Planned | Ball Mill Relining | Ball mill motor brush cleaning |  | Milling_L2 | Yes | 2014-08-19 17:06 | 2014-08-19 17:42 | 0.59667
Milling_L1 | CVR21104 | Conveyor | Electrical | Pull Wire | pull wire activated |  | Milling_L1 | Yes | 2014-08-19 17:24 | 2014-08-19 17:32 | 0.13333
Milling_L1 | CVR21104 | Conveyor | Electrical | Conveyor | overload trip three times |  | Milling_L1 | Yes | 2014-08-19 22:02 | 2014-08-19 22:20 | 0.3
Milling_L1 | CVR21104 | Conveyor | Electrical | Rip Switch | rip switch activated |  | Milling_L1 | Yes | 2014-08-20 01:14 | 2014-08-20 01:22 | 0.13333
Milling_L2 | CVR21204 | Conveyor | Electrical | Sensor/Gauge | chute tilt switch alarmed, |  | Milling_L2 | Yes | 2014-08-20 01:27 | 2014-08-20 01:42 | 0.25
Milling_L2 | Overall | Overall | Planned | Planned Others | 2 days Shutdown for CVR21205 section replacement. |  | Milling_L2 | Yes | 2014-08-20 02:22 | 2014-08-20 06:00 | 3.6333
Milling_L2 | Overall | Overall | Planned | Planned Others | 2 days Shutdown for CVR21205 section replacement. |  | Milling_L2 | Yes | 2014-08-20 06:00 | 2014-08-20 18:00 | 12
Milling_L1 | CVR21104 | Conveyor | Operational | Inspection | chute inspection |  | Milling_L1 | Yes | 2014-08-20 07:02 | 2014-08-20 07:04 | 0.033333
Milling_L1 | CVR21104 | Chute | Electrical | Conveyor | block switch activated |  | Milling_L1 | Yes | 2014-08-20 08:29 | 2014-08-20 08:40 | 0.18333
Milling_L1 | CVR21104 | Conveyor | Electrical | Rip Switch | rip switch activated |  | Milling_L1 | Yes | 2014-08-20 09:01 | 2014-08-20 09:08 | 0.11667
Milling_L1 | CVR21104 | Conveyor | Operational | Inspection | chute inspection |  | Milling_L1 | Yes | 2014-08-20 12:34 | 2014-08-20 12:37 | 0.05
Milling_L1 | CVR21104 | Chute | Electrical | Sensor/Gauge | tripped due to chute block switch warning |  | Milling_L1 | Yes | 2014-08-20 13:36 | 2014-08-20 13:46 | 0.16667
Milling_L2 | Overall | Overall | Planned | Planned Others | 2 days Shutdown for CVR21205 section replacement. |  | Milling_L2 | Yes | 2014-08-20 18:00 | 2014-08-21 06:00 | 12
Milling_L1 | Overall | Overall | Overhead | Overhead Others | PMP29141 commissioning by EPC department |  | Milling_L1 | Yes | 2014-08-21 05:56 | 2014-08-21 06:00 | 0.058333
Milling_L1 | Overall | Overall | Overhead | Overhead Others | PMP29141 commissioning by EPC department |  | Milling_L1 | Yes | 2014-08-21 06:00 | 2014-08-21 12:38 | 6.6333
Milling_L2 | Overall | Overall | Planned | Planned Others | 2 days Shutdown for CVR21205 section replacement. |  | Milling_L2 | Yes | 2014-08-21 06:00 | 2014-08-21 18:00 | 12
Milling_L1 | AGM21101 | AG Mill | Operational | AG Operating | stop new feed due to AG mill current high >4750A |  | Milling_L1 | Yes | 2014-08-21 13:03 | 2014-08-21 13:38 | 0.58333
Milling_L1 | CVR21104 | Conveyor | Operational | Inspection | chute inspection |  | Milling_L1 | Yes | 2014-08-21 16:44 | 2014-08-21 16:46 | 0.033333
Milling_L2 | Overall | Overall | Planned | Planned Others | 2 days Shutdown for CVR21205 section replacement. |  | Milling_L2 | Yes | 2014-08-21 18:00 | 2014-08-22 06:00 | 12
Milling_L1 | CVR21104 | Conveyor | Electrical | Rip Switch | rip switch/belt drift switch activated, belt safe. |  | Milling_L1 | Yes | 2014-08-21 20:03 | 2014-08-21 20:13 | 0.16667
Milling_L1 | CVR21104 | Conveyor | Operational | Overload | CVR21104 stop and blue, no alarm |  | Milling_L1 | Yes | 2014-08-21 23:09 | 2014-08-21 23:17 | 0.13333
Milling_L1 | CVR21104 | Conveyor | Electrical | Rip Switch | rip switch switch activated, belt safe. |  | Milling_L1 | Yes | 2014-08-22 01:00 | 2014-08-22 01:16 | 0.26667
Milling_L2 | Overall | Overall | Planned | Extended | 2 days Shutdown for CVR21205 section replacement. |  | Milling_L2 | Yes | 2014-08-22 06:00 | 2014-08-22 10:00 | 4
Milling_L1 | CVR21105 | Conveyor | Electrical | Drift Switch | drift switch activated |  | Milling_L1 | Yes | 2014-08-22 06:46 | 2014-08-22 08:03 | 1.2833
Milling_L1 | CVR21104 | Conveyor | Electrical | Rip Switch | rip switch activated |  | Milling_L1 | Yes | 2014-08-22 08:14 | 2014-08-22 08:27 | 0.21667
Milling_L1 | AGM21101 | AG Mill | Operational | AG Operating | stop new feed due to AG mill current high |  | Milling_L1 | Yes | 2014-08-22 08:40 | 2014-08-22 08:48 | 0.13333
Milling_L1 | CCL21101 | Cyclone | Operational | Inspection | CCL21101 pressure very low, and fluctuating, stop new feed to check cyclone working condition |  | Milling_L1 | Yes | 2014-08-22 09:08 | 2014-08-22 09:17 | 0.15
Milling_L2 | PMP21201 | Pump | Electrical | Energising | PMP21201 lube pump faulty, and BLM can't disengageing. |  | Milling_L2 | Yes | 2014-08-22 10:00 | 2014-08-22 18:00 | 8
Milling_L1 | FDR21107 | Chute | Electrical | Sensor/Gauge | pebble bins level HH alarm, due to discharge chute block switch alarm |  | Milling_L1 | Yes | 2014-08-22 10:20 | 2014-08-22 10:32 | 0.2
Milling_L2 | PMP21201 | Pump | Electrical | Energising | lube pump faulty, and BLM can't disengageing. |  | Milling_L2 | Yes | 2014-08-22 18:00 | 2014-08-22 18:39 | 0.65
Milling_L2 | Overall | Overall | Operational | Rampup | Inching AGM and BLM. |  | Milling_L2 | Yes | 2014-08-22 18:39 | 2014-08-22 20:22 | 1.7167
Milling_L1 | AGM21101 | AG Mill | Electrical | Sensor/Gauge | Brake hydraulic pump fault, leading to low pressure of accumulator |  | Milling_L1 | Yes | 2014-08-22 21:03 | 2014-08-22 21:26 | 0.38333
Milling_L1 | AGM21101 | AG Mill | Operational | High Pebble Bin Level | high pebble return, stop new feed |  | Milling_L1 | Yes | 2014-08-22 21:26 | 2014-08-22 21:38 | 0.2
Milling_L2 | PMP25102 | Pump | Electrical | Sensor/Gauge | wending temp sensor fault, tripped PMP29152. |  | Milling_L2 | Yes | 2014-08-22 21:32 | 2014-08-22 22:02 | 0.5
Milling_L1 | BLM22101 | Ball Mill | Electrical | Energising | BLM tripped due to LRS motor fans keep fault, reduce new feed to 700t/h. |  | Milling_L1 | No | 2014-08-22 21:49 | 2014-08-22 22:40 | 0.85
Milling_L2 | PMP25102 | Pump | Electrical | Sensor/Gauge | winding temp sensor fault, tripped PMP29152. |  | Milling_L2 | Yes | 2014-08-23 01:17 | 2014-08-23 02:42 | 1.4167
Milling_L1 | Control System | E3+ | Control | Lost Comm | Screens,CVR21106, and PMP21101,PMP21102,PMP21104,PMP22101 Motor Fans tripped due to comms alarm. |  | Milling_L1 | Yes | 2014-08-23 03:57 | 2014-08-23 06:00 | 2.05
Milling_L1 | Control System | E3+ | Control | Lost Comm | Screens,CVR21106, and PMP21101,PMP21102,PMP21104,PMP22101 Motor Fans tripped due to comms alarm. |  | Milling_L1 | Yes | 2014-08-23 06:00 | 2014-08-23 08:53 | 2.8833
Milling_L2 | CVR21204 | Chute | Operational | Inspection | chute inspection |  | Milling_L2 | Yes | 2014-08-23 07:56 | 2014-08-23 08:01 | 0.083333
Milling_L1 | AGM21101 | AG Mill | Operational | AG Operating | stop new feed due to AG mill current high |  | Milling_L1 | Yes | 2014-08-23 09:08 | 2014-08-23 09:10 | 0.041667
Milling_L1 | CVR21106 | Chute | Electrical | Sensor/Gauge | discharge chute block switch activated and AG mill close loop control fault several times |  | Milling_L1 | Yes | 2014-08-23 09:10 | 2014-08-23 11:22 | 2.2
Milling_L1 | AGM21101 | AG Mill | Operational | AG Operating | stop new feed due to AG mill current high |  | Milling_L1 | Yes | 2014-08-23 11:38 | 2014-08-23 11:54 | 0.275
Milling_L1 | AGM21101 | AG Mill | Operational | AG Operating | stop new feed due to AG mill current high |  | Milling_L1 | Yes | 2014-08-23 12:08 | 2014-08-23 12:23 | 0.24167
Milling_L1 | CVR21104 | Chute | Operational | Inspection | chute inspection |  | Milling_L1 | Yes | 2014-08-23 16:06 | 2014-08-23 16:08 | 0.033333
Milling_L2 | CVR21204 | Chute | Operational | Inspection | chute inspection |  | Milling_L2 | Yes | 2014-08-23 16:08 | 2014-08-23 16:10 | 0.033333
Milling_L1 | CVR21104 | Conveyor | Electrical | Pull Wire | pull wire activated |  | Milling_L1 | Yes | 2014-08-23 17:22 | 2014-08-23 17:27 | 0.083333
Milling_L2 | CVR21205 | Conveyor | Electrical | Elec Others | winch over tensioin fault tripped conveyor and won't allow to start. |  | Milling_L2 | Yes | 2014-08-23 20:01 | 2014-08-23 20:31 | 0.5
Milling_L1 | CCL21101 | Overall | Operational | Op Others | Primary cyclone overflow density jump up to about 30%, (manual test around 32%)no coarse particals. |  | Milling_L1 | No | 2014-08-23 21:53 | 2014-08-23 22:51 | 0.96667
Milling_L2 | CCL21201 | Overall | Operational | Op Others | Primary cyclone overflow density jump up to about 27%,no coarse particals. |  | Milling_L2 | No | 2014-08-23 22:21 | 2014-08-23 22:35 | 0.23333
Milling_L1 | CVR21104 | Conveyor | Electrical | Rip Switch | rip switch activated |  | Milling_L1 | Yes | 2014-08-23 22:41 | 2014-08-23 22:55 | 0.23333
Milling_L1 | CVR21105 | Conveyor | Electrical | Drift Switch | belt drift and activated the switch |  | Milling_L1 | Yes | 2014-08-24 01:46 | 2014-08-24 03:13 | 1.45
Service | PMP29157 | Valve | Control | Lost Comm | Cann't start cons transfering as fushing water valve KV291108 won't open due to coms fault. Adding cons storage tanks level high, then shut down Line 2 |  | Milling_L2 | Yes | 2014-08-24 02:49 | 2014-08-24 03:41 | 0.86667
Service | PMP29157 | Valve | Control | Lost Comm | Dry area lost coms, tails and cons under flow pump paramater frozen, KV291108 won't open. All back up after control engineer reset the system |  | Milling_L1 | Yes | 2014-08-24 03:13 | 2014-08-24 04:06 | 0.88333
Milling_L1 | CVR21105 | Conveyor | Operational | Op Others | Belt drift as CVR21104 discharge chute partially blocked, stop new feed to flush the chute. |  | Milling_L1 | Yes | 2014-08-24 04:20 | 2014-08-24 04:40 | 0.33333
Milling_L2 | CVR21204 | Chute | Operational | Inspection | chute inspection |  | Milling_L2 | Yes | 2014-08-24 06:51 | 2014-08-24 06:56 | 0.075
Milling_L1 | CVR21104 | Chute | Operational | Inspection | chute inspection |  | Milling_L1 | Yes | 2014-08-24 06:52 | 2014-08-24 06:56 | 0.058333
Milling_L1 | PMP21101 | Pump | Control | Lost Comm | CVR21106, PMP21101, PMP21102, PMP21104,PMP22101 lost comms trip |  | Milling_L1 | Yes | 2014-08-24 07:23 | 2014-08-24 12:43 | 5.3333
Milling_L1 | CVR21104 | Conveyor | Electrical | Pull Wire | pull wire activated |  | Milling_L1 | Yes | 2014-08-24 14:21 | 2014-08-24 14:29 | 0.13333
Milling_L2 | CVR21204 | Chute | Operational | Inspection | chute inspection |  | Milling_L2 | Yes | 2014-08-24 14:30 | 2014-08-24 14:32 | 0.033333
Dry | CVR14001 | Others | Mechanical | Other Lub | TRP14001 break system oil leaking out, cannot move the tripper car position. Shutdown dry area to repaire. |  |  | No | 2014-08-24 20:40 | 2014-08-25 01:58 | 5.3
Milling_L2 | CVR21204 | Chute | Operational | Inspection | chute inspection |  | Milling_L2 | Yes | 2014-08-24 21:57 | 2014-08-24 21:59 | 0.033333
Milling_L1 | CVR21105 | Conveyor | Electrical | Pull Wire | pull wire activated |  | Milling_L1 | Yes | 2014-08-25 00:20 | 2014-08-25 00:46 | 0.43333
Milling_L1 | CVR21104 | Conveyor | Electrical | Rip Switch | Rip Switch activated |  | Milling_L1 | Yes | 2014-08-25 03:00 | 2014-08-25 03:08 | 0.13333
Milling_L1 | CVR21104 | Conveyor | Electrical | Rip Switch | Rip Switch activated |  | Milling_L1 | Yes | 2014-08-25 03:25 | 2014-08-25 03:34 | 0.15
Milling_L1 | CVR21104 | Conveyor | Operational | Overload | build up under head drum |  | Milling_L1 | Yes | 2014-08-25 11:43 | 2014-08-25 12:22 | 0.65
Milling_L2 | Overall | Overall | Operational | Op Others | high pebble return, stop new feed |  | Milling_L2 | Yes | 2014-08-25 13:46 | 2014-08-25 14:13 | 0.45
Milling_L1 | PMP21102 | Pump | Electrical | Energising | pump tripped due to 24V DC alarm |  | Milling_L1 | Yes | 2014-08-25 16:36 | 2014-08-25 16:46 | 0.16667
Milling_L1 | PMP22101 | Pump | NI | NI | PMP22101 tripped several times and can be reset and restart directly. Reason unidentified. |  | Milling_L1 | Yes | 2014-08-25 18:28 | 2014-08-25 18:42 | 0.23333
Milling_L2 | PMP21201 | Pump | Mechanical | Valve | Primary cyclone feed hooper adding water valve fault. |  | Milling_L2 | Yes | 2014-08-25 22:56 | 2014-08-26 01:56 | 3
Milling_L1 | CVR21104 | Conveyor | Electrical | Rip Switch | Rip Switch activated |  | Milling_L1 | Yes | 2014-08-25 23:42 | 2014-08-25 23:53 | 0.18333
Milling_L1 | CVR21104 | Conveyor | Electrical | Rip Switch | Rip Switch activated |  | Milling_L1 | Yes | 2014-08-25 23:55 | 2014-08-26 00:03 | 0.13333
Milling_L1 | CVR21104 | Conveyor | Electrical | Conveyor | conveyor overload tripped |  | Milling_L1 | Yes | 2014-08-26 00:25 | 2014-08-26 00:27 | 0.033333
Milling_L2 | AGM21201 | AG Mill | Electrical | AG Mill Motor | AG mill "Closed loop control" alarm, could not start up the AG mill |  | Milling_L2 | Yes | 2014-08-26 01:56 | 2014-08-26 04:17 | 2.35
Milling_L1 | CVR21104 | Conveyor | Electrical | Conveyor | conveyor overload tripped |  | Milling_L1 | Yes | 2014-08-26 03:30 | 2014-08-26 03:38 | 0.13333
Milling_L1 | MGD | Magnetic Separator | Operational | bogging | clean up the bogged pri-mag distribution box |  | Milling_L1 | Yes | 2014-08-26 06:52 | 2014-08-26 13:30 | 6.6333
Service | PMP29151 | Pump | Operational | Op Others | Process water pump discharge valve not full close perhaps due to high pressure differential |  | Milling_L1 | Yes | 2014-08-26 13:30 | 2014-08-26 16:30 | 3
Milling_L2 | CRU21202 | Crusher | Mechanical | Mech Others | #2 Mantle not move (hydro faults) & #1 gate not open |  | Milling_L2 | Yes | 2014-08-26 15:14 | 2014-08-26 18:00 | 2.7667
Milling_L1 | Overall | Magnetic Separator | Operational | Rampup | Inching AGM and BLM. |  | Milling_L1 | Yes | 2014-08-26 16:30 | 2014-08-26 17:10 | 0.66667
Milling_L1 | Overall | Sensor | Electrical | Sensor/Gauge | Density Gauge Calibration |  | Milling_L1 | Yes | 2014-08-26 17:10 | 2014-08-26 18:00 | 0.83333
Milling_L1 | Overall | Sensor | Electrical | Sensor/Gauge | Density Gauge Calibration |  | Milling_L1 | Yes | 2014-08-26 18:00 | 2014-08-26 19:12 | 1.2
Milling_L2 | CRU21202 | Crusher | Mechanical | Mech Others | #2 Mantle not move (hydro faults) & #1 gate not open |  | Milling_L2 | Yes | 2014-08-26 18:00 | 2014-08-26 22:08 | 4.1333
Milling_L1 | BLM22101 | Ball Mill | Electrical | Elec Others | Ball mill LRS module fault | N/A | Milling_L1 | Yes | 2014-08-26 19:42 | 2014-08-27 01:50 | 6.1333
Milling_L1 | CVR21104 | Conveyor | Electrical | Rip Switch | Rip Switch activated |  | Milling_L1 | Yes | 2014-08-27 11:31 | 2014-08-27 11:38 | 0.11667
Milling_L1 | CVR21104 | Conveyor | Electrical | Rip Switch | Rip Switch activated |  | Milling_L1 | Yes | 2014-08-27 11:46 | 2014-08-27 11:53 | 0.11667
Milling_L1 | CVR21104 | Conveyor | Operational | Conveyor | chute inspection |  | Milling_L1 | Yes | 2014-08-27 13:11 | 2014-08-27 13:13 | 0.033333
Milling_L1 | CVR21104 | Conveyor | Electrical | Sensor/Gauge | Tile switch sensor activated, actually shows healthy after tripped. |  | Milling_L1 | Yes | 2014-08-27 15:33 | 2014-08-27 16:01 | 0.46667
Milling_L2 | CVR21204 | Conveyor | Electrical | Conveyor | conveyor overload tripped |  | Milling_L2 | Yes | 2014-08-27 16:14 | 2014-08-27 16:24 | 0.16667
Milling_L2 | CVR21205 | Conveyor | Electrical | Conveyor | winch fault |  | Milling_L2 | Yes | 2014-08-27 19:28 | 2014-08-28 00:06 | 4.6333
Milling_L1 | CVR21104 | Chute | Operational | bogged chute | chute partially blocked |  | Milling_L1 | Yes | 2014-08-27 20:03 | 2014-08-27 20:06 | 0.05
Milling_L1 | CVR21104 | Chute | Operational | bogged chute | chute partially blocked |  | Milling_L1 | Yes | 2014-08-27 20:09 | 2014-08-27 20:26 | 0.28333
Milling_L1 | CVR21104 | Chute | Operational | bogged chute | chute partially blocked |  | Milling_L1 | Yes | 2014-08-27 23:04 | 2014-08-27 23:33 | 0.48333
Milling_L1 | CVR21104 | Conveyor | Operational | Bogged Conveyor | Some metal stucked between the belt and roller. |  | Milling_L1 | Yes | 2014-08-28 07:15 | 2014-08-28 08:20 | 1.0833
Dry | CVR14001 | Chute | Operational | bogged chute | Tripper car discharge chute blocked, |  | Dry | No | 2014-08-28 13:30 | 2014-08-28 16:00 | 2.5
Milling_L1 | CVR21106 | Conveyor | Operational | Op Others | Pull wire occasionally activated. |  | Milling_L1 | Yes | 2014-08-28 17:18 | 2014-08-28 17:33 | 0.25
Thickening | Tails Solid to TSF | Valve | Mechanical | Valve | Valve KV240077 cracked,tailings pump station area flooded |  | Milling_L1 | Yes | 2014-08-28 23:55 | 2014-08-29 06:00 | 6.0833
Thickening | Tails Solid to TSF | Valve | Mechanical | Valve | Valve KV240077 cracked,tailings pump station area flooded |  | Milling_L2 | Yes | 2014-08-29 00:02 | 2014-08-29 06:00 | 5.9667
Thickening | Tails Solid to TSF | Valve | Mechanical | Valve | Valve KV240077 cracked,tailings pump station area flooded |  | Milling_L1 | Yes | 2014-08-29 06:00 | 2014-08-29 16:30 | 10.5
Thickening | Tails Solid to TSF | Valve | Mechanical | Valve | Valve KV240077 cracked,tailings pump station area flooded |  | Milling_L2 | Yes | 2014-08-29 06:00 | 2014-08-29 16:30 | 10.5
Milling_L1 | Overall | Overall | Operational | Rampup | Line 1 ramp up |  | Milling_L1 | Yes | 2014-08-29 16:30 | 2014-08-29 17:18 | 0.8
Milling_L2 | AGM21201 | Chute | Mechanical | Leaking | Fixing AGM feed chute |  | Milling_L2 | Yes | 2014-08-29 16:30 | 2014-08-29 18:00 | 1.5
Milling_L2 | AGM21201 | Chute | Mechanical | Leaking | Fixing AGM feed chute |  | Milling_L2 | Yes | 2014-08-29 18:00 | 2014-08-30 02:30 | 8.5
Milling_L1 | CVR21104 | Chute | Operational | Inspection | chute inspection |  | Milling_L1 | Yes | 2014-08-29 18:38 | 2014-08-29 18:40 | 0.033333
Milling_L1 | AGM21101 | AG Mill | Electrical | Elec Others | AG mill tripped due to closed loop control fault |  | Milling_L1 | Yes | 2014-08-29 22:46 | 2014-08-29 23:44 | 0.96667
Milling_L1 | Overall | Overall | Planned | Planned Others | planed shut down |  | Milling_L1 | Yes | 2014-08-30 01:56 | 2014-08-30 06:00 | 4.0667
Milling_L2 | Overall | Overall | Operational | Rampup | Line 2 ramp up, inch AGM |  | Milling_L2 | Yes | 2014-08-30 02:30 | 2014-08-30 04:22 | 1.8667
Milling_L1 | Overall | Overall | Planned | Planned Others | planed shut down |  | Milling_L1 | Yes | 2014-08-30 06:00 | 2014-08-30 18:00 | 12
Milling_L2 | CVR21204 | Conveyor | Electrical | Conveyor | conveyor overload tripped |  | Milling_L2 | Yes | 2014-08-30 07:26 | 2014-08-30 07:33 | 0.11667
Milling_L1 | Overall | Overall | Planned | Planned Others | planed shut down |  | Milling_L1 | Yes | 2014-08-30 18:00 | 2014-08-31 06:00 | 12
Milling_L2 | CVR21204 | Conveyor | Electrical | Conveyor | conveyor overload tripped due to two rocks stuck bettwen head drum and west side guard |  | Milling_L2 | Yes | 2014-08-31 04:25 | 2014-08-31 06:00 | 1.5833
Milling_L1 | Overall | Overall | Planned | Planned Others | planed shut down |  | Milling_L1 | Yes | 2014-08-31 06:00 | 2014-08-31 18:00 | 12
Milling_L2 | CVR21204 | Conveyor | Electrical | Conveyor | conveyor overload tripped due to two rocks stuck bettwen head drum and west side guard |  | Milling_L2 | Yes | 2014-08-31 06:00 | 2014-08-31 06:04 | 0.066667
Milling_L2 | MGD22201 | Magnetic Separator | Control | Lost Comm | 8 secondary magseps comms alarm tripped and flooded the ground area. |  | Milling_L2 | Yes | 2014-08-31 14:21 | 2014-08-31 15:55 | 1.5667
Milling_L2 | BLM22201 | Ball Mill | Electrical | Elec Others | new feed off due to ball mill cannot startup due to "Main motors (LRS) Differential Electrodes Positions Too Big Alarm" trip. |  | Milling_L2 | Yes | 2014-08-31 16:40 | 2014-08-31 18:00 | 1.3333
Milling_L1 | Overall | Overall | Planned | Planned Others | planed shut down |  | Milling_L1 | Yes | 2014-08-31 18:00 | 2014-09-01 04:28 | 10.4667
Milling_L2 | BLM22201 | Ball Mill | Electrical | Elec Others | new feed off due to ball mill cannot startup due to "Main motors (LRS) Differential Electrodes Positions Too Big Alarm" trip. |  | Milling_L2 | Yes | 2014-08-31 18:00 | 2014-09-01 00:30 | 6.5
Milling_L2 | CVR21204 | Conveyor | Electrical | Pull Wire | pull wire activated |  | Milling_L2 | Yes | 2014-09-01 03:50 | 2014-09-01 03:59 | 0.15
Milling_L1 | CVR21104 | Conveyor | Electrical | Conveyor | conveyor overload tripped |  | Milling_L1 | Yes | 2014-09-01 04:28 | 2014-09-01 04:38 | 0.16667
Milling_L2 | AFD21202 | Chute | Operational | bogged chute | chute blocked by a big rock |  | Milling_L2 | Yes | 2014-09-01 04:30 | 2014-09-01 06:00 | 1.5
Milling_L1 | FDR21107 | Chute | Operational | bogged chute | wear plate blocked feed spout |  | Milling_L1 | Yes | 2014-09-01 05:25 | 2014-09-01 06:00 | 0.58333
Milling_L1 | FDR21107 | Chute | Operational | bogged chute | wear plate blocked feed spout |  | Milling_L1 | Yes | 2014-09-01 06:00 | 2014-09-01 07:45 | 1.75
Milling_L2 | AFD21202 | Chute | Operational | bogged chute | chute blocked by a big rock |  | Milling_L2 | Yes | 2014-09-01 06:00 | 2014-09-01 18:00 | 12
Milling_L1 | SCR21102 | Vibrating Screen | Mechanical | Guard | The plate were found to be the screen motor guard, insolated the screen to remove the potential issue. |  | Milling_L1 | Yes | 2014-09-01 07:45 | 2014-09-01 18:00 | 10.25
Milling_L1 | PMP22104 | Pipeline | Mechanical | Leaking | The cons pump PMP22104 discharge pipeline leaking. |  | Milling_L1 | Yes | 2014-09-01 18:00 | 2014-09-01 19:50 | 1.8333
Milling_L2 | AFD21202 | Chute | Operational | bogged chute | chute blocked by a big rock |  | Milling_L2 | Yes | 2014-09-01 18:00 | 2014-09-02 00:25 | 6.4167
Milling_L1 | Overall | Overall | Operational | Rampup | Line 1 ramp up |  | Milling_L1 | Yes | 2014-09-01 19:50 | 2014-09-01 20:57 | 1.1167
Milling_L1 | CCL22101 | Pipeline | Operational | bogging | Secondary cyclone overflow launder flood,isolate overflow pipeline and open both side for inspection |  | Milling_L1 | Yes | 2014-09-01 21:44 | 2014-09-02 06:00 | 8.2667
Milling_L1 | CCL22101 | Pipeline | Operational | bogging | ongoing inspection but nothing found |  | Milling_L1 | Yes | 2014-09-02 06:00 | 2014-09-02 14:50 | 8.8333
Milling_L2 | CVR21204 | Sensor | Operational | Overload | Current high protection |  | Milling_L2 | Yes | 2014-09-02 10:45 | 2014-09-02 11:00 | 0.25
Milling_L1 | CCL22101 | Pipeline | Operational | Rampup | Inching AGM and BLM. |  | Milling_L1 | Yes | 2014-09-02 14:50 | 2014-09-02 15:15 | 0.41667
Milling_L1 | CVR21104 | Sensor | Electrical | Rip Switch | rip Switch activated but no damage |  | Milling_L1 | Yes | 2014-09-02 15:32 | 2014-09-02 15:43 | 0.18333
Milling_L1 | PMP22101 | Pump | Electrical | Energising | 24VDC alarm, pump tripped |  | Milling_L1 | No | 2014-09-02 20:03 | 2014-09-02 20:04 | 0.016667
Thickening | THK25101 | Pump | Control | Lost Comm | comm lost |  |  | No | 2014-09-02 21:05 | 2014-09-02 21:06 | 0.016667
Milling_L2 | CVR21204 | Conveyor | Electrical | Pull Wire | pull wire activated |  | Milling_L2 | Yes | 2014-09-02 23:16 | 2014-09-02 23:19 | 0.05
Milling_L2 | CVR21204 | Conveyor | Electrical | Conveyor | overload tripped |  | Milling_L2 | Yes | 2014-09-02 23:20 | 2014-09-02 23:22 | 0.033333
Milling_L2 | CVR21204 | Conveyor | Electrical | Pull Wire | pull wire activated |  | Milling_L2 | Yes | 2014-09-02 23:28 | 2014-09-02 23:46 | 0.3
Milling_L1 | PMP22101 | Pump | Electrical | Energising | 24VDC alarm, pump tripped |  | Milling_L1 | No | 2014-09-02 23:46 | 2014-09-02 23:47 | 0.016667
Milling_L1 | PMP21102 | Pump | Electrical | Energising | 24V DC alarm, pump tripped |  | Milling_L1 | No | 2014-09-02 23:50 | 2014-09-02 23:52 | 0.033333
Milling_L1 | PMP21102 | Pump | Electrical | Energising | 24V DC alarm, pump tripped |  | Milling_L1 | No | 2014-09-03 01:29 | 2014-09-03 01:30 | 0.016667
Milling_L2 | SCR21202 | Vibrating Screen | Mechanical | Guard | fasten SCR21202 eccentric shaft cover |  | Milling_L2 | Yes | 2014-09-03 01:40 | 2014-09-03 06:00 | 4.3333
Milling_L1 | PMP22101 | Pump | Electrical | Energising | 24VDC alarm, pump tripped |  | Milling_L1 | No | 2014-09-03 02:34 | 2014-09-03 02:35 | 0.016667
Milling_L1 | PMP21102 | Pump | Electrical | Energising | 24V DC alarm, pump tripped |  | Milling_L1 | No | 2014-09-03 04:16 | 2014-09-03 04:17 | 0.016667
Milling_L1 | PMP22101 | Pump | Electrical | Energising | 24VDC alarm, pump tripped |  | Milling_L1 | No | 2014-09-03 04:32 | 2014-09-03 04:33 | 0.016667
Milling_L1 | PMP21102 | Pump | Electrical | Energising | 24V DC alarm, pump tripped |  | Milling_L1 | No | 2014-09-03 05:25 | 2014-09-03 05:26 | 0.016667
Milling_L2 | SCR21202 | Vibrating Screen | Mechanical | Guard | fasten SCR21202 eccentric shaft cover |  | Milling_L2 | Yes | 2014-09-03 06:00 | 2014-09-03 09:45 | 3.75
Milling_L1 | CVR21105 | Conveyor | Electrical | VSD | CVR21105 VSD fault |  | Milling_L1 | Yes | 2014-09-03 12:42 | 2014-09-03 12:53 | 0.18333
Milling_L1 | CVR21104 | Conveyor | Electrical | Conveyor | overload tripped |  | Milling_L1 | Yes | 2014-09-03 19:11 | 2014-09-03 19:19 | 0.13333
Milling_L1 | CVR21104 | Conveyor | Electrical | Rip Switch | rip swith activated |  | Milling_L1 | Yes | 2014-09-03 22:42 | 2014-09-03 22:51 | 0.15
Milling_L1 | CVR21104 | Conveyor | Electrical | Conveyor | overload tripped |  | Milling_L1 | Yes | 2014-09-04 02:05 | 2014-09-04 02:11 | 0.1
Milling_L1 | CVR21104 | Conveyor | Electrical | Rip Switch | rip swith activated |  | Milling_L1 | Yes | 2014-09-04 03:43 | 2014-09-04 03:51 | 0.13333
Milling_L1 | CVR21104 | Conveyor | Operational | Inspection | chute inspection |  | Milling_L1 | Yes | 2014-09-04 07:59 | 2014-09-04 08:03 | 0.066667
Milling_L1 | CVR21104 | Conveyor | Electrical | Rip Switch | rip swith activated |  | Milling_L1 | Yes | 2014-09-04 08:17 | 2014-09-04 08:27 | 0.16667
Milling_L2 | CVR21205 | Conveyor | Electrical | Switch | chute block activated |  | Milling_L2 | Yes | 2014-09-04 10:28 | 2014-09-04 10:55 | 0.45
Milling_L1 | CVR21104 | Conveyor | Operational | Inspection | chute ispection |  | Milling_L1 | Yes | 2014-09-04 11:38 | 2014-09-04 11:40 | 0.033333
Milling_L1 | CVR21104 | Conveyor | Electrical | Rip Switch | overload trip and rip swith activated |  | Milling_L1 | Yes | 2014-09-04 12:21 | 2014-09-04 12:36 | 0.25
Milling_L1 | CVR21104 | Conveyor | Operational | Inspection | chute ispection |  | Milling_L1 | Yes | 2014-09-04 14:05 | 2014-09-04 14:11 | 0.1
Milling_L2 | CVR21204 | Conveyor | Operational | Inspection | chute ispection |  | Milling_L2 | Yes | 2014-09-04 14:12 | 2014-09-04 14:16 | 0.066667
Milling_L1 | CVR21104 | Conveyor | Electrical | Conveyor | overload tripped |  | Milling_L1 | Yes | 2014-09-04 21:50 | 2014-09-04 21:58 | 0.13333
Milling_L1 | CVR21104 | Conveyor | Electrical | Sensor/Gauge | block switch activated |  | Milling_L1 | Yes | 2014-09-04 22:30 | 2014-09-04 22:43 | 0.21667
Milling_L1 | CVR21104 | Conveyor | Electrical | Conveyor | overload tripped |  | Milling_L1 | Yes | 2014-09-04 22:58 | 2014-09-05 00:05 | 1.1167
Milling_L1 | CVR21104 | Conveyor | Electrical | Rip Switch | rip swith activated |  | Milling_L1 | Yes | 2014-09-05 01:08 | 2014-09-05 01:15 | 0.11667
Milling_L2 | CVR21204 | Conveyor | Electrical | Conveyor | overload tripped |  | Milling_L2 | Yes | 2014-09-05 03:09 | 2014-09-05 03:24 | 0.25
Milling_L2 | CVR21204 | Conveyor | Electrical | Conveyor | overload tripped |  | Milling_L2 | Yes | 2014-09-05 06:27 | 2014-09-05 06:50 | 0.38333
Milling_L2 | CVR21204 | Conveyor | Electrical | Conveyor | belt clapped to the tracking roller |  | Milling_L2 | Yes | 2014-09-05 06:54 | 2014-09-05 07:33 | 0.65
Milling_L1 | CVR21104 | Conveyor | Operational | Inspection | chute ispection |  | Milling_L1 | Yes | 2014-09-05 06:57 | 2014-09-05 07:06 | 0.15
Milling_L2 | CVR21204 | Conveyor | Operational | Overload | high current, overload trip |  | Milling_L2 | Yes | 2014-09-05 11:51 | 2014-09-05 12:08 | 0.28333
Milling_L2 | CVR21204 | Chute | Operational | bogged chute | big rock bogged the chute |  | Milling_L2 | Yes | 2014-09-05 15:21 | 2014-09-05 16:35 | 1.2333
Milling_L2 | CVR21204 | Chute | Operational | bogged chute | big rock bogged the chute |  | Milling_L2 | Yes | 2014-09-05 18:55 | 2014-09-05 19:15 | 0.33333
Milling_L2 | Overall | Overall | Planned | Planned Others | planned shutdown |  | Milling_L2 | Yes | 2014-09-06 02:00 | 2014-09-06 06:00 | 4
Milling_L1 | CVR21104 | Conveyor | Electrical | Rip Switch | rip swith activated |  | Milling_L1 | Yes | 2014-09-06 04:02 | 2014-09-06 04:12 | 0.16667
Milling_L1 | CVR21104 | Conveyor | Electrical | Sensor/Gauge | tilt switch activated |  | Milling_L1 | Yes | 2014-09-06 04:34 | 2014-09-06 04:43 | 0.15
Milling_L1 | CVR21104 | Chute | Operational | bogged chute | chute blocked |  | Milling_L1 | Yes | 2014-09-06 06:00 | 2014-09-06 06:12 | 0.2
Milling_L2 | Overall | Overall | Planned | Planned Others | planned shutdown |  | Milling_L2 | Yes | 2014-09-06 06:00 | 2014-09-06 18:00 | 12
Milling_L1 | CVR21107 | Conveyor | Operational | Overload | adjust PMP21101 speed wrongly due to finger error, causing too much pebble return and CVR21107 overload |  | Milling_L1 | Yes | 2014-09-06 06:52 | 2014-09-06 18:00 | 11.1333
Milling_L1 | CVR21107 | Conveyor | Operational | Overload | adjust PMP21101 speed wrongly due to finger error, causing too much pebble return and CVR21107 overload |  | Milling_L1 | Yes | 2014-09-06 18:00 | 2014-09-07 06:00 | 12
Milling_L2 | Overall | Overall | Planned | Planned Others | planned shutdown |  | Milling_L2 | Yes | 2014-09-06 18:00 | 2014-09-07 06:00 | 12
Milling_L1 | CVR21107 | Conveyor | Operational | Overload | adjust PMP21101 speed wrongly due to finger error, causing too much pebble return and CVR21107 overload |  | Milling_L1 | Yes | 2014-09-07 06:00 | 2014-09-07 11:16 | 5.2667
Milling_L2 | Overall | Overall | Planned | Planned Others | planned shutdown |  | Milling_L2 | Yes | 2014-09-07 06:00 | 2014-09-07 18:00 | 12
Milling_L1 | AGM21101 | Chute | Mechanical | Chute Wornout | Patching AG mill discharge diverters (2 holes) |  | Milling_L1 | Yes | 2014-09-07 11:16 | 2014-09-07 18:00 | 6.7333
Milling_L1 | AGM21101 | Chute | Mechanical | Chute Wornout | Patching AG mill discharge diverters (2 holes) |  | Milling_L1 | Yes | 2014-09-07 18:00 | 2014-09-07 18:36 | 0.6
Milling_L2 | Overall | Overall | Planned | Planned Others | planned shutdown delay |  | Milling_L2 | Yes | 2014-09-07 18:00 | 2014-09-08 06:00 | 12
Milling_L1 | CVR21104 | Conveyor | Electrical | Sensor/Gauge | tilt switch activated |  | Milling_L1 | Yes | 2014-09-07 22:08 | 2014-09-07 22:33 | 0.41667
Milling_L1 | CVR21104 | Conveyor | Electrical | Sensor/Gauge | tilt switch activated |  | Milling_L1 | Yes | 2014-09-07 22:39 | 2014-09-07 22:47 | 0.13333
Milling_L1 | CVR21104 | Conveyor | Electrical | Sensor/Gauge | tilt switch activated |  | Milling_L1 | Yes | 2014-09-08 01:50 | 2014-09-08 02:12 | 0.36667
Milling_L1 | CVR21104 | Conveyor | Operational | Bogged Chute | overload tripped |  | Milling_L1 | Yes | 2014-09-08 03:31 | 2014-09-08 04:16 | 0.75
Milling_L1 | CVR21104 | Conveyor | Electrical | Sensor/Gauge | tilt switch activated |  | Milling_L1 | Yes | 2014-09-08 05:12 | 2014-09-08 05:32 | 0.33333
Milling_L2 | Overall | Overall | Planned | Planned Others | planned shutdown delay |  | Milling_L2 | Yes | 2014-09-08 06:00 | 2014-09-08 13:55 | 7.9167
Milling_L1 | CVR21104 | Conveyor | Operational | Inspection | chute inspection |  | Milling_L1 | Yes | 2014-09-08 06:20 | 2014-09-08 06:28 | 0.13333
Milling_L1 | CVR21104 | Conveyor | Electrical | Overload | overload tripped |  | Milling_L1 | Yes | 2014-09-08 17:47 | 2014-09-08 17:58 | 0.18333
Milling_L1 | CVR21106 | Conveyor | Electrical | Pull Wire | pull wire activated |  | Milling_L1 | Yes | 2014-09-08 20:18 | 2014-09-08 20:30 | 0.2
Milling_L1 | CVR21104 | Conveyor | Electrical | Sensor/Gauge | rip switch activated |  | Milling_L1 | Yes | 2014-09-08 20:30 | 2014-09-08 20:37 | 0.11667
Milling_L1 | CVR21104 | Conveyor | Electrical | Sensor/Gauge | under speed sensor activated |  | Milling_L1 | Yes | 2014-09-08 20:37 | 2014-09-09 01:10 | 4.55
Milling_L2 | AFD21202 | Chute | Operational | bogged chute | A big rock blocked apron feeder chute |  | Milling_L2 | Yes | 2014-09-08 20:51 | 2014-09-08 21:12 | 0.35
Milling_L2 | CVR21204 | Sensor | Electrical | Pull Wire | Pull wire activated |  | Milling_L2 | Yes | 2014-09-09 06:32 | 2014-09-09 06:39 | 0.11667
Milling_L2 | AFD21202 | Chute | Operational | bogged chute | discharge chute choking |  | Milling_L2 | Yes | 2014-09-09 06:39 | 2014-09-09 06:56 | 0.28333
Milling_L2 | CVR21204 | Sensor | Electrical | Pull Wire | activated |  | Milling_L2 | Yes | 2014-09-09 08:20 | 2014-09-09 08:27 | 0.11667
Milling_L1 | CVR21105 | Sensor | Electrical | Pull Wire | activated |  | Milling_L1 | Yes | 2014-09-09 11:57 | 2014-09-09 12:15 | 0.3
Milling_L1 | CVR21105 | Sensor | Electrical | Pull Wire | HS2111125E2 keeping activation |  | Milling_L1 | Yes | 2014-09-09 21:53 | 2014-09-09 22:14 | 0.35
Dry | CVR14001 | Conveyor | Mechanical | Mech Others | Winch station steel ropes rupture, reason under inverstigation. Line 2 AFD5 jammed, no new feed available. |  | Milling_L2 | Yes | 2014-09-10 00:22 | 2014-09-10 06:00 | 5.6333
Milling_L1 | CVR21105 | Sensor | Electrical | Pull Wire | HS2111125E2 keeping activation, then belt VSD faulty. |  | Milling_L1 | Yes | 2014-09-10 01:30 | 2014-09-10 02:26 | 0.93333
Dry | CVR14001 | Conveyor | Mechanical | Mech Others | Winch station steel ropes rupture, reason under inverstigation. Line 2 AFD5 jammed, no new feed available. |  | Milling_L2 | Yes | 2014-09-10 06:00 | 2014-09-10 18:00 | 12
Dry | CVR14001 | Conveyor | Mechanical | Mech Others | Winch station steel ropes rupture, reason under inverstigation. |  | Milling_L1 | Yes | 2014-09-10 06:33 | 2014-09-10 18:00 | 11.45
Dry | CVR14001 | Conveyor | Mechanical | Mech Others | Winch station steel ropes rupture, reason under inverstigation. |  | Milling_L1 | Yes | 2014-09-10 18:00 | 2014-09-11 06:00 | 12
Dry | CVR14001 | Conveyor | Mechanical | Mech Others | Winch station steel ropes rupture, reason under inverstigation. Line 2 AFD5 jammed, no new feed available. |  | Milling_L2 | Yes | 2014-09-10 18:00 | 2014-09-11 06:00 | 12
Dry | CVR14001 | Conveyor | Mechanical | Mech Others | Winch station steel ropes rupture, reason under inverstigation. Line 2 AFD5 jammed, no new feed available. |  | Milling_L1 | Yes | 2014-09-11 06:00 | 2014-09-11 16:07 | 10.1167
Dry | CVR14001 | Conveyor | Mechanical | Mech Others | Winch station steel ropes rupture, reason under inverstigation. Line 2 AFD5 jammed, no new feed available. |  | Milling_L2 | Yes | 2014-09-11 06:00 | 2014-09-11 17:55 | 11.9167
Milling_L1 | CVR21104 | Conveyor | Electrical | Rip Switch | conveyor rip switch activated. |  | Milling_L1 | Yes | 2014-09-11 16:17 | 2014-09-11 16:20 | 0.05
Milling_L2 | AFD21202 | Conveyor | Mechanical | Mech Others | Apron feeder was jammed with the guard |  | Milling_L2 | Yes | 2014-09-11 18:15 | 2014-09-11 18:36 | 0.35
Milling_L1 | CVR21105 | Conveyor | Electrical | Pull Wire | HS2111125E2 keeping activation |  | Milling_L1 | Yes | 2014-09-12 00:32 | 2014-09-12 00:46 | 0.23333
Milling_L1 | PMP21101 | Pump | Operational | Op Others | Gearbox temper high due to cooling water flow low, cleaned the strainer and stop new feed. |  | Milling_L1 | Yes | 2014-09-12 00:54 | 2014-09-12 01:09 | 0.25
Milling_L1 | CVR21105 | Conveyor | Electrical | Pull Wire | HS2111125E2 keeping activation |  | Milling_L1 | Yes | 2014-09-12 01:42 | 2014-09-12 01:52 | 0.16667
Milling_L2 | CVR21207 | Conveyor | Operational | AG Operating | Too much pebble return, stop new feed and crusher. |  | Milling_L2 | Yes | 2014-09-12 05:18 | 2014-09-12 05:32 | 0.23333
Dry | Overall | Overall | Overhead | Ore Supply | stop feeding pri-crusher due to truck catching fire. |  | Milling_L2 | Yes | 2014-09-12 12:22 | 2014-09-12 14:15 | 1.8833
Milling_L1 | CVR21104 | Conveyor | Electrical | Pull Wire | rope switch activated |  | Milling_L1 | Yes | 2014-09-12 13:42 | 2014-09-12 13:50 | 0.13333
Milling_L1 | Overall | Overall | Planned | Planned Others | planned shutdown. |  | Milling_L1 | Yes | 2014-09-12 14:06 | 2014-09-13 18:00 | 27.9
Milling_L2 | AFD21202 | Conveyor | Mechanical | Mech Others | change to manual mode to test the AFD |  | Milling_L2 |  | 2014-09-12 14:23 | 2014-09-12 14:28 | 0.083333
Overhead | Ore Supply | Others | Overhead | ore Supply | Truck get fire, mine isolate, crushing unavailable |  | Milling_L2 | Yes | 2014-09-12 19:10 | 2014-09-13 18:00 | 22.8333
Milling_L1 | Overall | Overall | Planned | Planned Others | planned shutdown. |  | Milling_L1 | Yes | 2014-09-13 18:00 | 2014-09-14 06:00 | 12
Overhead | Ore Supply | Others | Overhead | ore Supply | Truck get fire, mine isolate, crushing unavailable |  | Milling_L2 | Yes | 2014-09-13 18:00 | 2014-09-13 19:40 | 1.6667
Milling_L2 | Overall | Overall | Operational | Rampup | Inching AGM and BLM |  | Milling_L2 | Yes | 2014-09-13 19:40 | 2014-09-13 20:39 | 0.98333
Milling_L2 | CVR21204 | Conveyor | Operational | Op Others | Pull wire "5B" accidentally activated twice, new feed off. |  | Milling_L2 | Yes | 2014-09-14 03:05 | 2014-09-14 03:26 | 0.35
Milling_L2 | CVR21204 | Conveyor | Operational | Overload | overload trip caused by a flat rock stuck between AFD21203 chute and belt until chute side plate cut a little by fitters. |  | Milling_L2 | Yes | 2014-09-14 03:31 | 2014-09-14 05:15 | 1.7333
Milling_L1 | Overall | Overall | Planned | Planned Others | planned shutdown and delay. |  | Milling_L1 | Yes | 2014-09-14 06:00 | 2014-09-14 15:54 | 9.9
Milling_L2 | CVR21207 | Conveyor | Electrical | Pull Wire | pull wire activated, and interlock tripped AG mill. |  | Milling_L2 | Yes | 2014-09-14 08:55 | 2014-09-14 09:09 | 0.23333
Milling_L2 | CVR21204 | Conveyor | Operational | Overload | overload trip |  | Milling_L2 | Yes | 2014-09-14 12:50 | 2014-09-14 13:04 | 0.23333
Milling_L2 | CVR21205 | Conveyor | Electrical | Pull Wire | rope switch activated, then fail to restart CVR205, reason unknown. |  | Milling_L2 | Yes | 2014-09-14 16:03 | 2014-09-15 01:34 | 9.5167
Milling_L1 | SCR21101 | Vibrating Screen | Mechanical | Mech Others | screen drive belt smoke, caused screen trip and further pebble pile up in the screen panel |  | Milling_L1 | Yes | 2014-09-14 16:15 | 2014-09-14 18:00 | 1.75
Milling_L1 | SCR21101 | Vibrating Screen | Mechanical | bogging | one of screen bogged, and stop AG mill. Drive belt lose. After cleaning, drain HPR21101, inching AGM. |  | Milling_L1 | Yes | 2014-09-14 18:00 | 2014-09-15 06:00 | 12
Milling_L2 | CVR21204 | Conveyor | Electrical | Pull Wire | Pull wire activated |  | Milling_L2 | Yes | 2014-09-15 02:35 | 2014-09-15 02:55 | 0.33333
Milling_L1 | SCR21101 | Vibrating Screen | Mechanical | bogging | SCR21101 bogged and debogging |  | Milling_L1 | Yes | 2014-09-15 06:00 | 2014-09-15 06:39 | 0.65
Milling_L1 | CVR21104 | Conveyor | Electrical | Rip Switch | rip switch activated. |  | Milling_L1 | Yes | 2014-09-15 10:19 | 2014-09-15 10:25 | 0.1
Milling_L1 | CVR21104 | Conveyor | Electrical | Rip Switch | rip switch activated. |  | Milling_L1 | Yes | 2014-09-15 13:51 | 2014-09-15 13:54 | 0.05
Milling_L2 | AFD21201 | Apren feeder | Operational | Overload | Overload tripped |  | Milling_L2 | Yes | 2014-09-15 14:14 | 2014-09-15 14:16 | 0.033333
Milling_L1 | CVR21104 | Chute | Operational | bogged chute | chute partially blocked |  | Milling_L1 | Yes | 2014-09-15 19:46 | 2014-09-15 20:01 | 0.25
Milling_L1 | PMP21101 | Pump | Operational | Op Others | Mistyped pump speed value |  | Milling_L1 | Yes | 2014-09-15 21:52 | 2014-09-15 21:57 | 0.083333
Milling_L2 | CVR21204 | Conveyor | Electrical | Pull Wire | Pull wire activated |  | Milling_L2 | Yes | 2014-09-15 23:01 | 2014-09-15 23:07 | 0.1
Milling_L2 | CVR21204 | Conveyor | Electrical | Pull Wire | Pull wire activated |  | Milling_L2 | Yes | 2014-09-15 23:17 | 2014-09-15 23:28 | 0.18333
Milling_L1 | CVR21104 | Conveyor | Electrical | Rip Switch | rip switch activated. |  | Milling_L1 | Yes | 2014-09-16 02:05 | 2014-09-16 02:14 | 0.15
Milling_L2 | AGM21201 | AG Mill | Operational | Op Others | new feed below 1000t/h, due to only AFD21201 available and ores too fine. |  | Milling_L2 | No | 2014-09-16 06:00 | 2014-09-16 15:20 | 9.3333
Milling_L2 | AFD21201 | Conveyor | Operational | Overload | Overload tripped for twice |  | Milling_L2 | Yes | 2014-09-16 11:18 | 2014-09-16 11:37 | 0.31667
Milling_L1 | CVR21104 | Conveyor | Electrical | Rip Switch | rip switch activated twice, belt safe |  | Milling_L1 | Yes | 2014-09-16 14:54 | 2014-09-16 15:22 | 0.46667
Milling_L2 | CVR21207 | Conveyor | Electrical | Lost Comm | Sparky incidentally cut off 24V for CVR21207, FDR21207 and AFD21201 when working on FDR21208. Then AGM can't start, lamp of "mill ready for operation" still red. |  | Milling_L2 | Yes | 2014-09-16 15:40 | 2014-09-16 16:38 | 0.96667
Milling_L1 | CVR21104 | Conveyor | Electrical | Rip Switch | rip switch activated. |  | Milling_L1 | Yes | 2014-09-16 17:37 | 2014-09-16 18:01 | 0.4
Milling_L1 | CCL21101 | Cyclone | Mechanical | Worn out | primary cyclone #N feed distributer worn out |  | Milling_L1 | Yes | 2014-09-16 18:41 | 2014-09-17 04:04 | 9.3833
Milling_L2 | CVR21204 | Conveyor | Electrical | Pull Wire | Pull wire switch activated |  | Milling_L2 | Yes | 2014-09-16 19:35 | 2014-09-16 19:40 | 0.083333
Milling_L2 | CVR21204 | Conveyor | Electrical | Pull Wire | Pull wire switch activated |  | Milling_L2 | Yes | 2014-09-16 20:05 | 2014-09-16 20:16 | 0.18333
Milling_L2 | CRU21201 | Pebble Crusher | Mechanical | Mech Others | both 1&2 pebble crushers out of work,#1 hydraulic oil tube was estimated leaking |  | Milling_L2 | Yes | 2014-09-16 20:19 | 2014-09-17 06:00 | 9.6833
Milling_L2 | CRU21201 | Pebble Crusher | Mechanical | Mech Others | both 1&2 pebble crushers out of work,#1 hydraulic oil tube was estimated leaking. |  | Milling_L2 | Yes | 2014-09-17 06:00 | 2014-09-17 06:37 | 0.61667
Milling_L1 | CVR21104 | Conveyor | Operational | Overload | Stopped without alarm, blocked a little. |  | Milling_L1 | Yes | 2014-09-17 07:50 | 2014-09-17 08:06 | 0.26667
Milling_L2 | CVR21204 | Conveyor | Electrical | Pull Wire | Pull wire activated |  | Milling_L2 | Yes | 2014-09-17 13:47 | 2014-09-17 13:50 | 0.05
Dry | CVR11101 | Conveyor | Mechanical | Conveyor rip | Belt ripped for 20 meters, while 2#crusher unavailable. |  | Milling_L2 | Yes | 2014-09-17 14:26 | 2014-09-17 18:00 | 3.5667
Milling_L1 | CVR21104 | Conveyor | Mechanical | Rip Switch | rip switch "23A" activated. Then isolated to cut off the flappy parts on the belt. |  | Milling_L1 | Yes | 2014-09-17 14:44 | 2014-09-17 15:53 | 1.15
Dry | CVR11101 | Conveyor | Mechanical | Conveyor rip | Belt ripped for 20 meters, while 2#crusher unavailable. |  | Milling_L2 | Yes | 2014-09-17 18:00 | 2014-09-18 02:32 | 8.5333
Milling_L1 | CVR21104 | Conveyor | Electrical | Rip Switch | rip switch activated. |  | Milling_L1 | Yes | 2014-09-17 18:04 | 2014-09-17 18:17 | 0.21667
Milling_L1 | CVR21104 | Conveyor | Electrical | Rip Switch | rip switch activated. |  | Milling_L1 | Yes | 2014-09-17 18:38 | 2014-09-17 18:56 | 0.3
Service | PMP29175 | Pump | Electrical | Energising | PMP29175 tripped, no alarm found |  | Milling_L1 | Yes | 2014-09-17 19:20 | 2014-09-17 20:18 | 0.96667
Milling_L1 | CVR21104 | Conveyor | Electrical | Rip Switch | rip switch activated. |  | Milling_L1 | Yes | 2014-09-17 20:50 | 2014-09-17 20:55 | 0.083333
Milling_L1 | CVR21104 | Conveyor | Operational | bogging | overload trip due to head chute bogged |  | Milling_L1 | Yes | 2014-09-17 21:15 | 2014-09-17 23:46 | 2.5167
Milling_L1 | CVR21104 | Conveyor | Electrical | Rip Switch | rip switch activated. |  | Milling_L1 | Yes | 2014-09-18 01:10 | 2014-09-18 01:28 | 0.3
Dry | CVR11101 | Conveyor | Mechanical | Conveyor rip | Belt ripped for 20 meters, while 2#crusher unavailable. |  | Milling_L1 | Yes | 2014-09-18 03:04 | 2014-09-18 06:00 | 2.9333
Dry | CVR11101 | Conveyor | Mechanical | Conveyor rip | Belt ripped for 20 meters, while 2#crusher unavailable. |  | Milling_L2 | Yes | 2014-09-18 05:05 | 2014-09-18 06:00 | 0.91667
Dry | CVR11101 | Conveyor | Mechanical | Conveyor rip | Belt ripped for 20 meters, while 2#crusher unavailable. |  | Milling_L1 | Yes | 2014-09-18 06:00 | 2014-09-18 12:37 | 6.6167
Dry | CVR11101 | Conveyor | Mechanical | Conveyor rip | Belt ripped for 20 meters, while 2#crusher unavailable. |  | Milling_L2 | Yes | 2014-09-18 06:00 | 2014-09-18 13:37 | 7.6167
Dry | CVR14001 | Conveyor | Mechanical | Conveyor rip | for CVR14001 patching |  | Milling_L1 | Yes | 2014-09-18 15:04 | 2014-09-18 18:00 | 2.9333
Dry | CVR14001 | Conveyor | Mechanical | Conveyor rip | for CVR14001 patching |  | Milling_L2 | Yes | 2014-09-18 17:06 | 2014-09-18 18:00 | 0.9
Dry | CVR14001 | Conveyor | Mechanical | Conveyor rip | for CVR14001 patching |  | Milling_L1 | Yes | 2014-09-18 18:00 | 2014-09-19 00:27 | 6.45
Dry | CVR14001 | Conveyor | Mechanical | Conveyor rip | for CVR14001 patching |  | Milling_L2 | Yes | 2014-09-18 18:00 | 2014-09-19 01:55 | 7.9167
Milling_L2 | AFD21201 | Conveyor | Operational | Overload | AFD21201 overload trip which is only available |  | Milling_L2 | Yes | 2014-09-19 01:56 | 2014-09-19 02:07 | 0.18333
Milling_L1 | CVR21104 | Conveyor | Electrical | Rip Switch | rip switch activated. |  | Milling_L1 | Yes | 2014-09-19 02:10 | 2014-09-19 02:14 | 0.066667
Milling_L2 | AFD21201 | Conveyor | Operational | Overload | AFD21201 overload trip, start up AFD21202 |  | Milling_L2 | Yes | 2014-09-19 02:12 | 2014-09-19 02:22 | 0.16667
Milling_L2 | CVR21204 | Conveyor | Electrical | Pull Wire | Pull wire switch activated |  | Milling_L2 | Yes | 2014-09-19 06:15 | 2014-09-19 06:28 | 0.21667
Milling_L1 | CVR21104 | Conveyor | Electrical | Rip Switch | rip switch activated. |  | Milling_L1 | Yes | 2014-09-19 07:17 | 2014-09-19 07:23 | 0.1
Milling_L1 | CVR21104 | Conveyor | Operational | Bogged Chute | overload tripped due to discharge bogged |  | Milling_L1 | Yes | 2014-09-19 08:17 | 2014-09-19 08:37 | 0.33333
Milling_L1 | CVR21104 | Conveyor | Operational | bogging | chute slightly bogged |  | Milling_L1 | Yes | 2014-09-19 17:58 | 2014-09-19 18:20 | 0.36667
Milling_L2 | CVR21204 | Chute | Operational | Inspection | chute inspection |  | Milling_L2 | Yes | 2014-09-19 18:50 | 2014-09-19 19:02 | 0.2
Milling_L1 | CVR21104 | Chute | Operational | Inspection | chute inspection |  | Milling_L1 | Yes | 2014-09-19 19:01 | 2014-09-19 19:03 | 0.033333
Milling_L1 | CVR21104 | Conveyor | Electrical | Rip Switch | rip switch activated. |  | Milling_L1 | Yes | 2014-09-19 20:15 | 2014-09-19 20:29 | 0.23333
Dry | CVR14001 | Chute | Operational | bogged chute | low COS level due to tripper car discharge chute bogged,bring forward the planned shutdown |  | Milling_L2 | Yes | 2014-09-19 20:19 | 2014-09-20 06:00 | 9.6833
Milling_L1 | CVR21104 | Conveyor | Operational | bogging | chute slightly bogged |  | Milling_L1 | Yes | 2014-09-19 20:34 | 2014-09-19 20:41 | 0.11667
Milling_L1 | CVR21104 | Conveyor | Operational | bogging | chute slightly bogged |  | Milling_L1 | Yes | 2014-09-19 21:17 | 2014-09-19 21:55 | 0.63333
Milling_L1 | CVR21104 | Conveyor | Electrical | Rip Switch | rip switch activated. |  | Milling_L1 | Yes | 2014-09-19 23:14 | 2014-09-19 23:22 | 0.13333
Dry | CVR14001 | Chute | Operational | bogged chute | low COS level due to tripper car discharge chute bogged |  | Milling_L1 | Yes | 2014-09-19 23:40 | 2014-09-20 06:00 | 6.3333
Dry | CVR14001 | Chute | Operational | bogged chute | low COS level due to tripper car discharge chute bogged |  | Milling_L1 | Yes | 2014-09-20 06:00 | 2014-09-20 18:00 | 12
Milling_L2 | Overall | Overall | Planned | Planned Others | planned shutdown |  | Milling_L2 | Yes | 2014-09-20 06:00 | 2014-09-20 18:00 | 12
Dry | CVR14001 | Chute | Operational | Op Others | scaffold tube drop into #2 stockpile |  | Milling_L1 | Yes | 2014-09-20 18:00 | 2014-09-20 18:29 | 0.48333
Milling_L2 | PMP21202 | Valve | Mechanical | Valve | PMP21202 pump inlet solenoid valve replacement |  | Milling_L2 | Yes | 2014-09-20 18:00 | 2014-09-20 22:17 | 4.2833
Milling_L1 | AFD21102 | Chute | Operational | Op Others | search for scaffold tube |  | Milling_L1 | Yes | 2014-09-20 18:50 | 2014-09-20 18:55 | 0.083333
Milling_L1 | AFD21102 | Chute | Operational | Op Others | search for scaffold tube |  | Milling_L1 | Yes | 2014-09-20 19:55 | 2014-09-20 19:59 | 0.066667
Milling_L1 | CVR21104 | Conveyor | Electrical | Rip Switch | rip switch activated. |  | Milling_L1 | Yes | 2014-09-20 21:20 | 2014-09-20 21:30 | 0.16667
Milling_L2 | Overall | Overall | Operational | Rampup | Inching AGM and BLM |  | Milling_L2 | Yes | 2014-09-20 22:17 | 2014-09-21 00:25 | 2.1333
Milling_L1 | CVR21104 | Conveyor | Electrical | Rip Switch | rip switch activated. |  | Milling_L1 | Yes | 2014-09-20 22:33 | 2014-09-20 22:44 | 0.18333
Milling_L2 | SCR21202 | Sensor | Electrical | Sensor/Gauge | SCR21202 discharge chute tilt switch tripped frequently, no bog observed in field |  | Milling_L2 | Yes | 2014-09-21 00:25 | 2014-09-21 02:10 | 1.75
Milling_L1 | CVR21104 | Conveyor | Electrical | Rip Switch | rip switch activated. |  | Milling_L1 | Yes | 2014-09-21 01:02 | 2014-09-21 01:08 | 0.1
Milling_L2 | Overall | Overall | Overhead | Power Supply | One GT tripped in power station, Line 2 all tripped. |  | Milling_L2 | Yes | 2014-09-21 07:54 | 2014-09-21 11:26 | 3.5333
Milling_L1 | CVR21104 | Conveyor | Operational | Not Feeding | AGM load high. |  | Milling_L1 | Yes | 2014-09-21 10:13 | 2014-09-21 10:35 | 0.36667
Milling_L1 | CVR21104 | Conveyor | Electrical | Rip Switch | rip switch alarm, belt OK. |  | Milling_L1 | Yes | 2014-09-21 12:35 | 2014-09-21 12:45 | 0.16667
Milling_L1 | BIN21101 | Others | Operational | High Pebble Bin Level | Hign bin level, stop new feed. |  | Milling_L1 | Yes | 2014-09-21 15:51 | 2014-09-21 16:06 | 0.25
Milling_L2 | AFD21201 | Conveyor | Electrical | Energising | Back online, but tripped twice. |  | Milling_L2 | Yes | 2014-09-21 16:06 | 2014-09-21 16:09 | 0.05
Milling_L1 | CVR21104 | Conveyor | Electrical | Rip Switch | rip switch activated. |  | Milling_L1 | Yes | 2014-09-22 02:01 | 2014-09-22 02:08 | 0.11667
Milling_L1 | CVR21104 | Conveyor | Electrical | Rip Switch | rip switch activated. |  | Milling_L1 | Yes | 2014-09-22 04:17 | 2014-09-22 04:30 | 0.21667
Milling_L1 | CVR21104 | Conveyor | Electrical | Rip Switch | rip switch activated. |  | Milling_L1 | Yes | 2014-09-22 04:59 | 2014-09-22 05:06 | 0.11667
Milling_L1 | CVR21104 | Conveyor | Electrical | Pull Wire | pull wire switch activated. |  | Milling_L1 | Yes | 2014-09-22 12:57 | 2014-09-22 13:06 | 0.15
Dry | CRU11201 | Crusher | Operational | Not Feeding | no feed |  | Milling_L2 | Yes | 2014-09-22 20:06 | 2014-09-22 20:28 | 0.36667
Milling_L1 | CVR21104 | Conveyor | Mechanical | Conveyor Roller | roller seized and smoking |  | Milling_L1 | Yes | 2014-09-22 20:43 | 2014-09-22 21:49 | 1.1
Milling_L1 | CVR21104 | Conveyor | Electrical | Rip Switch | rip switch activated. |  | Milling_L1 | Yes | 2014-09-23 07:25 | 2014-09-23 07:31 | 0.1
Milling_L2 | CVR21204 | Conveyor | Electrical | Pull Wire | rope swtich activated by drop rocks |  | Milling_L2 | Yes | 2014-09-24 04:02 | 2014-09-24 04:43 | 0.68333
Milling_L2 | CVR21204 | Conveyor | Electrical | Pull Wire | New feed off due to CVR21204 pull wire activated. |  | Milling_L2 | Yes | 2014-09-24 06:05 | 2014-09-24 06:22 | 0.28333
Dry | CVR11201 | Conveyor | Operational | Overload | conveyor overload trip, failed to restart up. Stockpile running low low. |  | Milling_L1 | Yes | 2014-09-24 09:20 | 2014-09-24 18:00 | 8.6667
Dry | CVR11201 | Conveyor | Operational | Overload | conveyor overload trip, failed to restart up. Stockpile running low low. |  | Milling_L2 | Yes | 2014-09-24 10:22 | 2014-09-24 18:00 | 7.6333
Dry | CVR11201 | Conveyor | Operational | Overload | conveyor overload trip, failed to restart up. Stockpile running low low. |  | Milling_L1 | Yes | 2014-09-24 18:00 | 2014-09-25 06:00 | 12
Dry | CRU11201 | Conveyor | Operational | Overload | conveyor overload trip, failed to restart up. Stockpile running low low. |  | Milling_L2 | Yes | 2014-09-24 18:00 | 2014-09-25 04:19 | 10.3167
Dry | CVR11201 | Conveyor | Operational | Overload | conveyor overload trip, failed to restart up. Stockpile running low low. |  | Milling_L1 | Yes | 2014-09-25 06:00 | 2014-09-25 07:00 | 1
Milling_L1 | BLM22101 | Ball Mill | Mechanical | Ball Mill Lube | Trunion/Pinion lube system conditioning side pump filter blocked |  | Milling_L1 | Yes | 2014-09-25 07:00 | 2014-09-25 17:10 | 10.1667
Milling_L2 | SCR21202 | Chute | Electrical | Sensor/Gauge | discharge chute tilt switch activated |  | Milling_L2 | Yes | 2014-09-25 08:28 | 2014-09-25 08:55 | 0.45
Milling_L1 | CVR21104 | Conveyor | Electrical | Drift Switch | belt drift and touched underspeed sensor. |  | Milling_L1 | Yes | 2014-09-25 17:10 | 2014-09-25 18:00 | 0.83333
Milling_L1 | CVR21104 | Conveyor | Electrical | Drift Switch | belt drift and touched underspeed sensor. |  | Milling_L1 | Yes | 2014-09-25 18:00 | 2014-09-25 22:10 | 4.1667
Dry | CRU11201 | Crusher | Mechanical | Crusher Lub | lube filter block, caused stockpile run out |  | Milling_L2 | Yes | 2014-09-25 20:40 | 2014-09-26 06:00 | 9.3333
Dry | CRU11201 | Crusher | Mechanical | Crusher Lub | lube filter block, caused stockpile run out |  | Milling_L1 | Yes | 2014-09-26 03:34 | 2014-09-26 03:48 | 0.21667
Dry | CRU11201 | Crusher | Mechanical | Crusher Lub | lube filter blocked again after 2 trucks, caused stockpile run out |  | Milling_L1 | Yes | 2014-09-26 04:38 | 2014-09-26 05:02 | 0.40833
Dry | CRU11201 | Crusher | Mechanical | Crusher Lub | lube filter blocked |  | Milling_L1 | Yes | 2014-09-26 06:00 | 2014-09-26 18:00 | 12
Dry | CRU11201 | Crusher | Mechanical | Crusher Lub | lube filter block, caused stockpile run out |  | Milling_L2 | Yes | 2014-09-26 06:00 | 2014-09-26 18:00 | 12
Dry | CRU11201 | Crusher | Mechanical | Crusher Lub | lube filter block, caused stockpile run out |  | Milling_L1 | Yes | 2014-09-26 18:00 | 2014-09-27 06:00 | 12
Milling_L2 | Overall | Overall | Planned |  | planned shutdown |  | Milling_L2 | Yes | 2014-09-26 18:00 | 2014-09-27 06:00 | 12
Dry | CRU11201 | Crusher | Mechanical | Crusher Lub | lube filter block, caused stockpile run out |  | Milling_L1 | Yes | 2014-09-27 06:00 | 2014-09-27 07:10 | 1.1667
Milling_L2 | Overall | Overall | Planned |  | planned shutdown |  | Milling_L2 | Yes | 2014-09-27 06:00 | 2014-09-27 18:00 | 12
Milling_L1 | CVR21104 | Chute | Operational | bogged chute | chute slightly bogged |  | Milling_L1 | Yes | 2014-09-27 09:36 | 2014-09-27 10:04 | 0.46667
Milling_L1 | PMP21101 | Pump | Mechanical | Mech Others | PMP21101 bearing temp reach 100 centigrade in short time and pump is found smoking |  | Milling_L1 | Yes | 2014-09-27 10:17 | 2014-09-27 18:00 | 7.7167
Milling_L1 | PMP21101 | Pump | Mechanical | Mech Others | PMP21101 bearing temp reach 100 centigrade in short time and pump is found smoking |  | Milling_L1 | Yes | 2014-09-27 18:00 | 2014-09-28 06:00 | 12
Milling_L2 | Overall | Overall | Planned |  | planned shutdown |  | Milling_L2 | Yes | 2014-09-27 18:00 | 2014-09-28 06:00 | 12
Milling_L1 | PMP21101 | Pump | Mechanical | Mech Others | PMP21101 bearing temp reach 100 centigrade in short time and pump is found smoking |  | Milling_L1 | Yes | 2014-09-28 06:00 | 2014-09-28 18:00 | 12
Milling_L2 | Overall | Overall | Planned |  | planned shutdown |  | Milling_L2 | Yes | 2014-09-28 06:00 | 2014-09-28 18:00 | 12
Milling_L1 | PMP21101 | Pump | Mechanical | Mech Others | PMP21101 bearing temp reach 100 centigrade in short time and pump is found smoking |  | Milling_L1 | Yes | 2014-09-28 18:00 | 2014-09-29 06:00 | 12
Milling_L2 | Overall | Overall | Planned |  | planned shutdown |  | Milling_L2 | Yes | 2014-09-28 18:00 | 2014-09-29 00:08 | 6.1333
Milling_L2 | CVR21205 | Conveyor | Operational |  | slipping |  | Milling_L2 | Yes | 2014-09-29 00:22 | 2014-09-29 00:35 | 0.21667
Milling_L2 | SCR21201 | Vibrating Screen | Operational | Op Others | SCR21201 tripped |  | Milling_L2 | Yes | 2014-09-29 01:33 | 2014-09-29 01:38 | 0.083333
Milling_L1 | Overall | Overall | Operational | Rampup | rampup |  | Milling_L1 | Yes | 2014-09-29 06:00 | 2014-09-29 07:08 | 1.1333
Milling_L1 | AGM21101 | Control System | Control | Lost Comm | AGMill tripped due to comm fault. |  | Milling_L1 | Yes | 2014-09-29 07:09 | 2014-09-29 08:59 | 1.8333
Milling_L1 | CCL21101 | Cyclone | Operational | Inspection | check primary cyclone for coarse paticles |  | Milling_L1 | Yes | 2014-09-29 11:08 | 2014-09-29 11:18 | 0.16667
Milling_L1 | CCL21101 | Cyclone | Operational | Inspection | check primary cyclone for coarse paticles |  | Milling_L1 | Yes | 2014-09-29 11:42 | 2014-09-29 11:54 | 0.2
Milling_L2 | CVR21204 | Conveyor | Operational | Overload | overload trip |  | Milling_L2 | Yes | 2014-09-29 13:00 | 2014-09-29 13:11 | 0.18333
Milling_L1 | CVR21104 | Conveyor | Electrical | Rip Switch | rip switch activated. |  | Milling_L1 | Yes | 2014-09-29 14:35 | 2014-09-29 14:48 | 0.21667
Milling_L1 | CVR21104 | Conveyor | Electrical | Rip Switch | rip switch activated. |  | Milling_L1 | Yes | 2014-09-29 15:05 | 2014-09-29 15:20 | 0.25
Milling_L1 | MGD21101 | Magnetic Separator | Mechanical | Leaking | MGD21101 offline but feed pipeline failed to close |  | Milling_L1 | Yes | 2014-09-29 15:23 | 2014-09-29 16:00 | 0.61667
Dry | CVR14001 | Conveyor | Operational | Not Feeding | low COS,tripper car failed to move to Line 1 COS due to rocks stuck the trail and AFD21103 not available |  | Milling_L1 | Yes | 2014-09-29 16:00 | 2014-09-29 18:00 | 2
Milling_L1 | Overall | Overall | Overhead | Power Supply | waiting for 1 more GT to be started up. |  | Milling_L1 | Yes | 2014-09-29 18:00 | 2014-09-29 18:25 | 0.41667
Dry | CVR11101 | Conveyor | Mechanical | Conveyor Roller | a roller drift, and conveyor jammed, COS run out |  | Milling_L2 | Yes | 2014-09-29 21:11 | 2014-09-30 00:31 | 3.3333
Milling_L1 | PMP21102 | Valve | Electrical | Elec Others | feed DBB discharge valve close for unknown reanson |  | Milling_L1 | Yes | 2014-09-30 04:54 | 2014-09-30 06:00 | 1.1
Dry | CVR11101 | Conveyor | Mechanical | Conveyor Roller | CVR11101 jammed with surge bin |  | Milling_L1 | Yes | 2014-09-30 06:00 | 2014-09-30 18:00 | 12
Dry | CVR11101 | Conveyor | Mechanical | Conveyor Roller | CVR11101 jammed with surge bin |  | Milling_L2 | Yes | 2014-09-30 09:38 | 2014-09-30 17:38 | 8
Milling_L1 | MGD21101 | Magnetic Separator | Operational | Bogged Magnetic Separator | 13 primary mag separators were bogged |  | Milling_L1 | Yes | 2014-09-30 18:00 | 2014-10-01 05:43 | 11.7167
Milling_L1 | Overall | Overall | Operational | Rampup | AGM failed to start twice due to Closed loop control. Then CVR21105 winch VSD comms faulty, |  | Milling_L1 | Yes | 2014-10-01 05:00 | 2014-10-01 05:44 | 0.73333
Milling_L2 | SCR21202 | Vibrating Screen | Electrical | Lost Comm | E3+ warning and further AG mill upstream down |  | Milling_L2 | Yes | 2014-10-01 06:52 | 2014-10-01 06:58 | 0.1
Milling_L1 | CVR21104 | Conveyor | Electrical | Rip Switch | Rip switch activated |  | Milling_L1 | Yes | 2014-10-01 10:33 | 2014-10-01 10:42 | 0.15
Milling_L1 | CVR21104 | Conveyor | Electrical | Rip Switch | Rip switch activated |  | Milling_L1 | Yes | 2014-10-01 14:12 | 2014-10-01 14:21 | 0.15
Milling_L1 | CVR21104 | Conveyor | Electrical | Rip Switch | Rip switch activated |  | Milling_L1 | Yes | 2014-10-01 16:12 | 2014-10-01 16:20 | 0.13333
Milling_L2 | PMP21201 | Pipeline | Mechanical | Worn out | PMP21201 discharge pipeline worn out and blown slurry cut through the make up water pipe |  | Milling_L2 | Yes | 2014-10-01 18:40 | 2014-10-02 06:00 | 11.3333
Milling_L2 | PMP21201 | Pipeline | Mechanical | Worn out | PMP21201 discharge pipeline worn out and blown slurry cut through the make up water pipe |  | Milling_L2 | Yes | 2014-10-02 06:00 | 2014-10-02 10:26 | 4.4333
Milling_L1 | CVR21104 | Conveyor | Electrical | Rip Switch | rip switch activated. |  | Milling_L1 | Yes | 2014-10-02 09:21 | 2014-10-02 09:33 | 0.2
Milling_L2 | PMP22204 | Valve | Electrical | Elec Others | discharge end valve not full open or signal not back |  | Milling_L2 | Yes | 2014-10-02 10:26 | 2014-10-02 11:54 | 1.4667
Milling_L1 | CVR21104 | Conveyor | Electrical | Rip Switch | rip switch activated. |  | Milling_L1 | Yes | 2014-10-02 11:49 | 2014-10-02 11:54 | 0.083333
Milling_L2 | AGM21201 | AG Mill | Operational | BM Inch | inch AG mill |  | Milling_L2 | Yes | 2014-10-02 11:54 | 2014-10-02 12:40 | 0.76667
Milling_L1 | CVR21104 | Conveyor | Electrical | Rip Switch | rip switch activated. |  | Milling_L1 | Yes | 2014-10-02 12:31 | 2014-10-02 12:48 | 0.28333
Milling_L2 | CVR21205 | Conveyor | Mechanical | Mech Others | tension warning |  | Milling_L2 | Yes | 2014-10-02 12:40 | 2014-10-02 13:01 | 0.35
Milling_L1 | CVR21104 | Conveyor | Electrical | Rip Switch | rip switch activated. |  | Milling_L1 | Yes | 2014-10-02 13:05 | 2014-10-02 13:20 | 0.25
Milling_L1 | CVR21104 | Conveyor | Electrical | Rip Switch | rip switch activated. |  | Milling_L1 | Yes | 2014-10-02 13:30 | 2014-10-02 13:40 | 0.16667
Milling_L1 | CVR21104 | Conveyor | Electrical | Rip Switch | rip switch activated. |  | Milling_L1 | Yes | 2014-10-02 13:50 | 2014-10-02 13:58 | 0.13333
Milling_L1 | CVR21104 | Conveyor | Electrical | Rip Switch | rip switch activated. |  | Milling_L1 | Yes | 2014-10-02 14:03 | 2014-10-02 14:05 | 0.033333
Milling_L1 | CVR21104 | Conveyor | Electrical | Rip Switch | rip switch activated. |  | Milling_L1 | Yes | 2014-10-02 14:14 | 2014-10-02 14:19 | 0.083333
Milling_L1 | CVR21104 | Conveyor | Electrical | Rip Switch | rip switch activated. |  | Milling_L1 | Yes | 2014-10-02 14:29 | 2014-10-02 14:36 | 0.11667
Milling_L1 | CVR21104 | Conveyor | Electrical | Rip Switch | rip switch activated. |  | Milling_L1 | Yes | 2014-10-02 17:16 | 2014-10-02 17:43 | 0.45
Milling_L1 | CVR21104 | Conveyor | Electrical | Switch | LSH2111027 chute block switch activated |  | Milling_L1 | Yes | 2014-10-02 22:14 | 2014-10-02 22:16 | 0.033333
Milling_L1 | CVR21104 | Conveyor | Electrical | Switch | LSH2111027 chute block switch activated |  | Milling_L1 | Yes | 2014-10-02 22:18 | 2014-10-02 22:20 | 0.033333
Milling_L1 | CVR21104 | Conveyor | Electrical | Switch | LSH2111027 chute block switch activated |  | Milling_L1 | Yes | 2014-10-02 22:25 | 2014-10-02 22:33 | 0.13333
Milling_L1 | CVR21104 | Conveyor | Electrical | Switch | LSH2111027 chute block switch activated |  | Milling_L1 | Yes | 2014-10-02 22:38 | 2014-10-02 22:42 | 0.066667
Milling_L1 | CVR21104 | Conveyor | Electrical | Switch | LSH2111027 chute block switch activated |  | Milling_L1 | Yes | 2014-10-02 22:50 | 2014-10-02 22:57 | 0.11667
Milling_L2 | AGM21201 | Vibrating Screen | Electrical | Switch | Chute block switch LAH2121154 activated | Yes | Milling_L2 | Yes | 2014-10-02 22:58 | 2014-10-03 01:30 | 2.5333
Milling_L2 | CVR21205 | Conveyor | Mechanical | Mech Others | tension warning |  | Milling_L2 | Yes | 2014-10-03 01:30 | 2014-10-03 02:15 | 0.75
Milling_L1 | Overall | Overall | Planned | Planned Others | Change pmy cyclone feed distribution box and other wear parts |  | Milling_L1 | Yes | 2014-10-03 02:00 | 2014-10-03 06:00 | 4
Milling_L1 | Overall | Overall | Planned | Planned Others | primary cyclone distributor replacing & primary magnetic drums unbogging |  | Milling_L1 | Yes | 2014-10-03 06:00 | 2014-10-03 18:00 | 12
Milling_L1 | Overall | Overall | Planned | Planned Others | primary cyclone distributor replacing & primary magnetic drums unbogging |  | Milling_L1 | Yes | 2014-10-03 18:00 | 2014-10-04 06:00 | 12
Milling_L2 | PMP21201 | Pipeline | Mechanical | Worn out | Suction spool worn out |  | Milling_L2 | Yes | 2014-10-03 18:30 | 2014-10-04 03:30 | 9
Milling_L2 | PMP22204 | Pump | Mechanical | Mech Others | checked both of PMP22204 suction and discharge spools due to no flow, seemed all good; |  | Milling_L2 | Yes | 2014-10-04 03:30 | 2014-10-04 06:00 | 2.5
Milling_L1 | Overall | Overall | Planned | Planned Others | primary cyclone distributor replacing & primary magnetic drums unbogging |  | Milling_L1 | Yes | 2014-10-04 06:00 | 2014-10-04 18:00 | 12
Milling_L2 | PMP22204 | Pump | Mechanical | Mech Others | checked both of PMP22204 suction and discharge spools due to no flow, seemed all good; |  | Milling_L2 | Yes | 2014-10-04 06:00 | 2014-10-04 15:20 | 9.3333
Milling_L2 | Overall | Overall | Operational | Rampup | restarted and inched AG |  | Milling_L2 | Yes | 2014-10-04 15:20 | 2014-10-04 17:05 | 1.75
Milling_L1 | Overall | Overall | Planned | Planned Others | primary cyclone distributor replacing & primary magnetic drums unbogging |  | Milling_L1 | Yes | 2014-10-04 18:00 | 2014-10-05 06:00 | 12
Milling_L2 | CVR21204 | Conveyor | Operational | Overload | Current protection activated |  | Milling_L2 | Yes | 2014-10-05 00:49 | 2014-10-05 01:00 | 0.18333
Milling_L2 | CVR21204 | Conveyor | Operational | Bogged Conveyor | Current protection activated, rock was found stuck AFD21203 and CVR21204. |  | Milling_L2 | Yes | 2014-10-05 04:13 | 2014-10-05 06:00 | 1.7833
Milling_L1 | Overall | Overall | Planned | Planned Others | primary cyclone distributor replacing & primary magnetic drums unbogging |  | Milling_L1 | Yes | 2014-10-05 06:00 | 2014-10-05 18:00 | 12
Dry | CVR14001 | Conveyor | Operational | Bogged Conveyor | CVR14001 tripped due to belt drift, belt isolated and rocks cleared from winch station, tripper car rails . |  | Milling_L2 | Yes | 2014-10-05 06:00 | 2014-10-05 18:00 | 12
Milling_L1 | Overall | Overall | Planned | Planned Others | primary cyclone distributor replacing & primary magnetic drums unbogging |  | Milling_L1 | Yes | 2014-10-05 18:00 | 2014-10-06 06:00 | 12
Dry | CVR14001 | Conveyor | Operational | Bogged Conveyor | CVR14001 tripped due to belt drift, belt isolated and rocks cleared from winch station, tripper car rails . |  | Milling_L2 | Yes | 2014-10-05 18:00 | 2014-10-06 02:18 | 8.3
Milling_L1 | Overall | Overall | Planned | Planned Others | primary cyclone distributor replacing & primary magnetic drums unbogging |  | Milling_L1 | Yes | 2014-10-06 06:00 | 2014-10-06 18:00 | 12
Dry | CVR14001 | Conveyor | Operational | Bogged Conveyor | CVR14001 tripped due to belt drift, belt isolated and rocks cleared from winch station, tripper car rails . |  | Milling_L2 | Yes | 2014-10-06 07:50 | 2014-10-06 15:22 | 7.5333
Milling_L1 | Overall | Overall | Planned | Extended | Planned shutdown extended (primary cyclone distributor replacing & primary magnetic drums unbogging) |  | Milling_L1 | Yes | 2014-10-06 18:00 | 2014-10-07 06:00 | 12
Milling_L2 | CVR21204 | Conveyor | Electrical | Switch | Underspeed switch activated |  | Milling_L2 | Yes | 2014-10-07 05:36 | 2014-10-07 06:00 | 0.4
Service | Overall | Dam | Mechanical | Worn out | planned shutdown extended & also due to process water dam liner leaking |  | Milling_L1 | Yes | 2014-10-07 06:00 | 2014-10-07 18:00 | 12
Service | DAM29152 | Dam | Mechanical | Worn out | Process water dam liner leaking |  | Milling_L2 | Yes | 2014-10-07 06:02 | 2014-10-07 18:00 | 11.9667
Service | Overall | Dam | Mechanical | Worn out | Planned shutdown extended (also due to process water dam liner leaking) |  | Milling_L1 | Yes | 2014-10-07 18:00 | 2014-10-08 06:00 | 12
Service | DAM29152 | Dam | Mechanical | Worn out | Process water dam liner leaking |  | Milling_L2 | Yes | 2014-10-07 18:00 | 2014-10-08 06:00 | 12
Service | Overall | Dam | Mechanical | Worn out | Planned shutdown extended (also due to process water dam liner leaking) |  | Milling_L1 | Yes | 2014-10-08 06:00 | 2014-10-08 18:00 | 12
Service | DAM29152 | Dam | Mechanical | Worn out | Process water dam liner leaking |  | Milling_L2 | Yes | 2014-10-08 06:00 | 2014-10-08 18:00 | 12
Service | Overall | Dam | Mechanical | Worn out | Process water dam liner leaking |  | Milling_L1 | Yes | 2014-10-08 18:00 | 2014-10-09 06:00 | 12
Service | DAM29152 | Dam | Mechanical | Worn out | Process water dam liner leaking |  | Milling_L2 | Yes | 2014-10-08 18:00 | 2014-10-09 06:00 | 12
Service | Overall | Dam | Mechanical | Worn out | Process water dam liner leaking |  | Milling_L1 | Yes | 2014-10-09 06:00 | 2014-10-09 18:00 | 12
Service | DAM29152 | Dam | Mechanical | Worn out | Process water dam liner leaking |  | Milling_L2 | Yes | 2014-10-09 06:00 | 2014-10-09 18:00 | 12
Service | Overall | Dam | Mechanical | Worn out | Process water dam liner leaking |  | Milling_L1 | Yes | 2014-10-09 18:00 | 2014-10-10 06:00 | 12
Service | DAM29152 | Dam | Mechanical | Worn out | Process water dam liner leaking |  | Milling_L2 | Yes | 2014-10-09 18:00 | 2014-10-10 06:00 | 12
Service | Overall | Dam | Mechanical | Worn out | Process water dam liner leaking |  | Milling_L1 | Yes | 2014-10-10 06:00 | 2014-10-10 18:00 | 12
Service | DAM29152 | Dam | Mechanical | Worn out | Process water dam liner leaking |  | Milling_L2 | Yes | 2014-10-10 06:00 | 2014-10-10 18:00 | 12
Service | Overall | Dam | Mechanical | Worn out | . Prepare reline, because unschedule, take days to mobilise contractor. |  | Milling_L1 | Yes | 2014-10-10 18:00 | 2014-10-11 06:00 | 12
Service | DAM29152 | Dam | Mechanical | Worn out | Process water dam liner leaking |  | Milling_L2 | Yes | 2014-10-10 18:00 | 2014-10-11 06:00 | 12
Service | Overall | Dam | Mechanical | Worn out | . Prepare reline, because unschedule, take days to mobilise contractor. |  | Milling_L1 | Yes | 2014-10-11 06:00 | 2014-10-11 18:00 | 12
Service | DAM29152 | Dam | Mechanical | Worn out | Process water dam liner leaking |  | Milling_L2 | Yes | 2014-10-11 06:00 | 2014-10-11 18:00 | 12
Service | Overall | Dam | Mechanical | Worn out | . Prepare reline, because unschedule, take days to mobilise contractor. |  | Milling_L1 | Yes | 2014-10-11 18:00 | 2014-10-12 06:00 | 12
Service | DAM29152 | Dam | Mechanical | Worn out | Process water dam liner leaking |  | Milling_L2 | Yes | 2014-10-11 18:00 | 2014-10-12 06:00 | 12
Service | AGM21101 | Dam | Mechanical | Worn out | . Prepare reline, because unschedule, take days to mobilise contractor. |  | Milling_L1 | Yes | 2014-10-12 06:00 | 2014-10-12 18:00 | 12
Service | DAM29152 | Dam | Mechanical | Worn out | Process water dam liner leaking |  | Milling_L2 | Yes | 2014-10-12 06:00 | 2014-10-12 18:00 | 12
Service | AGM21101 | Dam | Mechanical | Worn out | . Prepare reline, because unschedule, take days to mobilise contractor. |  | Milling_L1 | Yes | 2014-10-12 18:00 | 2014-10-13 06:00 | 12
Service | DAM29152 | Dam | Mechanical | Worn out | Process water dam liner leaking |  | Milling_L2 | Yes | 2014-10-12 18:00 | 2014-10-13 06:00 | 12
Service | AGM21101 | Dam | Mechanical | Worn out | . Prepare reline, because unschedule, take days to mobilise contractor. |  | Milling_L1 | Yes | 2014-10-13 06:00 | 2014-10-13 18:00 | 12
Service | DAM29152 | Dam | Mechanical | Worn out | Process water dam liner leaking |  | Milling_L2 | Yes | 2014-10-13 06:00 | 2014-10-13 18:00 | 12
Service | AGM21101 | Dam | Mechanical | Worn out | . Prepare reline, because unschedule, take days to mobilise contractor. |  | Milling_L1 | Yes | 2014-10-13 18:00 | 2014-10-14 06:00 | 12
Service | DAM29152 | Dam | Mechanical | Worn out | Process water dam liner leaking |  | Milling_L2 | Yes | 2014-10-13 18:00 | 2014-10-14 06:00 | 12
Service | AGM21101 | Dam | Mechanical | Worn out | . Prepare reline, because unschedule, take days to mobilise contractor. |  | Milling_L1 | Yes | 2014-10-14 06:00 | 2014-10-14 18:00 | 12
Service | DAM29152 | Dam | Mechanical | Worn out | Process water dam liner leaking |  | Milling_L2 | Yes | 2014-10-14 06:00 | 2014-10-14 18:00 | 12
Service | AGM21101 | Dam | Mechanical | Worn out | . Prepare reline, because unschedule, take days to mobilise contractor. |  | Milling_L1 | Yes | 2014-10-14 18:00 | 2014-10-15 06:00 | 12
Service | DAM29152 | Dam | Mechanical | Worn out | Process water dam liner leaking |  | Milling_L2 | Yes | 2014-10-14 18:00 | 2014-10-15 06:00 | 12
Service | AGM21101 | Dam | Mechanical | Worn out | . Prepare reline, because unschedule, take days to mobilise contractor. |  | Milling_L1 | Yes | 2014-10-15 06:00 | 2014-10-15 18:00 | 12
Service | DAM29152 | Dam | Mechanical | Worn out | Process water dam liner leaking |  | Milling_L2 | Yes | 2014-10-15 06:00 | 2014-10-15 18:00 | 12
Service | AGM21101 | Dam | Mechanical | Worn out | . Prepare reline, because unschedule, take days to mobilise contractor. |  | Milling_L1 | Yes | 2014-10-15 18:00 | 2014-10-16 06:00 | 12
Service | DAM29152 | Dam | Mechanical | Worn out | Process water dam liner leaking |  | Milling_L2 | Yes | 2014-10-15 18:00 | 2014-10-16 06:00 | 12
Milling_L1 | AGM21101 | Overall | Planned | AG Mill Relining | shutdown to reline AG liners, also process water dam liner leaking and replaced. Start reline AG Line 1. |  | Milling_L1 | Yes | 2014-10-16 06:00 | 2014-10-16 18:00 | 12
Service | DAM29152 | Dam | Mechanical | Worn out | Process water dam liner leaking |  | Milling_L2 | Yes | 2014-10-16 06:00 | 2014-10-16 18:00 | 12
Milling_L1 | AGM21101 | Overall | Planned | AG Mill Relining | shutdown to reline AG liners, also process water dam liner leaking and replaced. |  | Milling_L1 | Yes | 2014-10-16 18:00 | 2014-10-17 06:00 | 12
Service | DAM29152 | Dam | Mechanical | Worn out | Process water dam liner leaking |  | Milling_L2 | Yes | 2014-10-16 18:00 | 2014-10-17 06:00 | 12
Milling_L1 | AGM21101 | Overall | Planned | AG Mill Relining | shutdown to reline AG liners, also process water dam liner leaking and replaced. |  | Milling_L1 | Yes | 2014-10-17 06:00 | 2014-10-17 18:00 | 12
Service | DAM29152 | Dam | Mechanical | Worn out | Process water dam liner leaking |  | Milling_L2 | Yes | 2014-10-17 06:00 | 2014-10-17 18:00 | 12
Milling_L1 | AGM21101 | Overall | Planned | AG Mill Relining | shutdown to reline AG liners, also process water dam liner leaking and replaced. |  | Milling_L1 | Yes | 2014-10-17 18:00 | 2014-10-18 06:00 | 12
Service | DAM29152 | Dam | Mechanical | Worn out | Process water dam liner leaking |  | Milling_L2 | Yes | 2014-10-17 18:00 | 2014-10-18 06:00 | 12
Milling_L1 | AGM21101 | Overall | Planned | AG Mill Relining | shutdown to reline AG liners, also process water dam liner leaking and replaced. |  | Milling_L1 | Yes | 2014-10-18 06:00 | 2014-10-18 18:00 | 12
Service | DAM29152 | Dam | Mechanical | Worn out | Process water dam liner leaking |  | Milling_L2 | Yes | 2014-10-18 06:00 | 2014-10-18 18:00 | 12
Milling_L1 | AGM21101 | Overall | Planned | AG Mill Relining | shutdown to reline AG liners, also process water dam liner leaking and replaced. |  | Milling_L1 | Yes | 2014-10-18 18:00 | 2014-10-19 06:00 | 12
Service | DAM29152 | Dam | Mechanical | Worn out | Process water dam liner leaking |  | Milling_L2 | Yes | 2014-10-18 18:00 | 2014-10-19 06:00 | 12
Milling_L1 | AGM21101 | Overall | Planned | AG Mill Relining | shutdown to reline AG liners, also process water dam liner leaking and replaced. |  | Milling_L1 | Yes | 2014-10-19 06:00 | 2014-10-19 18:00 | 12
Service | DAM29152 | Dam | Mechanical | Worn out | Process water dam liner leaking |  | Milling_L2 | Yes | 2014-10-19 06:00 | 2014-10-19 18:00 | 12
Milling_L1 | AGM21101 | Overall | Planned | AG Mill Relining | shutdown to reline AG liners. |  | Milling_L1 | Yes | 2014-10-19 18:00 | 2014-10-20 06:00 | 12
Service | DAM29152 | Dam | Mechanical | Worn out | Process water dam liner leaking |  | Milling_L2 | Yes | 2014-10-19 18:00 | 2014-10-20 04:20 | 10.3333
Milling_L2 | AGM21201 | AG Mill | Electrical | Elec Others | Wait for HV back on |  | Milling_L2 | Yes | 2014-10-20 04:20 | 2014-10-20 05:10 | 0.83333
Milling_L2 | PMP21201 | Pipeline | Mechanical | Leaking | PMP21201 suction end flush water pipe flange leakage. |  | Milling_L2 | Yes | 2014-10-20 05:10 | 2014-10-20 06:00 | 0.83333
Milling_L1 | AGM21101 | Overall | Planned | AG Mill Relining | shutdown to reline AG liners. |  | Milling_L1 | Yes | 2014-10-20 06:00 | 2014-10-20 18:00 | 12
Milling_L2 | PMP21201 | Pipeline | Mechanical | Leaking | PMP21201 suction end flush water pipe flange leakage. |  | Milling_L2 | Yes | 2014-10-20 06:00 | 2014-10-20 07:36 | 1.6
Milling_L2 | AGM21201 | Chute | Mechanical | Leaking | AG discharge divertor chute leakage |  | Milling_L2 | Yes | 2014-10-20 07:36 | 2014-10-20 15:51 | 8.25
Milling_L2 | Overall | Overall | Operational | AG mill Inch | inching AG |  | Milling_L2 | Yes | 2014-10-20 15:51 | 2014-10-20 16:13 | 0.36667
Milling_L2 | CVR21204 | Conveyor | Operational | Overload | tripped due to overload |  | Milling_L2 | Yes | 2014-10-20 17:22 | 2014-10-20 17:34 | 0.2
Milling_L1 | AGM21101 | Overall | Planned | AG Mill Relining | shutdown to reline AG liners. |  | Milling_L1 | Yes | 2014-10-20 18:00 | 2014-10-21 06:00 | 12
Milling_L2 | CVR21207 | Conveyor | Electrical | Pull Wire | pull wire activated |  | Milling_L2 | Yes | 2014-10-20 19:44 | 2014-10-20 19:55 | 0.18333
Milling_L2 | CVR21204 | Conveyor | Electrical | Pull Wire | pull wire activated |  | Milling_L2 | Yes | 2014-10-20 21:11 | 2014-10-20 21:21 | 0.16667
Milling_L2 | CRU21201 | Sensor | Electrical | Sensor/Gauge | pebble bin level sensor getting wrong signal(increased to 100% from 12% sharply) and tripped the new feed |  | Milling_L2 | Yes | 2014-10-20 22:15 | 2014-10-20 22:19 | 0.066667
Milling_L1 | AGM21101 | Overall | Planned | AG Mill Relining | shutdown to reline AG liners. |  | Milling_L1 | Yes | 2014-10-21 06:00 | 2014-10-21 18:00 | 12
Milling_L2 | CVR21204 | Chute | Operational | Inspection | chute inspection |  | Milling_L2 | Yes | 2014-10-21 10:51 | 2014-10-21 10:52 | 0.016667
Dry | CVR14001 | Conveyor | Mechanical | Mech Others | Winch setpoint faults |  | Milling_L2 | Yes | 2014-10-21 15:59 | 2014-10-21 17:37 | 1.6333
Milling_L1 | AGM21101 | Overall | Planned | AG Mill Relining | shutdown to reline AG liners. |  | Milling_L1 | Yes | 2014-10-21 18:00 | 2014-10-22 06:00 | 12
Milling_L1 | AGM21101 | Overall | Planned | AG Mill Relining | shutdown to reline AG liners. |  | Milling_L1 | Yes | 2014-10-22 06:00 | 2014-10-22 18:00 | 12
Milling_L1 | AGM21101 | Overall | Planned | AG Mill Relining | shutdown to reline AG liners. |  | Milling_L1 | Yes | 2014-10-22 18:00 | 2014-10-23 06:00 | 12
Milling_L2 | CVR21204 | Conveyor | Operational | Bogged Chute | chute bogged |  | Milling_L2 | Yes | 2014-10-23 03:02 | 2014-10-23 03:19 | 0.28333
Milling_L1 | AGM21101 | Overall | Planned | AG Mill Relining | shutdown to reline AG liners. |  | Milling_L1 | Yes | 2014-10-23 06:00 | 2014-10-23 18:00 | 12
Dry | CVR11201 | Conveyor | Operational | Op Others | Metal detected in CVR11201 |  | Milling_L2 | Yes | 2014-10-23 13:29 | 2014-10-23 14:58 | 1.4833
Milling_L1 | AGM21101 | Overall | Planned | AG Mill Relining | shutdown to reline AG liners. |  | Milling_L1 | Yes | 2014-10-23 18:00 | 2014-10-24 06:00 | 12
Milling_L1 | AGM21101 | Overall | Planned | AG Mill Relining | shutdown to reline AG liners. |  | Milling_L1 | Yes | 2014-10-24 06:00 | 2014-10-24 18:00 | 12
Milling_L2 | CVR21204 | Sensor | Electrical | Pull Wire | pull wire activated |  | Milling_L2 | Yes | 2014-10-24 08:02 | 2014-10-24 08:44 | 0.7
Milling_L2 | CVR21204 | Sensor | Electrical | Pull Wire | pull wire activated |  | Milling_L2 | Yes | 2014-10-24 11:10 | 2014-10-24 11:37 | 0.45
Milling_L1 | AGM21101 | Overall | Planned | AG Mill Relining | shutdown to reline AG liners. |  | Milling_L1 | Yes | 2014-10-24 18:00 | 2014-10-25 06:00 | 12
Milling_L2 | CVR21204 | Sensor | Electrical | Pull Wire | pull wire activated |  | Milling_L2 | Yes | 2014-10-25 04:52 | 2014-10-25 04:58 | 0.1
Milling_L1 | AGM21101 | Overall | Planned | AG Mill Relining | shutdown to reline AG liners. |  | Milling_L1 | Yes | 2014-10-25 06:00 | 2014-10-25 18:00 | 12
Milling_L2 | CVR21204 | Sensor | Electrical | Pull Wire | pull wire activated and the Ag mill grind out more pebbles |  | Milling_L2 | Yes | 2014-10-25 10:03 | 2014-10-25 10:12 | 0.15
Milling_L2 | CVR21207 | Sensor | Electrical | Pull Wire | belt drift switch activated due to too much pebble |  | Milling_L2 | Yes | 2014-10-25 10:12 | 2014-10-25 10:43 | 0.51667
Milling_L2 | AGM21201 | AG Mill | Mechanical | AG Mill Lube | lube pressure sensor comms faulty |  | Milling_L2 | Yes | 2014-10-25 10:28 | 2014-10-25 11:22 | 0.9
Milling_L2 | CVR21204 | Sensor | Electrical | Pull Wire | pull wire activated |  | Milling_L2 | Yes | 2014-10-25 11:28 | 2014-10-25 11:42 | 0.23333
Milling_L2 | CVR21204 | Sensor | Electrical | Pull Wire | pull wire activated |  | Milling_L2 | Yes | 2014-10-25 13:41 | 2014-10-25 13:55 | 0.23333
Milling_L1 | AGM21101 | Overall | Planned | AG Mill Relining | shutdown to reline AG liners. |  | Milling_L1 | Yes | 2014-10-25 18:00 | 2014-10-26 06:00 | 12
Milling_L2 | CVR21204 | Sensor | Electrical | Pull Wire | pull wire activated |  | Milling_L2 | Yes | 2014-10-26 04:52 | 2014-10-26 04:58 | 0.1
Milling_L1 | AGM21101 | AG Mill | Mechanical | Liner | shutdown to reline AG liners. |  | Milling_L1 | Yes | 2014-10-26 06:00 | 2014-10-26 13:18 | 7.3
Milling_L2 | CVR21204 | Sensor | Electrical | Pull Wire | pull wire activated |  | Milling_L2 | Yes | 2014-10-26 10:02 | 2014-10-26 10:12 | 0.16667
Milling_L2 | CVR21207 | Sensor | Electrical | Drift Switch | drift switch activated |  | Milling_L2 | Yes | 2014-10-26 10:12 | 2014-10-26 10:42 | 0.5
Milling_L1 | AGM21101 | AG Mill | Operational | AG mill Inch | inching AG |  | Milling_L1 | Yes | 2014-10-26 13:18 | 2014-10-26 13:42 | 0.4
Milling_L1 | CCL21101 | Sensor | Control | Lost Comm | cyclone pressure comms faulty |  | Milling_L1 | Yes | 2014-10-26 13:42 | 2014-10-26 15:21 | 1.65
Milling_L2 | CVR21207 | Sensor | Operational | Overload | overload tripped |  | Milling_L2 | Yes | 2014-10-26 15:46 | 2014-10-26 16:36 | 0.83333
Milling_L1 | CVR21107 | Sensor | Electrical | Drift Switch | drift switch activated |  | Milling_L1 | Yes | 2014-10-26 17:32 | 2014-10-26 18:00 | 0.46667
Milling_L1 | CVR21107 | Sensor | Electrical | Drift Switch | drift switch activated |  | Milling_L1 | Yes | 2014-10-26 18:00 | 2014-10-26 18:04 | 0.066667
Milling_L2 | CVR21204 | Sensor | Electrical | Pull Wire | pull wire activated |  | Milling_L2 | Yes | 2014-10-26 19:29 | 2014-10-26 19:32 | 0.05
Milling_L2 | AFD21202 | Chute | Mechanical | Worn out | new feed off to patch AFD 21202 discharge chute hole |  | Milling_L2 | Yes | 2014-10-26 19:39 | 2014-10-27 04:15 | 8.6
Milling_L1 | AGM21101 | AG Mill | Operational | AG Operating | slurry back flowing from feed end |  | Milling_L1 | Yes | 2014-10-26 21:26 | 2014-10-26 21:38 | 0.2
Dry | CRU11201 | Crusher | NI | NI | shaft drive motor faulty |  |  | No | 2014-10-26 22:00 | 2014-10-27 11:30 | 13.5
Milling_L1 | CVR21105 | Conveyor | Electrical | Rip Switch | rip switch activated, the belt ok |  | Milling_L1 | Yes | 2014-10-27 03:20 | 2014-10-27 03:28 | 0.13333
Milling_L1 | CVR21105 | Conveyor | Mechanical | Conveyor rip | nearly 80% north side edge was cut off 5-10cm |  | Milling_L1 | Yes | 2014-10-27 03:46 | 2014-10-27 06:00 | 2.2333
Milling_L1 | AGM21101 | AG Mill | Mechanical | Liner | Liner bolts retorque, also due to CVR21105 rip |  | Milling_L1 | Yes | 2014-10-27 06:00 | 2014-10-27 18:00 | 12
Milling_L2 | CVR21204 | Sensor | Electrical | Pull Wire | pull wire activated |  | Milling_L2 | Yes | 2014-10-27 07:00 | 2014-10-27 07:03 | 0.05
Milling_L2 | CVR21204 | Sensor | Electrical | Pull Wire | pull wire activated |  | Milling_L2 | Yes | 2014-10-27 07:43 | 2014-10-27 07:46 | 0.05
Milling_L2 | CVR21204 | Sensor | Electrical | Pull Wire | pull wire activated |  | Milling_L2 | Yes | 2014-10-27 07:48 | 2014-10-27 07:51 | 0.05
Milling_L2 | CVR21204 | Sensor | Electrical | Pull Wire | pull wire activated |  | Milling_L2 | Yes | 2014-10-27 08:20 | 2014-10-27 10:31 | 2.1833
Milling_L2 | CVR21204 | Sensor | Electrical | Pull Wire | pull wire activated |  | Milling_L2 | Yes | 2014-10-27 13:58 | 2014-10-27 14:08 | 0.16667
Milling_L2 | CVR21204 | Sensor | Electrical | Pull Wire | pull wire activated |  | Milling_L2 | Yes | 2014-10-27 16:26 | 2014-10-27 16:37 | 0.18333
Milling_L1 | BLM22101 | Ball Mill | Operational | BM Inch | ball mill disengaging |  | Milling_L1 | Yes | 2014-10-27 18:00 | 2014-10-27 19:30 | 1.5
Milling_L2 | AGM21201 | AG Mill | Mechanical | Liner | One FE outer liner falling off |  | Milling_L2 | Yes | 2014-10-27 18:40 | 2014-10-28 06:00 | 11.3333
Milling_L1 | Overall | Overall | Operational | Rampup | Ramp up |  | Milling_L1 | Yes | 2014-10-27 19:30 | 2014-10-27 21:33 | 2.05
Overhead | Power Supply | AG Mill | Overhead | Power Supply | power blink |  | Milling_L1 | Yes | 2014-10-27 21:41 | 2014-10-27 21:56 | 0.25
Milling_L1 | CVR21104 | Sensor | Electrical | Rip Switch | rip switch activated, the belt ok |  | Milling_L1 | Yes | 2014-10-28 00:11 | 2014-10-28 00:25 | 0.23333
Milling_L1 | CVR21105 | Conveyor | Mechanical | Conveyor rip | rip switch activated by lose part of the belt, isolated to cut it off |  | Milling_L1 | Yes | 2014-10-28 01:34 | 2014-10-28 03:58 | 2.4
Milling_L1 | CVR21105 | Conveyor | Mechanical | Conveyor rip | rip switch activated by lose part of the belt, isolated to cut it off |  | Milling_L1 | Yes | 2014-10-28 06:00 | 2014-10-28 17:42 | 11.7
Milling_L2 | AGM21201 | AG Mill | Mechanical | Liner | One FE outer liner falling off |  | Milling_L2 | Yes | 2014-10-28 06:00 | 2014-10-28 18:00 | 12
Milling_L2 | AGM21201 | AG Mill | Mechanical | Liner | One FE outer liner falling off |  | Milling_L2 | Yes | 2014-10-28 18:00 | 2014-10-29 06:00 | 12
Milling_L1 | CVR21104 | Sensor | Mechanical | Conveyor Drift | Underspeed switch activated, may due to tracking. |  | Milling_L1 | Yes | 2014-10-29 05:18 | 2014-10-29 05:55 | 0.61667
Milling_L2 | AGM21201 | AG Mill | Mechanical | Liner | One FE outer liner falling off |  | Milling_L2 | Yes | 2014-10-29 06:00 | 2014-10-29 18:00 | 12
Milling_L1 | CVR21104 | Conveyor | Electrical | Rip Switch | rip switch activated |  | Milling_L1 | Yes | 2014-10-29 15:22 | 2014-10-29 15:35 | 0.21667
Milling_L2 | AGM21201 | AG Mill | Mechanical | Liner | One FE outer liner falling off |  | Milling_L2 | Yes | 2014-10-29 18:00 | 2014-10-29 19:00 | 1
Milling_L1 | CVR21104 | Conveyor | Electrical | Rip Switch | rip switch activated |  | Milling_L1 | Yes | 2014-10-29 18:55 | 2014-10-29 19:04 | 0.15
Milling_L2 | Overall | Overall | Operational | Rampup | Ramp up |  | Milling_L2 | Yes | 2014-10-29 19:00 | 2014-10-29 19:23 | 0.38333
Milling_L2 | AGM21201 | AG Mill | Operational | AG Operating | AG Mill current, power draw and load are too high |  | Milling_L2 | Yes | 2014-10-29 20:21 | 2014-10-29 20:42 | 0.35
Milling_L1 | CVR21104 | Conveyor | Mechanical | Conveyor Drift | Underspeed switch activated, may due to tracking. |  | Milling_L1 | Yes | 2014-10-29 21:44 | 2014-10-30 01:28 | 3.7333
Milling_L1 | CVR21104 | Conveyor | Mechanical | Conveyor Drift | adjust the belt |  | Milling_L1 | Yes | 2014-10-30 01:34 | 2014-10-30 01:42 | 0.13333
Milling_L1 | CVR21104 | Sensor | Electrical | Pull Wire | pull wire activated |  | Milling_L1 | Yes | 2014-10-30 07:02 | 2014-10-30 07:11 | 0.15
Milling_L1 | BLM22101 | Ball Mill | Electrical | Lost Comm | Ball mill lost comms due to power station frequence issue |  | Milling_L1 | No | 2014-10-30 12:47 | 2014-10-30 13:05 | 0.3
Overhead | Power Supply | Overall | Overhead | Power Supply | All equipment out of power |  | Milling_L1 | Yes | 2014-10-30 13:33 | 2014-10-30 18:00 | 4.45
Overhead | Power Supply | Overall | Overhead | Power Supply | All equipment out of power |  | Milling_L2 | Yes | 2014-10-30 13:33 | 2014-10-31 06:00 | 16.45
Overhead | Power Supply | Overall | Overhead | Power Supply | All equipment out of power |  | Milling_L1 | Yes | 2014-10-30 18:00 | 2014-10-31 18:00 | 24
Overhead | Power Supply | Overall | Overhead | Power Supply | A GT not working well |  | Milling_L2 | Yes | 2014-10-31 06:00 | 2014-10-31 18:00 | 12
Overhead | Power Supply | Overall | Overhead | Power Supply | A GT not working well |  | Milling_L1 | Yes | 2014-10-31 18:00 | 2014-10-31 20:27 | 2.45
Overhead | Power Supply | Overall | Overhead | Power Supply | A GT not working well, also for FE liner bolts recheck. |  | Milling_L2 | Yes | 2014-10-31 18:00 | 2014-11-01 06:00 | 12
Overhead | Power Supply | Overall | Overhead | Power Supply | Inch AG Mill 2#, not permitted to inching AG Mill2# and run AG Mill 1# in the same time. |  | Milling_L1 | Yes | 2014-10-31 21:52 | 2014-10-31 23:42 | 1.8333
Overhead | Power Supply | Overall | Overhead | Power Supply | Inch AG Mill 2#, not permitted to inching AG Mill2# and run AG Mill 1# in the same time. |  | Milling_L1 | Yes | 2014-11-01 00:51 | 2014-11-01 01:25 | 0.56667
Overhead | Power Supply | Overall | Overhead | Power Supply | Inch AG Mill 2#, not permitted to inching AG Mill2# and run AG Mill 1# in the same time. |  | Milling_L1 | Yes | 2014-11-01 03:31 | 2014-11-01 04:12 | 0.68333
Overhead | Power Supply | Overall | Overhead | Power Supply | A GT not working well, also for FE liner bolts recheck. |  | Milling_L2 | Yes | 2014-11-01 06:00 | 2014-11-01 17:23 | 11.3833
Milling_L1 | HPR22101 | Hopper | Electrical | Sensor/Gauge | HPR22101 sensor fault to 0%, tripped PMP22101 |  | Milling_L1 | Yes | 2014-11-01 08:46 | 2014-11-01 08:54 | 0.13333
Milling_L1 | CVR21105 | Conveyor | Electrical | Lost Comm | Electrician to reset winch VSD comms fault |  | Milling_L1 | Yes | 2014-11-01 18:41 | 2014-11-01 18:47 | 0.1
Milling_L1 | CVR21104 | Sensor | Electrical | Rip Switch | rip switch activated. |  | Milling_L1 | Yes | 2014-11-01 22:04 | 2014-11-01 22:14 | 0.16667
Milling_L2 | CVR21204 | Conveyor | Operational | Overload | A huge rock jammed between an idler and the skirt, that impeded the belt moving forward. |  | Milling_L2 | Yes | 2014-11-02 00:02 | 2014-11-02 02:35 | 2.55
Milling_L1 | CVR21105 | Conveyor | Electrical | Lost Comm | Electrician to reset winch VSD comms fault | N/A | Milling_L1 | Yes | 2014-11-02 01:25 | 2014-11-02 01:32 | 0.11667
Milling_L2 | CVR21204 | Chute | Operational | Inspection | chute inspection | N/A | Milling_L2 | Yes | 2014-11-02 19:10 | 2014-11-02 19:12 | 0.033333
Milling_L1 | AGM21101 | AG Mill | Electrical | Elec Others | voltage distribution alarm | N/A | Milling_L1 | Yes | 2014-11-03 02:41 | 2014-11-03 02:45 | 0.066667
Milling_L1 | CVR21104 | Chute | Electrical | Sensor/Gauge | Block switch activated frequently |  | Milling_L1 | Yes | 2014-11-03 23:57 | 2014-11-04 00:57 | 1
Milling_L1 | CVR21104 | Chute | Electrical | Sensor/Gauge | Block switch activated | N/A | Milling_L1 | Yes | 2014-11-04 01:37 | 2014-11-04 01:45 | 0.13333
Milling_L1 | CVR21104 | Chute | Electrical | Sensor/Gauge | Sparkies test for the sensor without informing. |  | Milling_L1 | Yes | 2014-11-04 07:29 | 2014-11-04 07:54 | 0.41667
Milling_L1 | CVR21104 | Sensor | Electrical | Pull Wire | pull wire activated by FO flushing. | N/A | Milling_L1 | Yes | 2014-11-04 08:24 | 2014-11-04 08:29 | 0.083333
Service | Air Supply | Air Compressor | Electrical | Elec Others | Air compressor NO.2 & No.4 abnormal | N/A | Milling_L2 | Yes | 2014-11-04 20:02 | 2014-11-04 20:15 | 0.21667
Service | Air Supply | Air Compressor | Electrical | Elec Others | Air compressor NO.2 & No.4 abnormal | N/A | Milling_L1 | Yes | 2014-11-04 20:13 | 2014-11-04 20:18 | 0.083333
Milling_L1 | CVR21104 | Chute | Operational | Inspection | chute inspection | N/A | Milling_L1 | Yes | 2014-11-05 03:38 | 2014-11-05 03:41 | 0.05
Milling_L2 | CVR21204 | Chute | Operational | Inspection | chute inspection | N/A | Milling_L2 | Yes | 2014-11-05 03:41 | 2014-11-05 03:43 | 0.033333
Milling_L1 | CVR21104 | Chute | Operational | Inspection | chute inspection | N/A | Milling_L1 | Yes | 2014-11-05 08:29 | 2014-11-05 08:40 | 0.18333
Milling_L2 | CVR21204 | Chute | Operational | Inspection | chute inspection | N/A | Milling_L2 | Yes | 2014-11-05 08:30 | 2014-11-05 08:40 | 0.16667
Milling_L1 | CVR21104 | Chute | Operational | Inspection | chute inspection | N/A | Milling_L1 | Yes | 2014-11-05 08:58 | 2014-11-05 08:59 | 0.016667
Milling_L1 | CCL21101 | Pipeline | Mechanical | Worn out | cyclone u/f spool worn out |  | Milling_L1 | Yes | 2014-11-05 10:55 | 2014-11-05 18:00 | 7.0833
Milling_L2 | CCL21201 | Pipeline | Mechanical | Worn out | cyclone u/f spool worn out |  | Milling_L2 | Yes | 2014-11-05 10:55 | 2014-11-05 16:25 | 5.5
Milling_L2 | Overall | Overall | Operational | Rampup | ramp up |  | Milling_L2 | Yes | 2014-11-05 16:25 | 2014-11-05 17:00 | 0.58333
Milling_L2 | CCL21201 | Pipeline | Mechanical | Worn out | cyclone u/f spool worn out , inspection | N/A | Milling_L2 | Yes | 2014-11-05 17:00 | 2014-11-05 17:28 | 0.46667
Milling_L2 | CVR21205 | Conveyor | Electrical | Sensor/Gauge | CVR21205 winch faulty, failed to start, |  | Milling_L2 | Yes | 2014-11-05 17:28 | 2014-11-05 18:00 | 0.53333
Milling_L1 | CCL21101 | Pipeline | Mechanical | Worn out | cyclone u/f spool worn out |  | Milling_L1 | Yes | 2014-11-05 18:00 | 2014-11-06 06:00 | 12
Milling_L1 | CCL21101 | Pipeline | Mechanical | Worn out | cyclone u/f spool worn out |  | Milling_L1 | Yes | 2014-11-06 06:00 | 2014-11-06 06:23 | 0.38333
Milling_L1 | CVR21104 | Chute | Operational | Inspection | chute inspection | N/A | Milling_L1 | Yes | 2014-11-06 06:56 | 2014-11-06 06:57 | 0.016667
Milling_L2 | CVR21205 | Conveyor | Electrical | Sensor/Gauge | underspeed switch activated | N/A | Milling_L2 | Yes | 2014-11-06 07:24 | 2014-11-06 07:52 | 0.46667
Milling_L2 | CVR21205 | Conveyor | Electrical | Sensor/Gauge | underspeed switch activated | N/A | Milling_L2 | Yes | 2014-11-06 08:15 | 2014-11-06 08:33 | 0.3
Milling_L1 | CVR21104 | Chute | Operational | Inspection | chute inspection | N/A | Milling_L1 | Yes | 2014-11-06 19:19 | 2014-11-06 19:25 | 0.1
Milling_L2 | CVR21204 | Chute | Operational | Inspection | chute inspection | N/A | Milling_L2 | Yes | 2014-11-07 06:40 | 2014-11-07 06:42 | 0.033333
Milling_L2 | CVR21204 | Sensor | Electrical | Pull Wire | pull wire activated | N/A | Milling_L2 | Yes | 2014-11-07 11:40 | 2014-11-07 11:50 | 0.16667
Milling_L1 | AGM21101 | AG Mill | Mechanical | Mech Others | new feed off and shutdown AG mill as maintenance required to remove monorail winches from line 1 AG mill relining systems for Line 2 |  | Milling_L1 | Yes | 2014-11-07 20:30 | 2014-11-07 21:05 | 0.58333
Milling_L1 | AGM21101 | AG Mill | Electrical | Elec Others | 33kV supply CB tripped, no reason identified |  | Milling_L1 | Yes | 2014-11-07 22:46 | 2014-11-07 23:09 | 0.38333
Milling_L1 | CVR21104 | Cyclone | Electrical | Rip Switch | rip switch activated | N/A | Milling_L1 | Yes | 2014-11-07 23:45 | 2014-11-07 23:52 | 0.11667
Milling_L2 | Overall | Overall | Planned | AG Mill Relining | Planned shutdown to retorque AG mill liners |  | Milling_L2 | Yes | 2014-11-08 02:00 | 2014-11-08 06:00 | 4
Milling_L1 | CVR21104 | Chute | Operational | Inspection | chute inspection | N/A | Milling_L1 | Yes | 2014-11-08 03:16 | 2014-11-08 03:20 | 0.066667
Milling_L1 | CVR21104 | Conveyor | Operational | Overload | CVR21104 overload trip(current protection) due to belt folded. |  | Milling_L1 | Yes | 2014-11-08 04:33 | 2014-11-08 06:00 | 1.45
Milling_L1 | CVR21104 | Conveyor | Operational | Overload | CVR21104 overload trip(current protection) due to belt folded. |  | Milling_L1 | Yes | 2014-11-08 06:00 | 2014-11-08 07:23 | 1.3833
Milling_L2 | Overall | Overall | Planned |  | Planned shutdown to retorque AG mill liners |  | Milling_L2 | Yes | 2014-11-08 06:00 | 2014-11-08 18:00 | 12
Milling_L1 | CVR21104 | Sensor | Electrical | Rip Switch | rip switch activated |  | Milling_L1 | Yes | 2014-11-08 15:37 | 2014-11-08 15:54 | 0.28333
Milling_L1 | CVR21104 | Sensor | Electrical | Rip Switch | rip switch activated | N/A | Milling_L1 | Yes | 2014-11-08 16:02 | 2014-11-08 16:07 | 0.083333
Milling_L2 | Overall | Overall | Planned |  | Planned shutdown to retorque AG mill liners |  | Milling_L2 | Yes | 2014-11-08 18:00 | 2014-11-09 06:00 | 12
Milling_L1 | CVR21104 | Sensor | Electrical | Rip Switch | rip switch activated | N/A | Milling_L1 | Yes | 2014-11-08 18:16 | 2014-11-08 18:19 | 0.05
Milling_L1 | CVR21104 | Sensor | Electrical | Rip Switch | rip switch activated | N/A | Milling_L1 | Yes | 2014-11-08 18:22 | 2014-11-08 18:27 | 0.083333
Milling_L1 | Overall | Overall | Planned |  | Planned shutdown |  | Milling_L1 | Yes | 2014-11-09 02:00 | 2014-11-09 06:00 | 4
Milling_L1 | Overall | Overall | Planned |  | Planned shutdown |  | Milling_L1 | Yes | 2014-11-09 06:00 | 2014-11-09 18:00 | 12
Milling_L2 | Overall | Overall | Planned |  | Planned shutdown to retorque AG mill liners |  | Milling_L2 | Yes | 2014-11-09 06:00 | 2014-11-09 18:00 | 12
Milling_L1 | Overall | Overall | Planned |  | Planned shutdown |  | Milling_L1 | Yes | 2014-11-09 18:00 | 2014-11-10 06:00 | 12
Milling_L2 | Overall | Overall | Planned |  | Planned shutdown to retorque AG mill liners |  | Milling_L2 | Yes | 2014-11-09 18:00 | 2014-11-10 06:00 | 12
Milling_L1 | Overall | Overall | Planned |  | Planned shutdown |  | Milling_L1 | Yes | 2014-11-10 06:00 | 2014-11-10 18:00 | 12
Milling_L2 | Overall | Overall | Planned | Extended | Planned shutdown to retorque AG mill liners |  | Milling_L2 | Yes | 2014-11-10 06:00 | 2014-11-10 18:00 | 12
Milling_L1 | Overall | Overall | Planned |  | Planned shutdown |  | Milling_L1 | Yes | 2014-11-10 18:00 | 2014-11-11 06:00 | 12
Milling_L2 | Overall | Overall | Planned | Extended | Planned shutdown to retorque AG mill liners |  | Milling_L2 | Yes | 2014-11-10 18:00 | 2014-11-10 18:53 | 0.88333
Milling_L2 | AGM21201 | AG Mill | Mechanical | Mech Others | Maintenance to remove hydraulic wrench from AGM21201 |  | Milling_L2 | Yes | 2014-11-10 18:53 | 2014-11-10 20:09 | 1.2667
Milling_L2 | CVR21204 | Conveyor | Operational | Overload | CVR21204 tripped times maybe due to belt too tight |  | Milling_L2 | Yes | 2014-11-10 20:09 | 2014-11-10 20:56 | 0.78333
Milling_L2 | CVR21204 | Conveyor | Electrical | Pull Wire | pull wire activated |  | Milling_L2 | Yes | 2014-11-11 00:47 | 2014-11-11 00:55 | 0.13333
Milling_L2 | CVR21204 | Conveyor | Electrical | Pull Wire | pull wire activated |  | Milling_L2 | Yes | 2014-11-11 01:32 | 2014-11-11 01:38 | 0.1
Milling_L2 | CVR21204 | Conveyor | Electrical | Pull Wire | pull wire activated |  | Milling_L2 | Yes | 2014-11-11 01:43 | 2014-11-11 01:53 | 0.16667
Milling_L1 | Overall | Overall | Planned | Planned Others | Planned shutdown (Delay due to AG mill Comm lost after UPS replacement | N/A | Milling_L1 | Yes | 2014-11-11 06:00 | 2014-11-11 12:50 | 6.8333
Milling_L2 | CVR21204 | Conveyor | Electrical | Pull Wire | pull wire activated(perhaps rock hits pull wire from AFD21202) | N/A | Milling_L2 | Yes | 2014-11-11 07:14 | 2014-11-11 07:24 | 0.16667
Milling_L2 | CVR21204 | Conveyor | Electrical | Pull Wire | pull wire activated(perhaps rock hits pull wire from AFD21202) | N/A | Milling_L2 | Yes | 2014-11-11 07:40 | 2014-11-11 08:08 | 0.46667
Milling_L2 | PMP22201 | Pump | Mechanical | Lube | Lub pump stop by Maintenance & trip PMM22201 & further ball mill |  | Milling_L2 | Yes | 2014-11-11 09:36 | 2014-11-11 09:46 | 0.16667
Milling_L2 | CVR21204 | Conveyor | Electrical | Pull Wire | pull wire activated(perhaps rock hits pull wire from AFD21202) |  | Milling_L2 | Yes | 2014-11-11 10:45 | 2014-11-11 11:10 | 0.41667
Milling_L1 | Overall | Overall | Operational | Rampup | Ramp up (inching AG mill, PMP21101 suck valve & flush valve faults, CVR21107 tilt switch activated ) | N/A | Milling_L1 | Yes | 2014-11-11 12:50 | 2014-11-11 14:42 | 1.8667
Milling_L1 | CVR21107 | Sensor | Electrical | Switch | Tilt switch replacement |  | Milling_L1 | Yes | 2014-11-11 14:42 | 2014-11-11 15:40 | 0.96667
Milling_L2 | CVR21204 | Conveyor | Electrical | Pull Wire | pull wire activated(perhaps rock hits pull wire from AFD21202) |  | Milling_L2 | Yes | 2014-11-11 15:42 | 2014-11-11 15:48 | 0.1
Milling_L1 | CVR21104 | Conveyor | Electrical | Drift Switch | drift switch activated |  | Milling_L1 | Yes | 2014-11-11 15:55 | 2014-11-11 15:57 | 0.033333
Milling_L1 | CVR21104 | Conveyor | Electrical | Sensor/Gauge | underspeed sensor replacement |  | Milling_L1 | Yes | 2014-11-11 16:02 | 2014-11-11 18:00 | 1.9667
Milling_L1 | CVR21104 | Conveyor | Electrical | Sensor/Gauge | underspeed sensor replacement |  | Milling_L1 | Yes | 2014-11-11 18:00 | 2014-11-11 19:41 | 1.6833
Milling_L1 | CVR21104 | Conveyor | Electrical | Switch | LOS activated |  | Milling_L1 | Yes | 2014-11-11 21:26 | 2014-11-11 21:34 | 0.13333
Milling_L2 | CVR21204 | Conveyor | Electrical | Pull Wire | pull wire activated |  | Milling_L2 | Yes | 2014-11-11 21:28 | 2014-11-11 21:39 | 0.18333
Milling_L1 | CVR21104 | Conveyor | Mechanical | Conveyor Drift | 2m long poly pipe stocked in the head chute that caused belt drift |  | Milling_L1 | Yes | 2014-11-11 22:52 | 2014-11-12 00:08 | 1.2667
Milling_L2 | CVR21204 | Conveyor | Electrical | Pull Wire | pull wire activated(perhaps rock hits pull wire from AFD21202) |  | Milling_L2 | Yes | 2014-11-11 23:19 | 2014-11-11 23:29 | 0.16667
Milling_L2 | Overall | Overall | Planned | Planned Others | AG Mill liners retorque |  | Milling_L2 | Yes | 2014-11-12 01:54 | 2014-11-12 06:00 | 4.1
Milling_L1 | AGM21101 | AG Mill | Mechanical | AG Mill Mechanic | strange noise from ring motor, |  | Milling_L1 | Yes | 2014-11-12 03:16 | 2014-11-12 03:32 | 0.26667
Milling_L2 | Overall | Overall | Planned | Planned Others | AG Mill liners retorque |  | Milling_L2 | Yes | 2014-11-12 06:00 | 2014-11-12 10:02 | 4.0333
Milling_L2 | CVR21205 | Conveyor | Electrical | Conveyor | CVR21205 winch tension loose. New feed off for inspection. |  | Milling_L2 | Yes | 2014-11-12 10:26 | 2014-11-12 10:45 | 0.31667
Milling_L2 | CVR21205 | Conveyor | Electrical | Conveyor | CVR21205 winch tension loose. New feed off for inspection. |  | Milling_L2 | Yes | 2014-11-12 10:54 | 2014-11-12 11:37 | 0.71667
Milling_L1 | BLM22101 | Ball Mill | Electrical | Lost Comm | Comms fault tripped Ball Mill |  | Milling_L1 | Yes | 2014-11-12 11:33 | 2014-11-12 11:58 | 0.41667
Milling_L2 | CVR21205 | Conveyor | Electrical | Conveyor | CVR21205 winch tension loose. New feed off for inspection. |  | Milling_L2 | Yes | 2014-11-12 11:43 | 2014-11-12 12:58 | 1.25
Milling_L1 | BLM22101 | Ball Mill | Mechanical | Valve | Ball mill trunnion Pinion lube cooling water valve failed to open, Lube temperature too high. |  | Milling_L1 | Yes | 2014-11-12 12:30 | 2014-11-12 15:12 | 2.7
Milling_L1 | CVR21104 | Chute | Operational | Inspection | chute inspection |  | Milling_L1 | Yes | 2014-11-12 19:49 | 2014-11-12 19:53 | 0.066667
Milling_L2 | CVR21204 | Conveyor | Electrical | Rip Switch | Belt rip switch activated, belt all good. |  | Milling_L2 | Yes | 2014-11-13 11:14 | 2014-11-13 11:23 | 0.15
Overhead | Overall | Overall | Overhead | Power Supply | All equipment tripped due to power supply issue. |  | Milling_L2 | Yes | 2014-11-14 09:20 | 2014-11-14 18:00 | 8.6667
Milling_L1 | CVR21107 | Conveyor | Electrical | Elec Others | conveyor trippped due to 24V power issue |  | Milling_L1 | Yes | 2014-11-14 11:51 | 2014-11-14 12:11 | 0.33333
Overhead | Overall | Overall | Overhead | Power Supply | All equipment tripped due to power supply issue. |  | Milling_L2 | Yes | 2014-11-14 18:00 | 2014-11-14 18:55 | 0.91667
Milling_L1 | CVR21104 | Chute | Operational | Inspection | chute inspection |  | Milling_L1 | Yes | 2014-11-15 00:45 | 2014-11-15 00:55 | 0.16667
Milling_L1 | CVR21104 | Conveyor | Electrical | Pull Wire | Pull wire activated |  | Milling_L1 | Yes | 2014-11-15 08:38 | 2014-11-15 08:44 | 0.1
Milling_L2 | CVR21204 | Conveyor | Mechanical | Conveyor Drift | belt drift |  | Milling_L2 | Yes | 2014-11-15 21:59 | 2014-11-15 22:10 | 0.18333
Milling_L2 | CVR21204 | Conveyor | Operational | High Pebble Bin Level | Bin level to 83% stop new feed |  | Milling_L2 | Yes | 2014-11-16 09:22 | 2014-11-16 09:29 | 0.11667
Milling_L1 | HPR21101 | Sensor | Electrical | Elec Others | hopper level jumped, reason unidentified |  | Milling_L1 | Yes | 2014-11-16 11:54 | 2014-11-16 12:35 | 0.68333
Milling_L2 | CVR21204 | Conveyor | Operational | High Pebble Bin Level | Bin level to 83% stop new feed |  | Milling_L2 | Yes | 2014-11-16 12:16 | 2014-11-16 12:26 | 0.16667
Milling_L1 | CVR21104 | Control System | Electrical | Elec Others | 24V supply outage due to circuit board damaged by slurry |  | Milling_L1 | Yes | 2014-11-16 12:35 | 2014-11-16 12:57 | 0.36667
Milling_L1 | CVR21104 | Conveyor | Electrical | Sensor/Gauge | belt drifted , which damaged under speed sensor |  | Milling_L1 | Yes | 2014-11-16 13:06 | 2014-11-16 15:43 | 2.6167
Milling_L2 | CVR21204 | Conveyor | Operational | High Pebble Bin Level | Bin level to 83% stop new feed |  | Milling_L2 | Yes | 2014-11-16 14:40 | 2014-11-16 15:18 | 0.63333
Milling_L2 | CVR21206 | Conveyor | Mechanical | Worn out | Flaps found on belt on west side, scraper removed. |  | Milling_L2 | Yes | 2014-11-16 20:22 | 2014-11-16 21:10 | 0.8
Milling_L1 | CVR21104 | Conveyor | Operational | Inspection | chute inspection |  | Milling_L1 | Yes | 2014-11-16 23:26 | 2014-11-16 23:28 | 0.033333
Milling_L2 | AGM21201 | AG Mill | Mechanical | AG Mill Mechanic | closed loop control & interface with others |  | Milling_L2 | Yes | 2014-11-16 23:40 | 2014-11-17 00:54 | 1.2333
Milling_L1 | CRU21102 | Pebble Crusher | Mechanical | Leaking | Hydraulic hose leaked badly, maintenance asked to stop new feed to change the hose, but they haven't. |  | Milling_L1 | Yes | 2014-11-16 23:46 | 2014-11-16 23:55 | 0.15
Milling_L2 | PMP21201 | Pump | Electrical | Elec Others | Fans E3+ fault, drain valve KV2121726 closed position signal not feed back. |  | Milling_L2 | Yes | 2014-11-17 00:50 | 2014-11-17 02:15 | 1.4167
Milling_L1 | CRU21102 | Pebble Crusher | Mechanical | Leaking | Replacing the leaking hydraulic hose |  | Milling_L1 | Yes | 2014-11-17 00:59 | 2014-11-17 02:09 | 1.1667
Milling_L1 | AGM21101 | AG Mill | Operational | AG Operating | High current and power |  | Milling_L1 | Yes | 2014-11-17 02:22 | 2014-11-17 02:54 | 0.53333
Milling_L2 | AGM21201 | AG Mill | Operational | AG Operating | High current and power |  | Milling_L2 | Yes | 2014-11-17 02:41 | 2014-11-17 03:05 | 0.4
Milling_L1 | CRU21102 | Pebble Crusher | Mechanical | Mech Others | Could not lift the mantle, CSS 170mm, even with feed on. |  | Milling_L1 | Yes | 2014-11-17 02:54 | 2014-11-17 03:46 | 0.86667
Milling_L1 | CVR21104 | Conveyor | Operational | Inspection | chute inspection |  | Milling_L1 | Yes | 2014-11-17 07:13 | 2014-11-17 07:19 | 0.1
Milling_L1 | SCR21101 | Vibrating Screen | Mechanical | Part Missed/Lost | New feed off to inspect screen panels due to large size cyclone underflow was found. And finally found one solid panel missing. |  | Milling_L1 | Yes | 2014-11-17 10:40 | 2014-11-17 18:00 | 7.3333
Milling_L1 | SCR21101 | Vibrating Screen | Mechanical | Part Missed/Lost | New feed off to inspect screen panels due to large size cyclone underflow was found. And finally found one solid panel missing. |  | Milling_L1 | Yes | 2014-11-17 18:00 | 2014-11-17 22:03 | 4.05
Milling_L1 | AGM21101 | AG Mill | Operational | Rampup | ramp up |  | Milling_L1 | Yes | 2014-11-17 22:03 | 2014-11-17 22:59 | 0.93333
Milling_L1 | CVR21105 | Conveyor | Electrical | Pull Wire | pull wire activated |  | Milling_L1 | Yes | 2014-11-17 23:42 | 2014-11-18 00:02 | 0.33333
Milling_L2 | CVR21204 | Conveyor | Electrical | Drift Switch | drift switch activated |  | Milling_L2 | Yes | 2014-11-18 01:20 | 2014-11-18 01:23 | 0.05
Milling_L1 | CVR21104 | Conveyor | Electrical | Rip Switch | rip switch activated |  | Milling_L1 | Yes | 2014-11-18 20:10 | 2014-11-18 20:23 | 0.21667
Milling_L1 | SCR21101 | Vibrating Screen | Mechanical | Part Missed/Lost | 2 panels missing(in row 30-1 and row30-2) |  | Milling_L1 | Yes | 2014-11-18 22:37 | 2014-11-19 04:20 | 5.7167
Milling_L1 | AGM21101 | AG Mill | Mechanical | AG Mill Mechanic | AG mill could not inching due to brake system fault. Could not normally startup due to frozen charge. |  | Milling_L1 | Yes | 2014-11-19 04:20 | 2014-11-19 06:00 | 1.6667
Milling_L1 | AGM21101 | AG Mill | Mechanical | AG Mill Mechanic | air gap sensor maintenance & change the setpoint; reset its brake pressure Time delay |  | Milling_L1 | Yes | 2014-11-19 06:00 | 2014-11-19 13:07 | 7.1167
Milling_L2 | CVR21204 | Conveyor | Operational | Op Others | accidently activated pull wire |  | Milling_L2 | Yes | 2014-11-19 12:12 | 2014-11-19 12:19 | 0.11667
Milling_L1 | AGM21101 | AG Mill | Operational | AG Operating | High current and power |  | Milling_L1 | Yes | 2014-11-19 13:47 | 2014-11-19 13:59 | 0.2
Milling_L2 | Overall | Overall | Electrical | Lost Comm | Whole line tripped due to comms lost caused by SUB21201 ups running out of fuel. |  | Milling_L2 | Yes | 2014-11-20 00:45 | 2014-11-20 06:00 | 5.25
Milling_L2 | Overall | Overall | Electrical | Lost Comm | PMP21204 fan faults times & maintenance when rampup |  | Milling_L2 | Yes | 2014-11-20 06:00 | 2014-11-20 18:00 | 12
Milling_L1 | CVR21104 | Conveyor | Operational | Bogged Chute | CVR21104 discharge choked |  | Milling_L1 | Yes | 2014-11-20 16:07 | 2014-11-20 18:00 | 1.8833
Milling_L1 | CVR21104 | Conveyor | Operational | Bogged Chute | CVR21104 discharge choked |  | Milling_L1 | Yes | 2014-11-20 18:00 | 2014-11-20 22:14 | 4.2333
Milling_L2 | Overall | Overall | Electrical | Lost Comm | SUB21201 area equipment keeping trip when starting. |  | Milling_L2 | Yes | 2014-11-20 18:00 | 2014-11-21 02:00 | 8
Milling_L1 | CVR21104 | Conveyor | Electrical | Rip Switch | rip switch activated |  | Milling_L1 | Yes | 2014-11-21 00:31 | 2014-11-21 00:47 | 0.26667
Milling_L2 | Overall | Overall | Planned |  | Planned shutdown |  | Milling_L2 | Yes | 2014-11-21 02:00 | 2014-11-21 06:00 | 4
Milling_L2 | Overall | Overall | Planned | Planned Others | Planned shutdown |  | Milling_L2 | Yes | 2014-11-21 06:00 | 2014-11-21 18:00 | 12
Milling_L1 | CVR21104 | Conveyor | Operational | Op Others | CVR21104 drift alarm but not tracking |  | Milling_L1 | Yes | 2014-11-21 08:14 | 2014-11-21 08:25 | 0.18333
Milling_L1 | CVR21104 | Conveyor | Operational | Bogged Chute | a big slate bogging chute |  | Milling_L1 | Yes | 2014-11-21 08:51 | 2014-11-21 09:22 | 0.51667
Milling_L1 | CVR21104 | Conveyor | Electrical | Rip Switch | rip switch activated |  | Milling_L1 | Yes | 2014-11-21 09:45 | 2014-11-21 09:53 | 0.13333
Milling_L1 | CVR21104 | Conveyor | Electrical | Rip Switch | rip switch activated |  | Milling_L1 | Yes | 2014-11-21 11:38 | 2014-11-21 12:01 | 0.38333
Milling_L2 | Overall | Overall | Planned | Planned Others | Planned shutdown |  | Milling_L2 | Yes | 2014-11-21 18:00 | 2014-11-22 06:00 | 12
Milling_L2 | Overall | Overall | Planned | Planned Others | Planned shutdown |  | Milling_L2 | Yes | 2014-11-22 06:00 | 2014-11-22 18:00 | 12
Milling_L1 | Overall | Overall | Planned | Planned Others | Proactive to forward shutdown with consideration of AG mill FE liner thermo scan result & the planned shutdown 12hrs later |  | Milling_L1 | Yes | 2014-11-22 11:50 | 2014-11-22 18:00 | 6.1667
Milling_L1 | Overall | Overall | Planned | Planned Others | Proactive to forward shutdown with consideration of AG mill FE liner thermo scan result & the planned shutdown 12hrs later |  | Milling_L1 | Yes | 2014-11-22 18:00 | 2014-11-23 02:00 | 8
Milling_L2 | Overall | Overall | Planned | Planned Others | Planned shutdown |  | Milling_L2 | Yes | 2014-11-22 18:00 | 2014-11-23 06:00 | 12
Milling_L1 | Overall | Overall | Planned | Planned Others | Planned shutdown |  | Milling_L1 | Yes | 2014-11-23 02:00 | 2014-11-23 06:00 | 4
Milling_L1 | Overall | Overall | Planned | Planned Others | Planned shutdown |  | Milling_L1 | Yes | 2014-11-23 06:00 | 2014-11-23 10:49 | 4.8167
Milling_L2 | Overall | Overall | Mechanical | Ball Mill Mechanic | delayed shutdown(ball mill gearbox 1 replacement) |  | Milling_L2 | Yes | 2014-11-23 06:00 | 2014-11-23 18:00 | 12
Service | CMP29204 | Others | Electrical | Elec Others | CPM29204 tripped, caused BLM21101 down |  | Milling_L1 | No | 2014-11-23 10:53 | 2014-11-23 11:53 | 1
Milling_L1 | AGM21101 | AG Mill | Overhead | Power Supply | Power frequency/voltage variation |  | Milling_L1 | Yes | 2014-11-23 11:42 | 2014-11-23 12:04 | 0.36667
Milling_L1 | AGM21101 | AG Mill | Electrical | Elec Others | AGM21101 brake hydro pump tripped |  | Milling_L1 | Yes | 2014-11-23 17:13 | 2014-11-23 17:22 | 0.15
Milling_L2 | Overall | Overall | Mechanical | Ball Mill Mechanic | delayed shutdown(ball mill gearbox 1 replacement) |  | Milling_L2 | Yes | 2014-11-23 18:00 | 2014-11-24 06:00 | 12
Milling_L1 | CVR21105 | Conveyor | Electrical | Drift Switch | belt tracking |  | Milling_L1 | Yes | 2014-11-23 18:05 | 2014-11-23 18:50 | 0.75
Milling_L1 | CVR21107 | Conveyor | Electrical | Pull Wire | pull wire acitvated |  | Milling_L1 | Yes | 2014-11-23 18:50 | 2014-11-23 19:05 | 0.25
Milling_L2 | Overall | Overall | Mechanical | Ball Mill Mechanic | delayed shutdown(ball mill gearbox 1 replacement) |  | Milling_L2 | Yes | 2014-11-24 06:00 | 2014-11-24 18:00 | 12
Milling_L2 | Overall | Overall | Mechanical | Ball Mill Mechanic | delayed shutdown(ball mill gearbox 1 replacement) |  | Milling_L2 | Yes | 2014-11-24 18:00 | 2014-11-25 06:00 | 12
Milling_L1 | CVR21106 | Conveyor | Mechanical | Worn out | idlers replacement |  | Milling_L1 | Yes | 2014-11-24 19:10 | 2014-11-24 20:13 | 1.05
Milling_L1 | CVR21104 | Conveyor | Electrical | Rip Switch | Rip switch activated |  | Milling_L1 | Yes | 2014-11-25 04:30 | 2014-11-25 04:41 | 0.18333
Milling_L2 | Overall | Overall | Mechanical | Ball Mill Mechanic | delayed shutdown(ball mill gearbox 1 replacement) |  | Milling_L2 | Yes | 2014-11-25 06:00 | 2014-11-25 18:00 | 12
Milling_L1 | CVR21107 | Conveyor | Electrical | Sensor/Gauge | Reasons not identified |  | Milling_L1 | Yes | 2014-11-25 10:10 | 2014-11-25 10:24 | 0.23333
Milling_L1 | CVR21104 | Conveyor | Electrical | Switch | LOS activated |  | Milling_L1 | Yes | 2014-11-25 17:51 | 2014-11-25 18:00 | 0.15
Milling_L1 | CVR21104 | Conveyor | Electrical | Switch | LOS activated |  | Milling_L1 | Yes | 2014-11-25 18:00 | 2014-11-25 18:03 | 0.05
Milling_L2 | Overall | Overall | Mechanical | Ball Mill Mechanic | delayed shutdown(ball mill gearbox 1 replacement) |  | Milling_L2 | Yes | 2014-11-25 18:00 | 2014-11-26 06:00 | 12
Milling_L1 | CVR21104 | Conveyor | Electrical | Switch | LOS activated |  | Milling_L1 | Yes | 2014-11-25 19:11 | 2014-11-25 19:24 | 0.21667
Milling_L2 | Overall | Overall | Mechanical | Ball Mill Mechanic | delayed shutdown(ball mill gearbox 1 replacement) |  | Milling_L2 | Yes | 2014-11-26 06:00 | 2014-11-26 18:00 | 12
Milling_L1 | CVR21104 | Conveyor | Electrical | Switch | LOS activated but can be reset from SCADA |  | Milling_L1 | Yes | 2014-11-26 14:57 | 2014-11-26 15:00 | 0.05
Milling_L1 | CVR21104 | Conveyor | Electrical | Switch | LOS activated but can be reset from SCADA |  | Milling_L1 | Yes | 2014-11-26 16:55 | 2014-11-26 16:58 | 0.05
Milling_L2 | Overall | Overall | Mechanical | Ball Mill Mechanic | delayed shutdown(ball mill gearbox 1 replacement) |  | Milling_L2 | Yes | 2014-11-26 18:00 | 2014-11-27 06:00 | 12
Milling_L1 | CVR21104 | Conveyor | Electrical | Rip Switch | Rip switch activated |  | Milling_L1 | Yes | 2014-11-26 19:20 | 2014-11-26 19:33 | 0.21667
Milling_L1 | HPR21101 | Pipeline | Mechanical | Worn out | Hopper discharge pipe leaks. |  | Milling_L1 | Yes | 2014-11-26 19:33 | 2014-11-27 03:05 | 7.5333
Milling_L1 | CVR21104 | Conveyor | Electrical | Rip Switch | Rip switch activated |  | Milling_L1 | Yes | 2014-11-27 03:10 | 2014-11-27 03:23 | 0.21667
Milling_L1 | CVR21104 | Conveyor | Electrical | Switch | LOS activated |  | Milling_L1 | Yes | 2014-11-27 03:31 | 2014-11-27 03:48 | 0.28333
Milling_L1 | CVR21104 | Conveyor | Electrical | Switch | LOS activated |  | Milling_L1 | Yes | 2014-11-27 03:49 | 2014-11-27 03:54 | 0.083333
Milling_L1 | CVR21104 | Conveyor | Electrical | Switch | LOS activated |  | Milling_L1 | Yes | 2014-11-27 04:17 | 2014-11-27 04:48 | 0.51667
Milling_L1 | CVR21104 | Conveyor | Electrical | Switch | LOS activated |  | Milling_L1 | Yes | 2014-11-27 05:18 | 2014-11-27 05:20 | 0.033333
Milling_L1 | CVR21104 | Conveyor | Electrical | Switch | LOS activated |  | Milling_L1 | Yes | 2014-11-27 05:43 | 2014-11-27 06:00 | 0.28333
Milling_L1 | CVR21104 | Conveyor | Electrical | Switch | LOS activated |  | Milling_L1 | Yes | 2014-11-27 06:00 | 2014-11-27 06:29 | 0.48333
Milling_L2 | AGM21201 | AG Mill | Operational | AG Operating | AG mill freezen |  | Milling_L2 | Yes | 2014-11-27 06:00 | 2014-11-27 18:00 | 12
Milling_L1 | CVR21104 | Conveyor | Electrical | Switch | LOS activated |  | Milling_L1 | Yes | 2014-11-27 06:50 | 2014-11-27 07:16 | 0.43333
Milling_L1 | CVR21104 | Conveyor | Electrical | Switch | LOS activated |  | Milling_L1 | Yes | 2014-11-27 07:31 | 2014-11-27 07:40 | 0.15
Milling_L1 | CVR21104 | Conveyor | Electrical | Switch | LOS activated |  | Milling_L1 | Yes | 2014-11-27 09:50 | 2014-11-27 09:54 | 0.066667
Milling_L1 | PMP22105 | Hopper | Mechanical | Mech Others | Steel plate inside hopper |  | Milling_L1 | Yes | 2014-11-27 09:58 | 2014-11-27 13:04 | 3.1
Milling_L1 | CVR21104 | Conveyor | Electrical | Switch | LOS activated |  | Milling_L1 | Yes | 2014-11-27 14:09 | 2014-11-27 14:11 | 0.033333
Milling_L1 | CVR21104 | Conveyor | Electrical | Switch | LOS activated |  | Milling_L1 | Yes | 2014-11-27 15:08 | 2014-11-27 15:22 | 0.23333
Milling_L2 | AGM21201 | AG Mill | Operational | AG Operating | AG mill freezen |  | Milling_L2 | Yes | 2014-11-27 18:00 | 2014-11-28 06:00 | 12
Milling_L1 | CVR21104 | Conveyor | Electrical | Switch | LOS activated |  | Milling_L1 | Yes | 2014-11-27 18:34 | 2014-11-27 18:52 | 0.3
Milling_L2 | AGM21201 | AG Mill | Operational | AG Operating | AG mill freezen |  | Milling_L2 | Yes | 2014-11-28 06:00 | 2014-11-28 18:00 | 12
Milling_L1 | CVR21104 | Chute | Operational | Inspection | chute inspection |  | Milling_L1 | Yes | 2014-11-28 15:17 | 2014-11-28 15:23 | 0.1
Milling_L1 | CVR21104 | Conveyor | Electrical | Switch | LOS activated |  | Milling_L1 | Yes | 2014-11-28 16:06 | 2014-11-28 16:23 | 0.28333
Milling_L2 | AGM21201 | AG Mill | Operational | AG Operating | AG mill freezen |  | Milling_L2 | Yes | 2014-11-28 18:00 | 2014-11-29 06:00 | 12
Milling_L1 | CVR21104 | Conveyor | Electrical | Switch | LOS activated |  | Milling_L1 | Yes | 2014-11-28 18:48 | 2014-11-28 18:50 | 0.033333
Milling_L1 | Overall | Overall | Planned | Planned Others | Planned shutdown |  | Milling_L1 | Yes | 2014-11-28 19:00 | 2014-11-29 06:00 | 11
Milling_L1 | Overall | Overall | Planned | Planned Others | Planned shutdown |  | Milling_L1 | Yes | 2014-11-29 06:00 | 2014-11-29 18:00 | 12
Milling_L2 | AGM21201 | AG Mill | Operational | AG Operating | AG mill freezen |  | Milling_L2 | Yes | 2014-11-29 06:00 | 2014-11-29 18:00 | 12
Milling_L1 | Overall | Overall | Planned | Planned Others | Planned shutdown |  | Milling_L1 | Yes | 2014-11-29 18:00 | 2014-11-30 06:00 | 12
Milling_L2 | AGM21201 | AG Mill | Operational | AG Operating | AG mill freezen |  | Milling_L2 | Yes | 2014-11-29 18:00 | 2014-11-30 06:00 | 12
Milling_L1 | Overall | Overall | Planned | Planned Others | Planned shutdown |  | Milling_L1 | Yes | 2014-11-30 06:00 | 2014-11-30 18:00 | 12
Milling_L2 | AGM21201 | AG Mill | Mechanical | AG Mill Mechanic | Thrust bearing damaged and maintenance |  | Milling_L2 | Yes | 2014-11-30 06:00 | 2014-11-30 18:00 | 12
Milling_L1 | Overall | Overall | Planned | Planned Others | Planned shutdown |  | Milling_L1 | Yes | 2014-11-30 18:00 | 2014-11-30 20:23 | 2.3833
Milling_L2 | AGM21201 | AG Mill | Mechanical | AG Mill Mechanic | Thrust bearing damaged |  | Milling_L2 | Yes | 2014-11-30 18:00 | 2014-12-01 06:00 | 12
Milling_L1 | HPR21101 | Sensor | Electrical | Sensor/Gauge | sensor not working well |  | Milling_L1 | Yes | 2014-11-30 20:23 | 2014-12-01 01:07 | 4.7333
Milling_L1 | AGM21101 | AG Mill | Operational | Rampup | rampup |  | Milling_L1 | Yes | 2014-12-01 01:07 | 2014-12-01 01:41 | 0.56667
Milling_L1 | AGM21101 | AG Mill | Operational | AG Operating | High current |  | Milling_L1 | Yes | 2014-12-01 01:57 | 2014-12-01 02:00 | 0.05
Milling_L1 | CVR21105 | Conveyor | Electrical | Pull Wire | Pull wire switch activated |  | Milling_L1 | Yes | 2014-12-01 03:32 | 2014-12-01 03:55 | 0.38333
Milling_L1 | CVR21104 | Conveyor | Electrical | Switch | LOS activated |  | Milling_L1 | Yes | 2014-12-01 05:50 | 2014-12-01 05:53 | 0.05
Milling_L2 | AGM21201 | AG Mill | Mechanical | AG Mill Mechanic | Thrust bearing inspection and maintenance |  | Milling_L2 | Yes | 2014-12-01 06:00 | 2014-12-01 18:00 | 12
Milling_L1 | CVR21104 | Conveyor | Electrical | Switch | LOS activated |  | Milling_L1 | Yes | 2014-12-01 06:24 | 2014-12-01 06:36 | 0.2
Milling_L1 | CVR21104 | Conveyor | Electrical | Switch | LOS activated |  | Milling_L1 | Yes | 2014-12-01 09:17 | 2014-12-01 09:26 | 0.15
Milling_L1 | CVR21104 | Conveyor | Electrical | Switch | LOS activated |  | Milling_L1 | Yes | 2014-12-01 09:59 | 2014-12-01 10:10 | 0.18333
Milling_L1 | CVR21104 | Conveyor | Electrical | Switch | LOS activated |  | Milling_L1 | Yes | 2014-12-01 10:54 | 2014-12-01 10:56 | 0.033333
Milling_L1 | CVR21104 | Conveyor | Electrical | Switch | LOS activated |  | Milling_L1 | Yes | 2014-12-01 10:58 | 2014-12-01 11:01 | 0.05
Milling_L1 | CVR21104 | Conveyor | Electrical | Switch | LOS activated |  | Milling_L1 | Yes | 2014-12-01 11:15 | 2014-12-01 11:24 | 0.15
Milling_L1 | CVR21104 | Conveyor | Electrical | Switch | LOS activated |  | Milling_L1 | Yes | 2014-12-01 11:28 | 2014-12-01 11:34 | 0.1
Milling_L1 | CVR21104 | Conveyor | Electrical | Switch | LOS activated |  | Milling_L1 | Yes | 2014-12-01 12:21 | 2014-12-01 12:25 | 0.066667
Milling_L1 | CVR21104 | Conveyor | Electrical | Switch | Belt rip switch activated, |  | Milling_L1 | Yes | 2014-12-01 13:14 | 2014-12-01 13:31 | 0.28333
Milling_L1 | CVR21104 | Conveyor | Electrical | Switch | LOS activated |  | Milling_L1 | Yes | 2014-12-01 14:51 | 2014-12-01 16:10 | 1.3167
Milling_L2 | AGM21201 | AG Mill | Mechanical | AG Mill Mechanic | Thrust bearing inspection and maintenance |  | Milling_L2 | Yes | 2014-12-01 18:00 | 2014-12-02 06:00 | 12
Milling_L1 | CVR21104 | Conveyor | Electrical | Switch | LOS activated, then trouble shooting by sparkies |  | Milling_L1 | Yes | 2014-12-01 18:37 | 2014-12-01 22:45 | 4.1333
Milling_L2 | AGM21201 | AG Mill | Mechanical | AG Mill Mechanic | Thrust bearing inspection and maintenance |  | Milling_L2 | Yes | 2014-12-02 06:00 | 2014-12-02 18:00 | 12
Milling_L1 | CVR21104 | Chute | Operational | Inspection | chute inspection/ rock stuck in Tail Drum |  | Milling_L1 | Yes | 2014-12-02 07:08 | 2014-12-02 07:12 | 0.066667
Milling_L1 | CVR21104 | Chute | Operational | Inspection | chute inspection/ rock stuck in Tail Drum |  | Milling_L1 | Yes | 2014-12-02 07:18 | 2014-12-02 07:20 | 0.033333
Milling_L1 | CVR21104 | Chute | Operational | Inspection | chute inspection/ rock stuck in Tail Drum |  | Milling_L1 | Yes | 2014-12-02 08:13 | 2014-12-02 08:21 | 0.13333
Milling_L1 | CVR21104 | Chute | Operational | Inspection | chute inspection/ rock stuck in Tail Drum |  | Milling_L1 | Yes | 2014-12-02 09:48 | 2014-12-02 10:10 | 0.36667
Milling_L1 | CVR21104 | Chute | Operational | Inspection | chute inspection/ rock stuck in Tail Drum |  | Milling_L1 | Yes | 2014-12-02 11:05 | 2014-12-02 11:14 | 0.15
Milling_L1 | AFD21102 | Chute | Mechanical | Chute Wornout | install spile bars for chute maintenance |  | Milling_L1 | Yes | 2014-12-02 15:26 | 2014-12-02 16:12 | 0.76667
Milling_L2 | AGM21201 | AG Mill | Mechanical | AG Mill Mechanic | Thrust bearing inspection and maintenance |  | Milling_L2 | Yes | 2014-12-02 18:00 | 2014-12-03 06:00 | 12
Milling_L2 | AGM21201 | AG Mill | Mechanical | AG Mill Mechanic | AG mill inspection and maintenance |  | Milling_L2 | Yes | 2014-12-03 06:00 | 2014-12-03 18:00 | 12
Milling_L1 | SCR21101 | Vibrating Screen | Mechanical | Part Missed/Lost | Vibrating screen #1 panel missing |  | Milling_L1 | Yes | 2014-12-03 06:41 | 2014-12-03 18:00 | 11.3167
Milling_L1 | SCR21101 | Vibrating Screen | Mechanical | Part Missed/Lost | Vibrating screen #1 panel missing(row30 column 1) |  | Milling_L1 | Yes | 2014-12-03 18:00 | 2014-12-03 19:03 | 1.05
Milling_L2 | AGM21201 | AG Mill | Mechanical | AG Mill Mechanic | AG mill inspection and maintenance |  | Milling_L2 | Yes | 2014-12-03 18:00 | 2014-12-04 06:00 | 12
Milling_L2 | AGM21201 | AG Mill | Mechanical | AG Mill Mechanic | AG mill inspection and maintenance |  | Milling_L2 | Yes | 2014-12-04 06:00 | 2014-12-04 18:00 | 12
Milling_L1 | CVR21104 | Conveyor | Operational | Inspection | tracking and inspection |  | Milling_L1 | Yes | 2014-12-04 07:16 | 2014-12-04 07:28 | 0.2
Dry | CRU11101 | Crusher | Mechanical | Crusher Lub | change filter |  | Milling_L1 | Yes | 2014-12-04 14:06 | 2014-12-04 15:19 | 1.2167
Milling_L2 | AGM21201 | AG Mill | Mechanical | AG Mill Mechanic | AG mill inspection and maintenance |  | Milling_L2 | Yes | 2014-12-04 18:00 | 2014-12-05 06:00 | 12
Dry | CRU11101 | Crusher | Mechanical | Mech Others | Oil filter blocked frequently and return oil temp high |  | Milling_L1 | Yes | 2014-12-04 18:51 | 2014-12-05 01:53 | 7.0333
Milling_L2 | AGM21201 | AG Mill | Mechanical | AG Mill Mechanic | AG mill inspection and maintenance |  | Milling_L2 | Yes | 2014-12-05 06:00 | 2014-12-05 18:00 | 12
Milling_L1 | CVR21105 | Conveyor | Electrical | Rip Switch | rip switch |  | Milling_L1 | Yes | 2014-12-05 06:22 | 2014-12-05 06:50 | 0.46667
Milling_L1 | CVR21105 | Sensor | Electrical | Rip Switch | rip switch activated |  | Milling_L1 | Yes | 2014-12-05 06:22 | 2014-12-05 06:50 | 0.46667
Milling_L2 | AGM21201 | AG Mill | Mechanical | AG Mill Mechanic | AG mill inspection and maintenance |  | Milling_L2 | Yes | 2014-12-05 18:00 | 2014-12-06 06:00 | 12
Milling_L2 | AGM21201 | AG Mill | Mechanical | AG Mill Mechanic | AG mill inspection and maintenance |  | Milling_L2 | Yes | 2014-12-06 06:00 | 2014-12-06 18:00 | 12
Milling_L1 | AGM21101 | AG Mill | Electrical | Elec Others | AG mill brake hydro pump overload |  | Milling_L1 | Yes | 2014-12-06 13:20 | 2014-12-06 13:51 | 0.51667
Milling_L1 | CVR21104 | Conveyor | Electrical | Rip Switch | rip switch ACtivated |  | Milling_L1 | Yes | 2014-12-06 13:51 | 2014-12-06 14:03 | 0.2
Milling_L1 | CVR21105 | Conveyor | Electrical | VSD | Winch VSD faults |  | Milling_L1 | Yes | 2014-12-06 14:03 | 2014-12-06 14:08 | 0.083333
Milling_L1 | AGM21101 | AG Mill | Electrical | Elec Others | AG mill brake hydro pump overload |  | Milling_L1 | Yes | 2014-12-06 14:45 | 2014-12-06 17:06 | 2.35
Milling_L1 | AGM21101 | AG Mill | Electrical | Elec Others | AG mill brake hydro pump overload |  | Milling_L1 | Yes | 2014-12-06 17:35 | 2014-12-06 18:00 | 0.41667
Milling_L1 | AGM21101 | AG Mill | Electrical | Elec Others | AG mill brake hydro pump overload, two filters were replaced |  | Milling_L1 | Yes | 2014-12-06 18:00 | 2014-12-06 20:05 | 2.0833
Milling_L2 | AGM21201 | AG Mill | Mechanical | AG Mill Mechanic | AG mill inspection and maintenance |  | Milling_L2 | Yes | 2014-12-06 18:00 | 2014-12-07 06:00 | 12
Milling_L2 | AGM21201 | AG Mill | Mechanical | AG Mill Mechanic | AG mill inspection and maintenance |  | Milling_L2 | Yes | 2014-12-07 06:00 | 2014-12-07 18:00 | 12
Milling_L1 | AGM21101 | AG Mill | Electrical | Elec Others | AG mill brake hydro pump overload |  | Milling_L1 | Yes | 2014-12-07 13:34 | 2014-12-07 18:00 | 4.4333
Milling_L1 | AGM21101 | AG Mill | Electrical | Elec Others | AG mill brake hydro pump overload, pressure sensor was replaced |  | Milling_L1 | Yes | 2014-12-07 18:00 | 2014-12-07 18:50 | 0.83333
Milling_L2 | AGM21201 | AG Mill | Mechanical | AG Mill Mechanic | AG mill inspection and maintenance |  | Milling_L2 | Yes | 2014-12-07 18:00 | 2014-12-08 06:00 | 12
Milling_L1 | AGM21101 | AG Mill | Operational | AG Operating | AG mill could not start up due to current overload caused by frozen charge until the third inching finished. |  | Milling_L1 | Yes | 2014-12-07 18:50 | 2014-12-07 22:40 | 3.8333
Milling_L1 | PMP21101 | Pipeline | Mechanical | Leaking | PMP21101 discharge rubber elbow (beside AG mill E-house) blowed out, replacement ongoing. |  | Milling_L1 | Yes | 2014-12-08 02:13 | 2014-12-08 06:00 | 3.7833
Milling_L1 | PMP21101 | Pipeline | Mechanical | Leaking | PMP21101 discharge rubber elbow (beside AG mill E-house) blowed out, replacement ongoing. |  | Milling_L1 | Yes | 2014-12-08 06:00 | 2014-12-08 06:55 | 0.91667
Milling_L2 | AGM21201 | AG Mill | Mechanical | AG Mill Mechanic | AG mill inspection and maintenance |  | Milling_L2 | Yes | 2014-12-08 06:00 | 2014-12-08 18:00 | 12
Milling_L1 | SCR21101 | Vibrating Screen | Mechanical | Motor | Eccentric belt smoke |  | Milling_L1 | Yes | 2014-12-08 06:55 | 2014-12-08 10:26 | 3.5167
Milling_L2 | AGM21201 | AG Mill | Mechanical | AG Mill Mechanic | AG mill inspection and maintenance |  | Milling_L2 | Yes | 2014-12-08 18:00 | 2014-12-09 06:00 | 12
Milling_L2 | AGM21201 | AG Mill | Mechanical | AG Mill Mechanic | AG mill inspection and maintenance |  | Milling_L2 | Yes | 2014-12-09 06:00 | 2014-12-09 18:00 | 12
Milling_L1 | CVR21104 | Conveyor | Electrical | Rip Switch | Rip switch activated |  | Milling_L1 | Yes | 2014-12-09 07:37 | 2014-12-09 07:45 | 0.13333
Milling_L1 | CVR21104 | Conveyor | Electrical | Rip Switch | Rip switch activated |  | Milling_L1 | Yes | 2014-12-09 17:41 | 2014-12-09 17:51 | 0.16667
Milling_L2 | AGM21201 | AG Mill | Mechanical | AG Mill Mechanic | AG mill inspection and maintenance |  | Milling_L2 | Yes | 2014-12-09 18:00 | 2014-12-10 06:00 | 12
Milling_L1 | CVR21104 | Conveyor | Electrical | Rip Switch | Rip switch activated |  | Milling_L1 | Yes | 2014-12-09 18:52 | 2014-12-09 19:04 | 0.2
Milling_L1 | CVR21104 | Conveyor | Electrical | Rip Switch | Rip switch activated |  | Milling_L1 | Yes | 2014-12-09 19:17 | 2014-12-09 19:23 | 0.1
Milling_L1 | CVR21104 | Conveyor | Electrical | Rip Switch | Rip switch activated |  | Milling_L1 | Yes | 2014-12-09 19:28 | 2014-12-09 19:34 | 0.1
Milling_L1 | CVR21104 | Conveyor | Electrical | Rip Switch | Rip switch activated |  | Milling_L1 | Yes | 2014-12-09 19:36 | 2014-12-09 19:40 | 0.066667
Milling_L1 | CVR21104 | Conveyor | Electrical | Rip Switch | Rip switch activated |  | Milling_L1 | Yes | 2014-12-09 19:54 | 2014-12-09 19:57 | 0.05
Milling_L1 | CVR21104 | Chute | Operational | bogged chute | discharge chute blocked by a big rock |  | Milling_L1 | Yes | 2014-12-09 22:04 | 2014-12-09 22:38 | 0.56667
Milling_L1 | AGM21101 | AG Mill | Mechanical | Mech Others | closed loop control & interface with others |  | Milling_L1 | Yes | 2014-12-09 22:43 | 2014-12-09 23:21 | 0.63333
Dry | CRU11101 | Crusher | Mechanical | Mech Others | Low COS, both two primary crusher off line |  | Milling_L1 | Yes | 2014-12-10 02:16 | 2014-12-10 06:00 | 3.7333
Dry | CVR11101 | Crusher | Mechanical | Mech Others | Low COS, both two primary crusher off line |  | Milling_L1 | Yes | 2014-12-10 06:00 | 2014-12-10 18:00 | 12
Milling_L2 | AGM21201 | AG Mill | Mechanical | AG Mill Mechanic | AG mill inspection and maintenance |  | Milling_L2 | Yes | 2014-12-10 06:00 | 2014-12-10 18:00 | 12
Dry | CVR11101 | Crusher | Mechanical | Mech Others | Low COS, both two primary crusher off line |  | Milling_L1 | Yes | 2014-12-10 18:00 | 2014-12-11 06:00 | 12
Milling_L2 | AGM21201 | AG Mill | Mechanical | AG Mill Mechanic | AG mill inspection and maintenance |  | Milling_L2 | Yes | 2014-12-10 18:00 | 2014-12-11 06:00 | 12
Dry | CVR11101 | Crusher | Mechanical | Mech Others | Low COS, both two primary crusher off line |  | Milling_L1 | Yes | 2014-12-11 06:00 | 2014-12-11 18:00 | 12
Milling_L2 | AGM21202 | AG Mill | Mechanical | AG Mill Mechanic | AG mill inspection and maintenance |  | Milling_L2 | Yes | 2014-12-11 06:00 | 2014-12-11 18:00 | 12
Dry | CVR11101 | Crusher | Mechanical | Mech Others | Low COS, both two primary crusher off line |  | Milling_L1 | Yes | 2014-12-11 18:00 | 2014-12-12 06:00 | 12
Milling_L2 | AGM21202 | AG Mill | Mechanical | AG Mill Mechanic | AG mill inspection and maintenance |  | Milling_L2 | Yes | 2014-12-11 18:00 | 2014-12-12 06:00 | 12
Dry | CVR11101 | Crusher | Mechanical | Mech Others | Low COS, both two primary crusher off line |  | Milling_L1 | Yes | 2014-12-12 06:00 | 2014-12-12 18:00 | 12
Milling_L2 | AGM21202 | AG Mill | Mechanical | AG Mill Mechanic | AG mill inspection and maintenance |  | Milling_L2 | Yes | 2014-12-12 06:00 | 2014-12-12 18:00 | 12
Dry | CVR11101 | Crusher | Mechanical | Mech Others | Low COS, both two primary crusher off line |  | Milling_L1 | Yes | 2014-12-12 18:00 | 2014-12-13 06:00 | 12
Milling_L2 | AGM21202 | AG Mill | Mechanical | AG Mill Mechanic | AG mill inspection and maintenance |  | Milling_L2 | Yes | 2014-12-12 18:00 | 2014-12-13 06:00 | 12
Dry | CVR11101 | Crusher | Mechanical | Mech Others | Low COS, both two primary crusher off line |  | Milling_L1 | Yes | 2014-12-13 06:00 | 2014-12-13 18:00 | 12
Milling_L2 | AGM21202 | AG Mill | Mechanical | AG Mill Mechanic | AG mill inspection and maintenance |  | Milling_L2 | Yes | 2014-12-13 06:00 | 2014-12-13 18:00 | 12
Dry | CVR11101 | Crusher | Mechanical | Mech Others | Low COS, both two primary crusher off line |  | Milling_L1 | Yes | 2014-12-13 18:00 | 2014-12-14 06:00 | 12
Milling_L2 | AGM21202 | AG Mill | Mechanical | AG Mill Mechanic | AG mill inspection and maintenance |  | Milling_L2 | Yes | 2014-12-13 18:00 | 2014-12-14 06:00 | 12
Milling_L1 | PMP21101 | Pipeline | Mechanical | Worn out | HPR21101 maintenance and the PMP21101 suction pipeline installation |  | Milling_L1 | Yes | 2014-12-14 06:00 | 2014-12-14 11:40 | 5.6667
Milling_L2 | AGM21202 | AG Mill | Mechanical | AG Mill Mechanic | AG mill inspection and maintenance |  | Milling_L2 | Yes | 2014-12-14 06:00 | 2014-12-14 18:00 | 12
Milling_L1 | AGM21101 | AG Mill | Operational | AG mill Inch | try to inch AG mill via inching mode several times, while tripped due to frozen charge, then switch to creeping mode. |  | Milling_L1 | Yes | 2014-12-14 11:40 | 2014-12-14 12:40 | 1
Milling_L1 | AGM21101 | AG Mill | Operational | AG Operating | put the AG mill feed chute back. |  | Milling_L1 | Yes | 2014-12-14 12:40 | 2014-12-14 15:00 | 2.3333
Milling_L1 | SCR21102 | Vibrating Screen | Mechanical | Part Missed/Lost | tighten the loosing bolts of SCR21102 motor guard. |  | Milling_L1 | Yes | 2014-12-14 15:00 | 2014-12-14 18:00 | 3
Milling_L1 | PMP21101 | Valve | Mechanical | Valve | PMP21101 suction and discharge drain valves not working well |  | Milling_L1 | Yes | 2014-12-14 18:00 | 2014-12-14 20:13 | 2.2167
Milling_L2 | AGM21202 | AG Mill | Mechanical | AG Mill Mechanic | AG mill inspection and maintenance |  | Milling_L2 | Yes | 2014-12-14 18:00 | 2014-12-15 06:00 | 12
Milling_L1 | PMP21101 | Sensor | Electrical | Sensor/Gauge | Level sensor not reading correctly |  | Milling_L1 | Yes | 2014-12-14 20:13 | 2014-12-14 21:25 | 1.2
Milling_L1 | AGM21101 | AG Mill | Mechanical | Mech Others | Manual valve on brake system was shut |  | Milling_L1 | Yes | 2014-12-14 21:25 | 2014-12-14 21:35 | 0.16667
Milling_L1 | HPR21101 | Hopper | Mechanical | Leaking | Discharge spool leaks |  | Milling_L1 | Yes | 2014-12-14 21:35 | 2014-12-14 22:03 | 0.46667
Milling_L2 | AGM21202 | AG Mill | Mechanical | AG Mill Mechanic | AG mill inspection and maintenance |  | Milling_L2 | Yes | 2014-12-15 06:00 | 2014-12-15 18:00 | 12
Milling_L1 | CVR21105 | Conveyor | Electrical | Conveyor | CVR21105 motor gearbox cooling fan fault and need to be replaced. |  | Milling_L1 | Yes | 2014-12-15 16:00 | 2014-12-15 18:00 | 2
Milling_L1 | CVR21105 | Conveyor | Electrical | Conveyor | CVR21105 motor gearbox cooling fan fault and need to be replaced. |  | Milling_L1 | Yes | 2014-12-15 18:00 | 2014-12-15 19:35 | 1.5833
Milling_L2 | AGM21202 | AG Mill | Mechanical | AG Mill Mechanic | AG mill inspection and maintenance |  | Milling_L2 | Yes | 2014-12-15 18:00 | 2014-12-16 06:00 | 12
Milling_L2 | AGM21202 | AG Mill | Mechanical | AG Mill Mechanic | AG mill inspection and maintenance |  | Milling_L2 | Yes | 2014-12-16 06:00 | 2014-12-16 18:00 | 12
Milling_L2 | AGM21202 | AG Mill | Mechanical | AG Mill Mechanic | AG mill inspection and maintenance |  | Milling_L2 | Yes | 2014-12-16 18:00 | 2014-12-17 06:00 | 12
Milling_L1 | CVR21104 | Chute | Operational | Inspection | chute inspection |  | Milling_L1 | Yes | 2014-12-16 19:55 | 2014-12-16 19:58 | 0.05
Milling_L1 | CVR21105 | Conveyor | Mechanical | Mech Others | replace idler rollers |  | Milling_L1 | Yes | 2014-12-16 20:11 | 2014-12-16 21:03 | 0.86667
Milling_L2 | AGM21202 | AG Mill | Mechanical | AG Mill Mechanic | AG mill inspection and maintenance |  | Milling_L2 | Yes | 2014-12-17 06:00 | 2014-12-17 18:00 | 12
Milling_L1 | CVR21105 | Conveyor | Electrical | Elec Others | Winch running but not reach the tension setpoint |  | Milling_L1 | Yes | 2014-12-17 06:56 | 2014-12-17 07:04 | 0.13333
Milling_L2 | AGM21202 | AG Mill | Mechanical | AG Mill Mechanic | AG mill inspection and maintenance |  | Milling_L2 | Yes | 2014-12-17 18:00 | 2014-12-18 06:00 | 12
Milling_L2 | AGM21202 | AG Mill | Mechanical | AG Mill Mechanic | AG mill inspection and maintenance |  | Milling_L2 | Yes | 2014-12-18 06:00 | 2014-12-18 18:00 | 12
Milling_L1 | BLM22101 | Ball Mill | Electrical | Sensor/Gauge | ball mill tripped due to lub pump discharge pressure sensor comms lost |  | Milling_L1 | No | 2014-12-18 11:24 | 2014-12-18 12:01 | 0.61667
Milling_L1 | CVR21106 | Conveyor | Electrical | Pull Wire | pull wire activated accidently |  | Milling_L1 | Yes | 2014-12-18 11:31 | 2014-12-18 11:46 | 0.25
Milling_L2 | AGM21202 | AG Mill | Mechanical | AG Mill Mechanic | AG mill inspection and maintenance |  | Milling_L2 | Yes | 2014-12-18 18:00 | 2014-12-19 06:00 | 12
Milling_L1 | CVR21104 | Chute | Operational | Inspection | chute inspection |  | Milling_L1 | Yes | 2014-12-19 01:05 | 2014-12-19 01:12 | 0.11667
Milling_L2 | AGM21202 | AG Mill | Mechanical | AG Mill Mechanic | AG mill inspection and maintenance |  | Milling_L2 | Yes | 2014-12-19 06:00 | 2014-12-19 18:00 | 12
Milling_L1 | CVR21104 | Sensor | Operational | Op Others | Accidently activating pull wire during housekeeping |  | Milling_L1 | Yes | 2014-12-19 07:41 | 2014-12-19 07:47 | 0.1
Milling_L2 | AGM21202 | AG Mill | Mechanical | AG Mill Mechanic | AG mill inspection and maintenance |  | Milling_L2 | Yes | 2014-12-19 18:00 | 2014-12-20 06:00 | 12
Milling_L2 | AGM21202 | AG Mill | Mechanical | AG Mill Mechanic | AG mill inspection and maintenance |  | Milling_L2 | Yes | 2014-12-20 06:00 | 2014-12-20 18:00 | 12
Milling_L2 | AGM21202 | AG Mill | Mechanical | AG Mill Mechanic | AG mill inspection and maintenance |  | Milling_L2 | Yes | 2014-12-20 18:00 | 2014-12-21 06:00 | 12
Milling_L1 | BLM22101 | Ball Mill | Mechanical | Liner | Liner bolts replacement, also to patch CVR21106 dishcarge chute |  | Milling_L1 | Yes | 2014-12-20 20:30 | 2014-12-21 03:15 | 6.75
Milling_L1 | Overall | Overall | Operational | Rampup | Ramp up (AG mill could not start due to closed loop control alarm) |  | Milling_L1 | Yes | 2014-12-21 03:15 | 2014-12-21 03:28 | 0.21667
Milling_L1 | AGM21101 | AG Mill | Operational | AG mill Inch | AG frozen charge |  | Milling_L1 | Yes | 2014-12-21 03:28 | 2014-12-21 06:00 | 2.5333
Milling_L1 | AGM21101 | AG Mill | Operational | AG mill Inch | AG frozen charge |  | Milling_L1 | Yes | 2014-12-21 06:00 | 2014-12-21 15:13 | 9.2167
Milling_L2 | AGM21202 | AG Mill | Mechanical | AG Mill Mechanic | AG mill inspection and maintenance |  | Milling_L2 | Yes | 2014-12-21 06:00 | 2014-12-21 18:00 | 12
Milling_L1 | AGM21101 | Chute | Mechanical | Chute Wornout | change feed chute |  | Milling_L1 | Yes | 2014-12-21 15:13 | 2014-12-21 18:00 | 2.7833
Milling_L1 | AGM21101 | Chute | Mechanical | Chute Wornout | change feed chute |  | Milling_L1 | Yes | 2014-12-21 18:00 | 2014-12-21 19:45 | 1.75
Milling_L2 | AGM21202 | AG Mill | Mechanical | AG Mill Mechanic | AG mill inspection and maintenance |  | Milling_L2 | Yes | 2014-12-21 18:00 | 2014-12-22 06:00 | 12
Milling_L2 | AGM21202 | AG Mill | Mechanical | AG Mill Mechanic | AG mill inspection and maintenance |  | Milling_L2 | Yes | 2014-12-22 06:00 | 2014-12-22 18:00 | 12
Milling_L2 | AGM21202 | AG Mill | Mechanical | AG Mill Mechanic | AG mill inspection and maintenance |  | Milling_L2 | Yes | 2014-12-22 18:00 | 2014-12-23 06:00 | 12
Milling_L1 | CVR21104 | Chute | Operational | bogged chute | chute partially blocked |  | Milling_L1 | Yes | 2014-12-22 22:15 | 2014-12-22 22:50 | 0.58333
Milling_L1 | SCR21101 | Vibrating Screen | Mechanical | Part Missed/Lost | 2 panelss(in row29/30) missing, 2 panels nearly missing due to stringer damage |  | Milling_L1 | Yes | 2014-12-23 01:11 | 2014-12-23 06:00 | 4.8167
Milling_L1 | SCR21101 | Vibrating Screen | Mechanical | Part Missed/Lost | 2 panelss(in row29/30) missing, 2 panels nearly missing due to stringer damage |  | Milling_L1 | Yes | 2014-12-23 06:00 | 2014-12-23 18:00 | 12
Milling_L2 | AGM21202 | AG Mill | Mechanical | AG Mill Mechanic | AG mill inspection and maintenance |  | Milling_L2 | Yes | 2014-12-23 06:00 | 2014-12-23 18:00 | 12
Milling_L1 | SCR21101 | Vibrating Screen | Mechanical | Part Missed/Lost | 2 panelss(in row29/30) missing, 2 panels nearly missing due to stringer damage |  | Milling_L1 | Yes | 2014-12-23 18:00 | 2014-12-24 01:51 | 7.85
Milling_L2 | AGM21202 | AG Mill | Mechanical | AG Mill Mechanic | AG mill inspection and maintenance |  | Milling_L2 | Yes | 2014-12-23 18:00 | 2014-12-24 06:00 | 12
Milling_L1 | AGM21101 | AG Mill | Operational | Rampup | inching AG |  | Milling_L1 | Yes | 2014-12-24 01:51 | 2014-12-24 03:13 | 1.3667
Milling_L1 | CVR21104 | Conveyor | Mechanical | Conveyor rip | rip about 2 m |  | Milling_L1 | Yes | 2014-12-24 05:05 | 2014-12-24 06:00 | 0.91667
Milling_L1 | CVR21104 | Conveyor | Mechanical | Conveyor rip | rip about 2 m |  | Milling_L1 | Yes | 2014-12-24 06:00 | 2014-12-24 17:38 | 11.6333
Milling_L2 | AGM21202 | AG Mill | Mechanical | AG Mill Mechanic | AG mill inspection and maintenance |  | Milling_L2 | Yes | 2014-12-24 06:00 | 2014-12-24 18:00 | 12
Milling_L2 | AGM21202 | AG Mill | Mechanical | AG Mill Mechanic | AG mill inspection and maintenance |  | Milling_L2 | Yes | 2014-12-24 18:00 | 2014-12-25 06:00 | 12
Milling_L2 | AGM21202 | AG Mill | Mechanical | AG Mill Mechanic | AG mill inspection and maintenance |  | Milling_L2 | Yes | 2014-12-25 06:00 | 2014-12-25 18:00 | 12
Milling_L1 | CVR21105 | Sensor | Electrical | Pull Wire | pull wire activated |  | Milling_L1 | Yes | 2014-12-25 13:15 | 2014-12-25 13:26 | 0.18333
Milling_L2 | AGM21202 | AG Mill | Mechanical | AG Mill Mechanic | AG mill inspection and maintenance |  | Milling_L2 | Yes | 2014-12-25 18:00 | 2014-12-26 06:00 | 12
Milling_L1 | CVR21104 | Conveyor | Operational | Overload | Overload tripped, belt been checked OK. |  | Milling_L1 | Yes | 2014-12-25 19:47 | 2014-12-25 19:50 | 0.05
Milling_L2 | AGM21202 | AG Mill | Mechanical | AG Mill Mechanic | AG mill inspection and maintenance |  | Milling_L2 | Yes | 2014-12-26 06:00 | 2014-12-26 18:00 | 12
Milling_L1 | AGM21101 | AG Mill | Operational | AG Operating | too much mud in pebble return |  | Milling_L1 | Yes | 2014-12-26 13:45 | 2014-12-26 13:59 | 0.23333
Milling_L1 | CVR21104 | Sensor | Electrical | Rip Switch | rip switch activated |  | Milling_L1 | Yes | 2014-12-26 15:20 | 2014-12-26 15:39 | 0.31667
Milling_L1 | CVR21104 | Sensor | Operational | Overload | overload trip |  | Milling_L1 | Yes | 2014-12-26 17:02 | 2014-12-26 17:21 | 0.31667
Milling_L2 | AGM21202 | AG Mill | Mechanical | AG Mill Mechanic | AG mill inspection and maintenance |  | Milling_L2 | Yes | 2014-12-26 18:00 | 2014-12-27 06:00 | 12
Milling_L1 | CVR21104 | Conveyor | Operational | Overload | overload trip |  | Milling_L1 | Yes | 2014-12-26 21:09 | 2014-12-26 21:31 | 0.36667
Milling_L2 | AGM21202 | AG Mill | Mechanical | AG Mill Mechanic | AG mill inspection and maintenance |  | Milling_L2 | Yes | 2014-12-27 06:00 | 2014-12-27 18:00 | 12
Milling_L1 | CVR21104 | Conveyor | Mechanical | Worn out | cut CVR21104's flap (patch) |  | Milling_L1 | Yes | 2014-12-27 16:30 | 2014-12-27 16:38 | 0.13333
Milling_L2 | AGM21202 | AG Mill | Mechanical | AG Mill Mechanic | AG mill inspection and maintenance |  | Milling_L2 | Yes | 2014-12-27 18:00 | 2014-12-28 06:00 | 12
Milling_L1 | CVR21104 | Conveyor | Operational | Overload | overload trip |  | Milling_L1 | Yes | 2014-12-27 18:54 | 2014-12-27 19:14 | 0.33333
Milling_L1 | CVR21104 | Conveyor | Operational | Overload | overload trip |  | Milling_L1 | Yes | 2014-12-27 19:23 | 2014-12-27 19:36 | 0.21667
Milling_L1 | CVR21104 | Conveyor | Operational | Overload | overload trip |  | Milling_L1 | Yes | 2014-12-28 03:50 | 2014-12-28 03:58 | 0.13333
Milling_L1 | Overall | Overall | Mechanical | Mech Others | planned shutdown for spigot, screen panel, CVR21104 replacement |  | Milling_L1 | Yes | 2014-12-28 04:27 | 2014-12-28 06:00 | 1.55
Milling_L1 | Overall | Overall | Mechanical | Mech Others | planned shutdown for spigot, screen panel, CVR21104 replacement |  | Milling_L1 | Yes | 2014-12-28 06:00 | 2014-12-28 18:00 | 12
Milling_L2 | AGM21202 | AG Mill | Mechanical | AG Mill Mechanic | AG mill inspection and maintenance |  | Milling_L2 | Yes | 2014-12-28 06:00 | 2014-12-28 18:00 | 12
Milling_L1 | Overall | Overall | Mechanical | Mech Others | planned shutdown for spigot, screen panel, CVR21104 replacement |  | Milling_L1 | Yes | 2014-12-28 18:00 | 2014-12-28 19:45 | 1.75
Milling_L2 | AGM21202 | AG Mill | Mechanical | AG Mill Mechanic | AG mill inspection and maintenance |  | Milling_L2 | Yes | 2014-12-28 18:00 | 2014-12-29 06:00 | 12
Milling_L1 | Overall | Overall | Operational | Rampup | PMP21102 feed valve fault and inch AG Mill |  | Milling_L1 | Yes | 2014-12-28 19:45 | 2014-12-28 21:42 | 1.95
Milling_L1 | CVR21104 | Sensor | Electrical | Sensor/Gauge | under speed sensor adjustment |  | Milling_L1 | Yes | 2014-12-28 22:26 | 2014-12-29 01:10 | 2.7333
Milling_L1 | HPR21101 | Valve | Mechanical | Valve | Make up water valve positioner fault, need to be replaced. |  | Milling_L1 | Yes | 2014-12-29 01:10 | 2014-12-29 02:02 | 0.86667
Milling_L2 | AGM21202 | AG Mill | Mechanical | AG Mill Mechanic | AG mill inspection and maintenance |  | Milling_L2 | Yes | 2014-12-29 06:00 | 2014-12-29 18:00 | 12
Milling_L1 | CVR21104 | Conveyor | Operational | Op Others | belt drift |  | Milling_L1 | Yes | 2014-12-29 14:36 | 2014-12-29 14:59 | 0.38333
Milling_L2 | AGM21202 | AG Mill | Mechanical | AG Mill Mechanic | AG mill inspection and maintenance |  | Milling_L2 | Yes | 2014-12-29 18:00 | 2014-12-30 06:00 | 12
Milling_L1 | HPR21101 | Pipeline | Mechanical | Worn out | badly leakage on discharge pipe flage |  | Milling_L1 | Yes | 2014-12-29 23:05 | 2014-12-30 02:39 | 3.5667
Milling_L1 | BLM22101 | Ball Mill | Electrical | Elec Others | LRS signal conditioner unit damaged |  | Milling_L1 | Yes | 2014-12-30 03:39 | 2014-12-30 04:24 | 0.75
Milling_L2 | AGM21202 | AG Mill | Mechanical | AG Mill Mechanic | AG mill inspection and maintenance |  | Milling_L2 | Yes | 2014-12-30 06:00 | 2014-12-30 18:00 | 12
Milling_L1 | CVR21105 | Sensor | Electrical | Pull Wire | pull wire activated |  | Milling_L1 | Yes | 2014-12-30 07:37 | 2014-12-30 07:51 | 0.23333
Milling_L1 | CVR21104 | Sensor | Electrical | Pull Wire | pull wire activated |  | Milling_L1 | Yes | 2014-12-30 16:25 | 2014-12-30 16:35 | 0.16667
Milling_L2 | AGM21202 | AG Mill | Mechanical | AG Mill Mechanic | AG mill inspection and maintenance |  | Milling_L2 | Yes | 2014-12-30 18:00 | 2014-12-31 06:00 | 12
Milling_L2 | AGM21202 | AG Mill | Mechanical | AG Mill Mechanic | AG mill inspection and maintenance |  | Milling_L2 | Yes | 2014-12-31 06:00 | 2014-12-31 18:00 | 12
Milling_L1 | CRU21102 | Sensor | Electrical | Sensor/Gauge | Top bearing temperature sensor fault tripped CRU21102, new feed off to control the pebble bin. |  | Milling_L1 | Yes | 2014-12-31 09:50 | 2014-12-31 10:05 | 0.25
Milling_L1 | CVR21104 | Sensor | Electrical | Drift Switch | belt drift switch activated |  | Milling_L1 | Yes | 2014-12-31 10:50 | 2014-12-31 11:10 | 0.33333
Milling_L2 | AGM21202 | AG Mill | Mechanical | AG Mill Mechanic | AG mill inspection and maintenance |  | Milling_L2 | Yes | 2014-12-31 18:00 | 2015-01-01 06:00 | 12
Milling_L2 | AGM21202 | AG Mill | Mechanical | AG Mill Mechanic | AG mill inspection and maintenance |  | Milling_L2 | Yes | 2015-01-01 06:00 | 2015-01-01 18:00 | 12
Milling_L2 | AGM21202 | AG Mill | Mechanical | AG Mill Mechanic | AG mill inspection and maintenance |  | Milling_L2 | Yes | 2015-01-01 18:00 | 2015-01-02 06:00 | 12
Milling_L1 | CCL21101 | Pipeline | Mechanical | Worn out | U/D pipe to the feed cart leaks |  | Milling_L1 | Yes | 2015-01-01 21:56 | 2015-01-02 06:00 | 8.0667
Milling_L1 | HPR21101 | Pipeline | Mechanical | Worn out | Repatch cyclone U/D pipe to the feed cart leaks and HPR21101 discharge leaking spool. |  | Milling_L1 | Yes | 2015-01-02 06:00 | 2015-01-02 18:00 | 12
Milling_L2 | AGM21202 | AG Mill | Mechanical | AG Mill Mechanic | AG mill inspection and maintenance |  | Milling_L2 | Yes | 2015-01-02 06:00 | 2015-01-02 18:00 | 12
Milling_L1 | HPR21101 | Pipeline | Mechanical | Worn out | Replace cyclone U/D pipe to the feed cart leaks and repatch HPR21101 discharge leaking spool. |  | Milling_L1 | Yes | 2015-01-02 18:00 | 2015-01-03 06:00 | 12
Milling_L2 | AGM21202 | AG Mill | Mechanical | AG Mill Mechanic | AG mill inspection and maintenance |  | Milling_L2 | Yes | 2015-01-02 18:00 | 2015-01-03 06:00 | 12
Milling_L1 | HPR21101 | Pipeline | Mechanical | Worn out | Repire HPR21101 discharge leaking spool. |  | Milling_L1 | Yes | 2015-01-03 06:00 | 2015-01-03 14:00 | 8
Milling_L2 | AGM21202 | AG Mill | Mechanical | AG Mill Mechanic | AG mill inspection and maintenance |  | Milling_L2 | Yes | 2015-01-03 06:00 | 2015-01-03 18:00 | 12
Milling_L1 | SCR21102 | Vibrating Screen | Mechanical | Worn out | The frames under the screen panels were estimated damaged. |  | Milling_L1 | Yes | 2015-01-03 14:00 | 2015-01-03 15:00 | 1
Milling_L1 | HPR21101 | Pipeline | Mechanical | Worn out | Hopper spool were confirmed leaking again after maintenance. Repair the damaged screen frames and leaking hopper spool. |  | Milling_L1 | Yes | 2015-01-03 15:00 | 2015-01-03 18:00 | 3
Milling_L1 | HPR21101 | Pipeline | Mechanical | Worn out | Hopper spool were confirmed leaking again after maintenance. Repair the damaged screen frames and leaking hopper spool. |  | Milling_L1 | Yes | 2015-01-03 18:00 | 2015-01-03 23:44 | 5.7333
Milling_L2 | AGM21202 | AG Mill | Mechanical | AG Mill Mechanic | AG mill inspection and maintenance |  | Milling_L2 | Yes | 2015-01-03 18:00 | 2015-01-04 06:00 | 12
Milling_L1 | AGM21101 | AG Mill | Operational | Rampup | Inch AG Mill |  | Milling_L1 | Yes | 2015-01-03 23:44 | 2015-01-04 00:04 | 0.33333
Milling_L2 | AGM21202 | AG Mill | Mechanical | AG Mill Mechanic | AG mill inspection and maintenance |  | Milling_L2 | Yes | 2015-01-04 06:00 | 2015-01-04 18:00 | 12
Milling_L2 | AGM21202 | AG Mill | Mechanical | AG Mill Mechanic | AG mill inspection and maintenance |  | Milling_L2 | Yes | 2015-01-04 18:00 | 2015-01-05 06:00 | 12
Milling_L2 | AGM21202 | AG Mill | Mechanical | AG Mill Mechanic | AG mill inspection and maintenance |  | Milling_L2 | Yes | 2015-01-05 06:00 | 2015-01-05 18:00 | 12
Milling_L1 | SCR21102 | Vibrating Screen | Mechanical | Worn out | Two screen panels missing due to screen stringer loose |  | Milling_L1 | Yes | 2015-01-05 07:36 | 2015-01-05 16:10 | 8.5667
Milling_L1 | PMP21101 | Pipeline | Mechanical | Leaking | PMP21101 discharge elbow ( the one AG mill near AG stage) leaks. |  | Milling_L1 | Yes | 2015-01-05 16:25 | 2015-01-05 18:00 | 1.5833
Milling_L1 | PMP21101 | Pipeline | Mechanical | Leaking | PMP21101 discharge elbow ( the one AG mill near AG stage) leaks. |  | Milling_L1 | Yes | 2015-01-05 18:00 | 2015-01-06 | 6
Milling_L2 | AGM21202 | AG Mill | Mechanical | AG Mill Mechanic | AG mill inspection and maintenance |  | Milling_L2 | Yes | 2015-01-05 18:00 | 2015-01-06 06:00 | 12
Milling_L1 | SCR21102 | Vibrating Screen | Mechanical | Worn out | maintenance on the loose stringer |  | Milling_L1 | Yes | 2015-01-06 | 2015-01-06 04:23 | 4.3833
Milling_L2 | AGM21202 | AG Mill | Mechanical | AG Mill Mechanic | AG mill inspection and maintenance |  | Milling_L2 | Yes | 2015-01-06 04:23 | 2015-01-06 16:23 | 12
Milling_L2 | AGM21202 | AG Mill | Mechanical | AG Mill Mechanic | AG mill inspection and maintenance |  | Milling_L2 | Yes | 2015-01-06 16:23 | 2015-01-07 04:23 | 12
Milling_L2 | AGM21202 | AG Mill | Mechanical | AG Mill Mechanic | AG mill inspection and maintenance |  | Milling_L2 | Yes | 2015-01-07 04:23 | 2015-01-07 16:23 | 12
Milling_L1 | PMP21102 | pump | Electrical | VSD | PMP21102 tripped due to VSD faulty |  | Milling_L1 | Yes | 2015-01-07 08:16 | 2015-01-07 12:42 | 4.4333
Milling_L1 | Overall | Overall | Planned | Planned Others | planned shut to maintenance on the loose stringer,clean pri-cyclone feed pipeline,ball mill liner and PMP21101 inspection |  | Milling_L1 | Yes | 2015-01-07 12:42 | 2015-01-07 18:00 | 5.3
Milling_L1 | Overall | Overall | Planned | Planned Others | planned shut for screen stringer maintenance, pri-cyclone feed pipeline insepction,ball mill liner inspection, PMP21101 impeller replacement and pri-cyclone lower cone liners replacement |  | Milling_L1 | Yes | 2015-01-07 18:00 | 2015-01-08 06:00 | 12
Milling_L2 | AGM21202 | AG Mill | Mechanical | AG Mill Mechanic | AG mill inspection and maintenance |  | Milling_L2 | Yes | 2015-01-07 18:00 | 2015-01-08 06:00 | 12
Milling_L1 | Overall | Overall | Planned | Planned Others | planned shut for screen stringer maintenance, pri-cyclone feed pipeline insepction,ball mill liner inspection, PMP21101 impeller replacement and pri-cyclone lower cone liners replacement |  | Milling_L1 | Yes | 2015-01-08 06:00 | 2015-01-08 18:00 | 12
Milling_L2 | AGM21202 | AG Mill | Mechanical | AG Mill Mechanic | AG mill inspection and maintenance |  | Milling_L2 | Yes | 2015-01-08 06:00 | 2015-01-08 18:00 | 12
Milling_L1 | Overall | Overall | Planned | Planned Others | planned shut for screen stringer maintenance, pri-cyclone feed pipeline insepction,ball mill liner inspection, PMP21101 impeller replacement and pri-cyclone lower cone liners replacement |  | Milling_L1 | Yes | 2015-01-08 18:00 | 2015-01-09 06:00 | 12
Milling_L2 | AGM21202 | AG Mill | Mechanical | AG Mill Mechanic | AG mill inspection and maintenance |  | Milling_L2 | Yes | 2015-01-08 18:00 | 2015-01-09 06:00 | 12
Milling_L1 | Overall | Overall | Planned | Planned Others | planned shut for screen stringer maintenance, pri-cyclone feed pipeline insepction,ball mill liner inspection, PMP21101 impeller replacement and pri-cyclone lower cone liners replacement |  | Milling_L1 | Yes | 2015-01-09 06:00 | 2015-01-09 18:00 | 12
Milling_L2 | AGM21202 | AG Mill | Mechanical | AG Mill Mechanic | AG mill inspection and maintenance |  | Milling_L2 | Yes | 2015-01-09 06:00 | 2015-01-09 18:00 | 12
Milling_L1 | Overall | Overall | Planned | Extended | planned shut for screen stringer maintenance, pri-cyclone feed pipeline insepction,ball mill liner inspection, PMP21101 impeller replacement and pri-cyclone lower cone liners replacement |  | Milling_L1 | Yes | 2015-01-09 18:00 | 2015-01-10 06:00 | 12
Milling_L2 | AGM21202 | AG Mill | Mechanical | AG Mill Mechanic | AG mill inspection and maintenance |  | Milling_L2 | Yes | 2015-01-09 18:00 | 2015-01-10 06:00 | 12
Milling_L1 | Overall | Overall | Planned | Extended | planned shut for screen stringer maintenance, pri-cyclone feed pipeline insepction,ball mill liner inspection, PMP21101 impeller replacement and pri-cyclone lower cone liners replacement |  | Milling_L1 | Yes | 2015-01-10 06:00 | 2015-01-10 09:56 | 3.9333
Milling_L2 | AGM21202 | AG Mill | Mechanical | AG Mill Mechanic | AG mill inspection and maintenance |  | Milling_L2 | Yes | 2015-01-10 06:00 | 2015-01-10 18:00 | 12
Milling_L1 | pmp21101 | Others | Mechanical | Leaking | pump casing back plate leaked |  | Milling_L1 | Yes | 2015-01-10 09:56 | 2015-01-10 13:32 | 3.6
Milling_L1 | pmp21101 | Others | Mechanical | Leaking | pump casing back plate leaked |  | Milling_L1 | Yes | 2015-01-10 15:12 | 2015-01-10 18:00 | 2.8
Milling_L1 | pmp21101 | Others | Mechanical | Leaking | pump casing back plate leaked |  | Milling_L1 | Yes | 2015-01-10 18:00 | 2015-01-11 01:00 | 7
Milling_L2 | AGM21202 | AG Mill | Mechanical | AG Mill Mechanic | AG mill inspection and maintenance |  | Milling_L2 | Yes | 2015-01-10 18:00 | 2015-01-11 06:00 | 12
Service | PMP29101 | Pipeline | Mechanical | Leaking | raw water leaking hole beside power plant patched |  | Milling_L1 | Yes | 2015-01-11 01:00 | 2015-01-11 06:00 | 5
Service | PMP29101 | Pipeline | Mechanical | Leaking | raw water leaking hole beside power plant patched |  | Milling_L1 | Yes | 2015-01-11 06:00 | 2015-01-11 07:00 | 1
Milling_L2 | AGM21202 | AG Mill | Mechanical | AG Mill Mechanic | AG mill inspection and maintenance |  | Milling_L2 | Yes | 2015-01-11 06:00 | 2015-01-11 18:00 | 12
Service | PMP29101 | Pipeline | Mechanical | Leaking | raw water leaking hole beside power plant patched |  | Milling_L1 | Yes | 2015-01-11 07:19 | 2015-01-11 10:41 | 3.3667
Milling_L1 | HPR21101 | Valve | Electrical | Sensor/Gauge | make up water valve fault |  | Milling_L1 | Yes | 2015-01-11 10:57 | 2015-01-11 11:07 | 0.16667
Milling_L1 | HPR21101 | Valve | Electrical | Sensor/Gauge | make up water valve fault |  | Milling_L1 | Yes | 2015-01-11 11:31 | 2015-01-11 14:25 | 2.9
Milling_L1 | HPR21101 | Hopper | Mechanical | Worn out | hole in the north side |  | Milling_L1 | Yes | 2015-01-11 14:25 | 2015-01-11 15:54 | 1.4833
Milling_L2 | AGM21202 | AG Mill | Mechanical | AG Mill Mechanic | AG mill inspection and maintenance |  | Milling_L2 | Yes | 2015-01-11 15:54 | 2015-01-12 03:54 | 12
Milling_L1 | CRU21102 | Crusher | Operational | High Pebble Bin Level | Both pebble bin level HH alarm during shifting crusher from 2 to 1 |  | Milling_L1 | Yes | 2015-01-12 00:11 | 2015-01-12 00:31 | 0.33333
Milling_L2 | AGM21202 | AG Mill | Mechanical | AG Mill Mechanic | AG mill inspection and maintenance |  | Milling_L2 | Yes | 2015-01-12 00:31 | 2015-01-12 12:31 | 12
Milling_L1 | CVR21104 | Sensor | Electrical | Pull Wire | pull wire activated |  | Milling_L1 | Yes | 2015-01-12 07:51 | 2015-01-12 07:55 | 0.066667
Milling_L1 | CVR21104 | Chute | Operational | Inspection | chute inspection |  | Milling_L1 | Yes | 2015-01-12 08:20 | 2015-01-12 08:26 | 0.1
Milling_L2 | AGM21202 | AG Mill | Mechanical | AG Mill Mechanic | AG mill inspection and maintenance |  | Milling_L2 | Yes | 2015-01-12 08:26 | 2015-01-12 20:26 | 12
Milling_L2 | AGM21202 | AG Mill | Mechanical | AG Mill Mechanic | AG mill inspection and maintenance |  | Milling_L2 | Yes | 2015-01-12 20:26 | 2015-01-13 08:26 | 12
Milling_L2 | AGM21202 | AG Mill | Mechanical | AG Mill Mechanic | AG mill inspection and maintenance |  | Milling_L2 | Yes | 2015-01-13 08:26 | 2015-01-13 20:26 | 12
Milling_L2 | AGM21202 | AG Mill | Mechanical | AG Mill Mechanic | AG mill inspection and maintenance |  | Milling_L2 | Yes | 2015-01-13 20:26 | 2015-01-14 08:26 | 12
Milling_L1 | HPR21101 | Sensor | Electrical | Elec Others | Primary cyclone feed density gauge calibration |  | Milling_L1 | Yes | 2015-01-14 14:52 | 2015-01-14 17:35 | 2.7167
Service | PMP29175 | Pump | Operational | Overload | Pump overload trip |  | Milling_L1 | Yes | 2015-01-14 17:53 | 2015-01-14 18:00 | 0.11667
Service | PMP29175 | Pump | Operational | Overload | Pump overload trip |  | Milling_L1 | Yes | 2015-01-14 18:00 | 2015-01-14 18:48 | 0.8
Milling_L2 | AGM21202 | AG Mill | Mechanical | AG Mill Mechanic | AG mill inspection and maintenance |  | Milling_L2 | Yes | 2015-01-14 18:00 | 2015-01-15 06:00 | 12
Milling_L2 | AGM21202 | AG Mill | Mechanical | AG Mill Mechanic | AG mill inspection and maintenance |  | Milling_L2 | Yes | 2015-01-14 18:48 | 2015-01-15 06:48 | 12
Milling_L1 | CVR21104 | Chute | Operational | Inspection | chute inspection |  | Milling_L1 | Yes | 2015-01-15 07:09 | 2015-01-15 07:14 | 0.083333
Milling_L1 | CVR21105 | Conveyor | Mechanical | Worn out | CVR21105 idle roller replacement and belt patched |  | Milling_L1 | Yes | 2015-01-15 16:30 | 2015-01-15 18:00 | 1.5
Milling_L1 | CVR21105 | Conveyor | Mechanical | Worn out | CVR21105 idle roller replacement and belt patched |  | Milling_L1 | Yes | 2015-01-15 18:00 | 2015-01-15 18:25 | 0.41667
Milling_L2 | AGM21202 | AG Mill | Mechanical | AG Mill Mechanic | AG mill inspection and maintenance |  | Milling_L2 | Yes | 2015-01-15 18:00 | 2015-01-16 06:00 | 12
Milling_L1 | AGM21101 | AG Mill | Operational | Op Others | Operator knocked the valve on brake system |  | Milling_L1 | Yes | 2015-01-15 22:51 | 2015-01-15 23:03 | 0.2
Milling_L2 | AGM21202 | AG Mill | Mechanical | AG Mill Mechanic | AG mill inspection and maintenance |  | Milling_L2 | Yes | 2015-01-15 23:03 | 2015-01-16 11:03 | 12
Milling_L2 | AGM21202 | AG Mill | Mechanical | AG Mill Mechanic | AG mill inspection and maintenance |  | Milling_L2 | Yes | 2015-01-16 11:03 | 2015-01-16 23:03 | 12
Milling_L2 | AGM21202 | AG Mill | Mechanical | AG Mill Mechanic | AG mill inspection and maintenance |  | Milling_L2 | Yes | 2015-01-16 23:03 | 2015-01-17 11:03 | 12
Milling_L1 | CVR21104 | Sensor | Electrical | Pull Wire | pull wire activated |  | Milling_L1 | Yes | 2015-01-17 07:59 | 2015-01-17 08:07 | 0.13333
Milling_L1 | CVR21105 | Conveyor | Mechanical | Worn out | inspection |  | Milling_L1 | Yes | 2015-01-17 08:41 | 2015-01-17 09:29 | 0.8
Milling_L2 | AGM21202 | AG Mill | Mechanical | AG Mill Mechanic | AG mill inspection and maintenance |  | Milling_L2 | Yes | 2015-01-17 09:29 | 2015-01-17 21:29 | 12
Milling_L2 | AGM21202 | AG Mill | Mechanical | AG Mill Mechanic | AG mill inspection and maintenance |  | Milling_L2 | Yes | 2015-01-17 21:29 | 2015-01-18 09:29 | 12
Milling_L1 | CVR21105 | Conveyor | Electrical | Sensor/Gauge | underspeed sensor inspection |  | Milling_L1 | Yes | 2015-01-18 08:37 | 2015-01-18 09:21 | 0.73333
Milling_L2 | AGM21202 | AG Mill | Mechanical | AG Mill Mechanic | AG mill inspection and maintenance |  | Milling_L2 | Yes | 2015-01-18 09:21 | 2015-01-18 21:21 | 12
Dry | CRU11101 | Crusher | Mechanical | Mech Others | coupling damaged |  | Milling_L1 | Yes | 2015-01-18 23:11 | 2015-01-19 00:54 | 1.7167
Overhead | Weather | Overall | Overhead | Weather | Tie down for cyclone |  | Milling_L1 | Yes | 2015-01-19 03:58 | 2015-01-19 06:00 | 2.0333
Overhead | Weather | Overall | Overhead | Weather | Tie down for cyclone |  | Milling_L1 | Yes | 2015-01-19 06:00 | 2015-01-19 18:00 | 12
Milling_L2 | AGM21202 | AG Mill | Mechanical | AG Mill Mechanic | AG mill inspection and maintenance |  | Milling_L2 | Yes | 2015-01-19 06:00 | 2015-01-19 18:00 | 12
Overhead | Weather | Overall | Overhead | Weather | Tie down for cyclone, also maintenance on screen panels and stringers |  | Milling_L1 | Yes | 2015-01-19 18:00 | 2015-01-20 06:00 | 12
Milling_L2 | AGM21202 | AG Mill | Mechanical | AG Mill Mechanic | AG mill inspection and maintenance |  | Milling_L2 | Yes | 2015-01-19 18:00 | 2015-01-20 06:00 | 12
Milling_L1 | AGM21101 | Pump | Mechanical | AG Mill Lube | DE trunnion bearing lub pump AGM21101LUBPMP05/06 both failure, also both vibrating screen motor belts smoking |  | Milling_L1 | Yes | 2015-01-20 06:00 | 2015-01-20 18:00 | 12
Milling_L2 | AGM21202 | AG Mill | Mechanical | AG Mill Mechanic | AG mill inspection and maintenance |  | Milling_L2 | Yes | 2015-01-20 06:00 | 2015-01-20 18:00 | 12
Milling_L1 | SCR21102 | Vibrating Screen | Mechanical | Mech Others | Motro belt smoking. |  | Milling_L1 | Yes | 2015-01-20 18:00 | 2015-01-20 20:00 | 2
Milling_L2 | AGM21202 | AG Mill | Mechanical | AG Mill Mechanic | AG mill inspection and maintenance |  | Milling_L2 | Yes | 2015-01-20 18:00 | 2015-01-21 06:00 | 12
Milling_L1 | AGM21101 | AG Mill | Mechanical | AG Mill Lube | Clean side and conditioning side low low alarm, need refill lub tank. |  | Milling_L1 | Yes | 2015-01-20 20:00 | 2015-01-20 21:05 | 1.0833
Milling_L1 | AGM21101 | AG Mill | Operational | Rampup | Rampup |  | Milling_L1 | Yes | 2015-01-20 21:05 | 2015-01-20 21:48 | 0.71667
Milling_L1 | CVR21105 | Conveyor | Electrical | Switch | pull wire activated |  | Milling_L1 | Yes | 2015-01-20 21:48 | 2015-01-20 22:07 | 0.31667
Milling_L2 | AGM21202 | AG Mill | Mechanical | AG Mill Mechanic | AG mill inspection and maintenance |  | Milling_L2 | Yes | 2015-01-20 22:07 | 2015-01-21 10:07 | 12
Milling_L1 | CVR21105 | Conveyor | Mechanical | Worn out | belt insepction |  | Milling_L1 | Yes | 2015-01-21 11:16 | 2015-01-21 11:55 | 0.65
Milling_L1 | CVR21105 | Conveyor | Electrical | Pull Wire | pull wire activated |  | Milling_L1 | Yes | 2015-01-21 12:50 | 2015-01-21 13:06 | 0.26667
Milling_L2 | AGM21202 | AG Mill | Mechanical | AG Mill Mechanic | AG mill inspection and maintenance |  | Milling_L2 | Yes | 2015-01-21 13:06 | 2015-01-22 01:06 | 12
Milling_L2 | AGM21202 | AG Mill | Mechanical | AG Mill Mechanic | AG mill inspection and maintenance |  | Milling_L2 | Yes | 2015-01-22 01:06 | 2015-01-22 13:06 | 12
Milling_L1 | CVR21105 | Conveyor | Mechanical | Worn out | belt insepction |  | Milling_L1 | Yes | 2015-01-22 08:47 | 2015-01-22 09:22 | 0.58333
Milling_L1 | CVR21107 | Conveyor | Electrical | Pull Wire | pull wire activated |  | Milling_L1 | Yes | 2015-01-22 10:14 | 2015-01-22 10:34 | 0.33333
Milling_L2 | AGM21202 | AG Mill | Mechanical | AG Mill Mechanic | AG mill inspection and maintenance |  | Milling_L2 | Yes | 2015-01-22 10:34 | 2015-01-22 22:34 | 12
Milling_L1 | CVR21104 | Conveyor | Electrical | Rip Switch | activated may due to a rubber skirt bracket droping off |  | Milling_L1 | Yes | 2015-01-22 23:04 | 2015-01-22 23:19 | 0.25
Milling_L1 | Overall | Overall | Planned | Planned Others | Planned shutdown for screen panels, CVR21105 repair, primary cyclone cyclone O/F pipeline repalcement, KV240142 maintenance, etc. |  | Milling_L1 | Yes | 2015-01-23 02:00 | 2015-01-23 06:00 | 4
Milling_L1 | Overall | Overall | Planned | Planned Others | Planned shutdown for screen panels, CVR21105 repair, primary cyclone cyclone O/F pipeline repalcement, KV240142 maintenance, etc. |  | Milling_L1 | Yes | 2015-01-23 06:00 | 2015-01-23 18:00 | 12
Milling_L2 | AGM21202 | AG Mill | Mechanical | AG Mill Mechanic | AG mill inspection and maintenance |  | Milling_L2 | Yes | 2015-01-23 06:00 | 2015-01-23 18:00 | 12
Milling_L1 | Overall | Overall | Planned | Planned Others | Planned shutdown for screen panels, CVR21105 repair, primary cyclone cyclone O/F pipeline repalcement, KV240142 maintenance, etc. |  | Milling_L1 | Yes | 2015-01-23 18:00 | 2015-01-24 06:00 | 12
Milling_L2 | AGM21202 | AG Mill | Mechanical | AG Mill Mechanic | AG mill inspection and maintenance |  | Milling_L2 | Yes | 2015-01-23 18:00 | 2015-01-24 06:00 | 12
Milling_L1 | Overall | Overall | Planned | Planned Others | Planned shutdown for screen panels, CVR21105 repair, primary cyclone cyclone O/F pipeline repalcement, KV240142 maintenance, etc. |  | Milling_L1 | Yes | 2015-01-24 06:00 | 2015-01-24 15:11 | 9.1833
Milling_L2 | AGM21202 | AG Mill | Mechanical | AG Mill Mechanic | AG mill inspection and maintenance |  | Milling_L2 | Yes | 2015-01-24 06:00 | 2015-01-24 18:00 | 12
Milling_L2 | AGM21202 | AG Mill | Mechanical | AG Mill Mechanic | AG mill inspection and maintenance |  | Milling_L2 | Yes | 2015-01-24 18:00 | 2015-01-25 06:00 | 12
Milling_L1 | CVR21104 | Chute | Operational | Inspection | chute inspection |  | Milling_L1 | Yes | 2015-01-25 01:37 | 2015-01-25 01:40 | 0.05
Milling_L1 | CCL21101 | Cyclone | Mechanical | Mech Others | Cyclone H bogged and the feed valve could not shut due to low air pressure, supervisor and maintanence double checked the screen. |  | Milling_L1 | Yes | 2015-01-25 04:05 | 2015-01-25 04:54 | 0.81667
Milling_L1 | CVR21104 | Chute | Electrical | Sensor/Gauge | block chute sensor activated |  | Milling_L1 | Yes | 2015-01-25 05:33 | 2015-01-25 05:35 | 0.033333
Milling_L2 | AGM21202 | AG Mill | Mechanical | AG Mill Mechanic | AG mill inspection and maintenance |  | Milling_L2 | Yes | 2015-01-25 06:00 | 2015-01-25 18:00 | 12
Milling_L1 | CVR21105 | Conveyor | Mechanical | Worn out | belt insepction |  | Milling_L1 | Yes | 2015-01-25 08:50 | 2015-01-25 09:50 | 1
Milling_L1 | AGM21101 | AG Mill | Electrical | AG Mill Motor | Rotor moter to earth fault |  | Milling_L1 | Yes | 2015-01-25 11:58 | 2015-01-25 12:24 | 0.43333
Milling_L2 | AGM21202 | AG Mill | Mechanical | AG Mill Mechanic | AG mill inspection and maintenance |  | Milling_L2 | Yes | 2015-01-25 18:00 | 2015-01-26 06:00 | 12
Milling_L1 | CVR21104 | Chute | Operational | Inspection | chute inspection |  | Milling_L1 | Yes | 2015-01-26 03:37 | 2015-01-26 03:38 | 0.016667
Milling_L2 | AGM21202 | AG Mill | Mechanical | AG Mill Mechanic | AG mill inspection and maintenance |  | Milling_L2 | Yes | 2015-01-26 06:00 | 2015-01-26 18:00 | 12
Milling_L1 | CVR21105 | Conveyor | Mechanical | Worn out | belt insepction |  | Milling_L1 | Yes | 2015-01-26 08:55 | 2015-01-26 09:55 | 1
Milling_L1 | AGM21101 | AG Mill | Electrical | AG Mill Motor | Rotor motor to earth fault |  | Milling_L1 | Yes | 2015-01-26 11:58 | 2015-01-26 12:40 | 0.7
Milling_L2 | AGM21202 | AG Mill | Mechanical | AG Mill Mechanic | AG mill inspection and maintenance |  | Milling_L2 | Yes | 2015-01-26 18:00 | 2015-01-27 06:00 | 12
Milling_L1 | SCR21102 | Vibrating Screen | Mechanical | Mech Others | stringer damaged |  | Milling_L1 | Yes | 2015-01-26 21:23 | 2015-01-27 02:28 | 5.0833
Milling_L1 | AGM21101 | AG Mill | Operational | Rampup | Inch AG Mill |  | Milling_L1 | Yes | 2015-01-27 02:28 | 2015-01-27 02:40 | 0.2
Milling_L1 | Overall | Others | Mechanical | Mech Others | scaffold panel left on screen |  | Milling_L1 | Yes | 2015-01-27 02:40 | 2015-01-27 03:01 | 0.35
Milling_L2 | AGM21202 | AG Mill | Mechanical | AG Mill Mechanic | AG mill inspection and maintenance |  | Milling_L2 | Yes | 2015-01-27 06:00 | 2015-01-27 18:00 | 12
Milling_L1 | CVR21105 | Conveyor | Mechanical | Conveyor rip | monitor its splice conditions |  | Milling_L1 | Yes | 2015-01-27 08:55 | 2015-01-27 09:28 | 0.55
Milling_L2 | AGM21202 | AG Mill | Mechanical | AG Mill Mechanic | AG mill inspection and maintenance |  | Milling_L2 | Yes | 2015-01-27 18:00 | 2015-01-28 06:00 | 12
Milling_L2 | AGM21202 | AG Mill | Mechanical | AG Mill Mechanic | AG mill inspection and maintenance |  | Milling_L2 | Yes | 2015-01-28 06:00 | 2015-01-28 18:00 | 12
Milling_L1 | CVR21105 | Conveyor | Mechanical | Conveyor rip | monitor its splice conditions |  | Milling_L1 | Yes | 2015-01-28 09:00 | 2015-01-28 09:41 | 0.68333
Milling_L1 | BLM22101 | Ball Mill | Electrical | Sensor/Gauge | ball mill grease spray valve fault |  | Milling_L1 | Yes | 2015-01-28 13:24 | 2015-01-28 15:05 | 1.6833
Milling_L1 | CVR21105 | Conveyor | Electrical | Lost Comm | winch comms fault |  | Milling_L1 | Yes | 2015-01-28 15:15 | 2015-01-28 15:25 | 0.16667
Milling_L2 | AGM21202 | AG Mill | Mechanical | AG Mill Mechanic | AG mill inspection and maintenance |  | Milling_L2 | Yes | 2015-01-28 18:00 | 2015-01-29 06:00 | 12
Milling_L1 | CCL21101 | Cyclone | Operational | bogging | N bogged |  | Milling_L1 | Yes | 2015-01-29 05:37 | 2015-01-29 06:00 | 0.38333
Milling_L1 | CCL21101 | Cyclone | Operational | bogging | N bogged |  | Milling_L1 | Yes | 2015-01-29 06:00 | 2015-01-29 06:14 | 0.23333
Milling_L2 | AGM21202 | AG Mill | Mechanical | AG Mill Mechanic | AG mill inspection and maintenance |  | Milling_L2 | Yes | 2015-01-29 06:00 | 2015-01-29 18:00 | 12
Milling_L1 | PMP21101 | Pipeline | Mechanical | Leaking | PMP21101 discharge pipeline holed |  | Milling_L1 | Yes | 2015-01-29 06:26 | 2015-01-29 14:55 | 8.4833
Milling_L2 | AGM21202 | AG Mill | Mechanical | AG Mill Mechanic | AG mill inspection and maintenance |  | Milling_L2 | Yes | 2015-01-29 18:00 | 2015-01-30 06:00 | 12
Milling_L2 | AGM21202 | AG Mill | Mechanical | AG Mill Mechanic | AG mill inspection and maintenance |  | Milling_L2 | Yes | 2015-01-30 06:00 | 2015-01-30 18:00 | 12
Milling_L1 | CVR21105 | Conveyor | Mechanical | Conveyor rip | monitor its splice conditions |  | Milling_L1 | Yes | 2015-01-30 09:00 | 2015-01-30 09:48 | 0.8
Milling_L2 | AGM21202 | AG Mill | Mechanical | AG Mill Mechanic | AG mill inspection and maintenance |  | Milling_L2 | Yes | 2015-01-30 18:00 | 2015-01-31 06:00 | 12
Milling_L1 | CVR21105 | Conveyor | Mechanical | Conveyor rip | Mud build-up badly in winch station, need to clean, also patch the belt |  | Milling_L1 | Yes | 2015-01-31 01:15 | 2015-01-31 03:30 | 2.25
Milling_L2 | AGM21202 | AG Mill | Mechanical | AG Mill Mechanic | AG mill inspection and maintenance |  | Milling_L2 | Yes | 2015-01-31 06:00 | 2015-01-31 18:00 | 12
Milling_L1 | CVR21104 | Chute | Operational | Inspection | chute inspection |  | Milling_L1 | Yes | 2015-01-31 06:47 | 2015-01-31 06:48 | 0.016667
Milling_L1 | CVR21105 | Conveyor | Mechanical | Conveyor rip | Repatched |  | Milling_L1 | Yes | 2015-01-31 09:00 | 2015-01-31 11:56 | 2.9333
Milling_L1 | CVR21105 | Conveyor | Mechanical | Conveyor rip | Repatched |  | Milling_L1 | Yes | 2015-01-31 15:00 | 2015-01-31 17:23 | 2.3833
Overhead | Power Supply | Overall | Overhead | Power Supply | power supply fault |  | Milling_L1 | Yes | 2015-01-31 17:23 | 2015-01-31 18:00 | 0.61667
Overhead | Power Supply | Overall | Overhead | Power Supply | power supply fault |  | Milling_L1 | Yes | 2015-01-31 18:00 | 2015-01-31 19:08 | 1.1333
Milling_L2 | AGM21202 | AG Mill | Mechanical | AG Mill Mechanic | AG mill inspection and maintenance |  | Milling_L2 | Yes | 2015-01-31 18:00 | 2015-02-01 06:00 | 12
Milling_L1 | CVR21105 | Conveyor | Mechanical | Conveyor rip | Mud build-up badly in winch station, need to clean, |  | Milling_L1 | Yes | 2015-01-31 20:40 | 2015-01-31 22:04 | 1.4
Milling_L1 | CVR21105 | Conveyor | Mechanical | Conveyor rip | rip switch activated, monitor its splice conditions |  | Milling_L1 | Yes | 2015-02-01 00:15 | 2015-02-01 01:30 | 1.25
Milling_L1 | CVR21105 | Conveyor | Mechanical | Conveyor rip | monitor its splice conditions and clean build up |  | Milling_L1 | Yes | 2015-02-01 02:58 | 2015-02-01 04:24 | 1.4333
Milling_L2 | AGM21202 | AG Mill | Mechanical | AG Mill Mechanic | AG mill inspection and maintenance |  | Milling_L2 | Yes | 2015-02-01 06:00 | 2015-02-01 18:00 | 12
Milling_L1 | CVR21105 | Conveyor | Mechanical | Conveyor rip | monitor its splice conditions and clean build up |  | Milling_L1 | Yes | 2015-02-01 08:00 | 2015-02-01 08:50 | 0.83333
Milling_L2 | AGM21202 | AG Mill | Mechanical | AG Mill Mechanic | AG mill inspection and maintenance |  | Milling_L2 | Yes | 2015-02-01 18:00 | 2015-02-02 06:00 | 12
Milling_L1 | CVR21105 | Conveyor | Mechanical | Conveyor rip | clean build-up and repatch the belt |  | Milling_L1 | Yes | 2015-02-01 23:47 | 2015-02-02 02:00 | 2.2167
Milling_L2 | AGM21202 | AG Mill | Mechanical | AG Mill Mechanic | AG mill inspection and maintenance |  | Milling_L2 | Yes | 2015-02-02 06:00 | 2015-02-02 18:00 | 12
Milling_L1 | CVR21105 | Conveyor | Mechanical | Conveyor rip | monitor its splice conditions and clean build up |  | Milling_L1 | Yes | 2015-02-02 07:56 | 2015-02-02 09:00 | 1.0667
Milling_L1 | CVR21105 | Conveyor | Mechanical | Conveyor rip | monitor its splice conditions and clean build up |  | Milling_L1 | Yes | 2015-02-02 14:47 | 2015-02-02 15:24 | 0.61667
Milling_L2 | AGM21202 | AG Mill | Mechanical | AG Mill Mechanic | AG mill inspection and maintenance |  | Milling_L2 | Yes | 2015-02-02 18:00 | 2015-02-03 06:00 | 12
Milling_L1 | CVR21105 | Conveyor | Mechanical | Conveyor rip | monitor its splice conditions and belt clipping and roller replacing |  | Milling_L1 | Yes | 2015-02-02 23:46 | 2015-02-03 01:25 | 1.65
Milling_L2 | AGM21202 | AG Mill | Mechanical | AG Mill Mechanic | AG mill inspection and maintenance |  | Milling_L2 | Yes | 2015-02-03 06:00 | 2015-02-03 18:00 | 12
Milling_L1 | CVR21105 | Conveyor | Mechanical | Conveyor rip | monitor its splice conditions and clean build up |  | Milling_L1 | Yes | 2015-02-03 07:48 | 2015-02-03 09:11 | 1.3833
Milling_L1 | CVR21105 | Conveyor | Mechanical | Conveyor rip | monitor its splice conditions and clean build up |  | Milling_L1 | Yes | 2015-02-03 15:00 | 2015-02-03 15:47 | 0.78333
Milling_L2 | AGM21202 | AG Mill | Mechanical | AG Mill Mechanic | AG mill inspection and maintenance |  | Milling_L2 | Yes | 2015-02-03 18:00 | 2015-02-04 06:00 | 12
Milling_L1 | CVR21107 | Conveyor | Electrical | Switch | LOS activated |  | Milling_L1 | Yes | 2015-02-03 18:59 | 2015-02-03 19:17 | 0.3
Milling_L1 | CVR21105 | Conveyor | Mechanical | Conveyor rip | monitor its splice conditions and clean build up |  | Milling_L1 | Yes | 2015-02-03 23:47 | 2015-02-04 00:15 | 0.46667
Milling_L1 | CVR21105 | Conveyor | Mechanical | Conveyor rip | reclip the belt |  | Milling_L1 | Yes | 2015-02-04 02:46 | 2015-02-04 04:35 | 1.8167
Milling_L2 | AGM21202 | AG Mill | Mechanical | AG Mill Mechanic | AG mill inspection and maintenance |  | Milling_L2 | Yes | 2015-02-04 06:00 | 2015-02-04 18:00 | 12
Milling_L1 | CVR21105 | Conveyor | Mechanical | Conveyor rip | monitor its splice conditions and clean build up |  | Milling_L1 | Yes | 2015-02-04 11:50 | 2015-02-04 12:45 | 0.91667
Milling_L2 | AGM21202 | AG Mill | Mechanical | AG Mill Mechanic | AG mill inspection and maintenance |  | Milling_L2 | Yes | 2015-02-04 18:00 | 2015-02-05 06:00 | 12
Milling_L1 | CVR21105 | Conveyor | Mechanical | Conveyor rip | cut the flap |  | Milling_L1 | Yes | 2015-02-04 18:16 | 2015-02-04 19:13 | 0.95
Milling_L1 | CVR21105 | Conveyor | Mechanical | Conveyor rip | monitor its splice conditions and clean build up |  | Milling_L1 | Yes | 2015-02-05 01:47 | 2015-02-05 02:18 | 0.51667
Milling_L2 | AGM21202 | AG Mill | Mechanical | AG Mill Mechanic | AG mill inspection and maintenance |  | Milling_L2 | Yes | 2015-02-05 06:00 | 2015-02-05 18:00 | 12
Milling_L1 | CVR21104 | Conveyor | Electrical | Pull Wire | Pull wire activated |  | Milling_L1 | Yes | 2015-02-05 07:12 | 2015-02-05 07:17 | 0.083333
Milling_L1 | CVR21105 | Conveyor | Mechanical | Conveyor rip | monitor its splice conditions and clean build up |  | Milling_L1 | Yes | 2015-02-05 10:48 | 2015-02-05 11:36 | 0.8
Milling_L2 | AGM21202 | AG Mill | Mechanical | AG Mill Mechanic | AG mill testing |  | Milling_L2 | Yes | 2015-02-05 18:00 | 2015-02-06 06:00 | 12
Milling_L1 | CVR21105 | Conveyor | Mechanical | Conveyor rip | rip switch activated |  | Milling_L1 | Yes | 2015-02-05 19:20 | 2015-02-05 19:35 | 0.25
Milling_L1 | Overall | Overall | Planned | Op Others | planned shutdown for replacement of CVR21105, screens panels (new type), ball mill pinnion, HPR21101 nozzle, KV240142, screen diverters,KV240074/75, raw water line, primary cyclone OF pipe. |  | Milling_L1 | Yes | 2015-02-06 | 2015-02-06 06:00 | 6
Milling_L1 | Overall | Overall | Planned | Op Others | planned shutdown for replacement of CVR21105, screens panels (new type), ball mill pinnion, HPR21101 nozzle, KV240142, screen diverters,KV240074/75, raw water line, primary cyclone OF pipe. |  | Milling_L1 | Yes | 2015-02-06 06:00 | 2015-02-06 18:00 | 12
Milling_L2 | AGM21202 | AG Mill | Mechanical | AG Mill Mechanic | AG mill testing |  | Milling_L2 | Yes | 2015-02-06 06:00 | 2015-02-06 18:00 | 12
Milling_L2 | PMP22203 | Sensor | Electrical | Lost Comm | PMP22203,PMP22204 and PMP22205 ralated gauges (gland water, cooling water, discharge flow meter and density meter)value turn to Zero @1:03pm due to some instrument on UPS panel in E-house tripped, and caused the pumps tripped and ground flood. Values back @ 2:35pm after reset. |  | Milling_L2 | No | 2015-02-06 13:03 | 2015-02-06 14:35 | 1.5333
Milling_L2 | PMP21202 | Pump | Electrical | Lost Comm | PMP21202,PMP21204 ,PMP22201, half number of primary mag seps and ralated sump pumps lost comms tripped @1:46pm, reset@ 2:06pm. |  | Milling_L2 | No | 2015-02-06 13:46 | 2015-02-06 14:06 | 0.33333
Milling_L1 | Overall | Overall | Planned | Op Others | planned shutdown for replacement of CVR21105, screens panels (new type), ball mill pinnion, HPR21101 nozzle, KV240142, screen diverters,KV240074/75, raw water line, primary cyclone OF pipe. |  | Milling_L1 | Yes | 2015-02-06 18:00 | 2015-02-07 06:00 | 12
Milling_L2 | AGM21202 | AG Mill | Mechanical | AG Mill Mechanic | AG mill testing |  | Milling_L2 | Yes | 2015-02-06 18:00 | 2015-02-07 06:00 | 12
Milling_L1 | Overall | Overall | Planned | Op Others | planned shutdown for replacement of CVR21105, screens panels (new type), ball mill pinnion, HPR21101 nozzle, KV240142, screen diverters,KV240074/75, raw water line, primary cyclone OF pipe. |  | Milling_L1 | Yes | 2015-02-07 06:00 | 2015-02-07 18:00 | 12
Milling_L2 | AGM21202 | AG Mill | Mechanical | AG Mill Mechanic | AG mill testing |  | Milling_L2 | Yes | 2015-02-07 06:00 | 2015-02-07 18:00 | 12
Milling_L1 | Overall | Overall | Planned | Op Others | planned shutdown for replacement of CVR21105, screens panels (new type), ball mill pinnion, HPR21101 nozzle, KV240142, screen diverters,KV240074/75, raw water line, primary cyclone OF pipe. |  | Milling_L1 | Yes | 2015-02-07 18:00 | 2015-02-08 06:00 | 12
Milling_L2 | AGM21202 | AG Mill | Mechanical | AG Mill Mechanic | AG mill testing |  | Milling_L2 | Yes | 2015-02-07 18:00 | 2015-02-08 06:00 | 12
Milling_L1 | Overall | Overall | Planned | Op Others | planned shutdown for replacement of CVR21105, screens panels (new type), ball mill pinnion, HPR21101 nozzle, KV240142, screen diverters,KV240074/75, raw water line, primary cyclone OF pipe. |  | Milling_L1 | Yes | 2015-02-08 06:00 | 2015-02-08 18:00 | 12
Milling_L2 | AGM21202 | AG Mill | Mechanical | AG Mill Mechanic | AG mill testing |  | Milling_L2 | Yes | 2015-02-08 06:00 | 2015-02-08 18:00 | 12
Milling_L1 | Overall | Overall | Planned | Op Others | planned shutdown for replacement of CVR21105, screens panels (new type), ball mill pinnion, HPR21101 nozzle, KV240142, screen diverters,KV240074/75, raw water line, primary cyclone OF pipe. |  | Milling_L1 | Yes | 2015-02-08 18:00 | 2015-02-09 06:00 | 12
Milling_L2 | AGM21202 | AG Mill | Mechanical | AG Mill Mechanic | AG mill testing |  | Milling_L2 | Yes | 2015-02-08 18:00 | 2015-02-09 06:00 | 12
Milling_L1 | Overall | Overall | Planned | Op Others | planned shutdown for replacement of CVR21105, screens panels (new type), ball mill pinnion, HPR21101 nozzle, KV240142, screen diverters,KV240074/75, raw water line, primary cyclone OF pipe. |  | Milling_L1 | Yes | 2015-02-09 06:00 | 2015-02-09 18:00 | 12
Milling_L2 | CVR21204 | Conveyor | Operational | Overload | overload |  | Milling_L2 | Yes | 2015-02-09 06:00 | 2015-02-09 18:00 | 12
Milling_L1 | Overall | Overall | Planned | Op Others | planned shutdown for replacement of CVR21105, screens panels (new type), ball mill pinnion, HPR21101 nozzle, KV240142, screen diverters,KV240074/75, raw water line, primary cyclone OF pipe. |  | Milling_L1 | Yes | 2015-02-09 18:00 | 2015-02-10 06:00 | 12
Milling_L2 | BLM22201 | Ball Mill | Mechanical | Ball Mill Mechanic | LRS imbalance problem and stuck valve on reducer gearbox cooling water. |  | Milling_L2 | Yes | 2015-02-09 18:00 | 2015-02-09 20:05 | 2.0833
Milling_L2 | CCL21201 | Cyclone | Operational | bogging | U/F lauder unbogging |  | Milling_L2 | Yes | 2015-02-09 20:25 | 2015-02-09 20:55 | 0.5
Milling_L2 | AGM21201 | AG Mill | Operational | Op Others | Electrians check the ring motor hatches |  | Milling_L2 | Yes | 2015-02-09 23:26 | 2015-02-09 23:51 | 0.41667
Milling_L1 | Overall | Overall | Planned | Op Others | planned shutdown for replacement of CVR21105, screens panels (new type), ball mill pinnion, HPR21101 nozzle, KV240142, screen diverters,KV240074/75, raw water line, primary cyclone OF pipe. |  | Milling_L1 | Yes | 2015-02-10 06:00 | 2015-02-10 18:00 | 12
Milling_L2 | PMP21202 | Pump | Operational | Gland Water | Gland water flow low, switch the filter |  | Milling_L2 | No | 2015-02-10 11:54 | 2015-02-10 11:58 | 0.066667
Service | DAM29152 | Dam | Mechanical | Worn out | Process water dam liner leaking |  | Milling_L2 | Yes | 2015-02-10 12:54 | 2015-02-10 18:00 | 5.1
Service | DAM29152 | Dam | Mechanical | Worn out | Process water dam liner leaking(under tails thickener O/F pipeline discharge end) |  | Milling_L2 | No | 2015-02-10 12:54 | 2015-02-10 18:00 | 5.1
Milling_L2 | PMP21202 | Pump | Electrical | VSD | Pump tripped due to VSD fault |  | Milling_L2 | No | 2015-02-10 13:00 | 2015-02-10 17:00 | 4
Milling_L1 | Overall | Overall | Planned | Op Others | planned shutdown for replacement of CVR21105, screens panels (new type), ball mill pinnion, HPR21101 nozzle, KV240142, screen diverters,KV240074/75, raw water line, primary cyclone OF pipe. |  | Milling_L1 | Yes | 2015-02-10 18:00 | 2015-02-11 06:00 | 12
Service | DAM29152 | Dam | Mechanical | Worn out | Process water dam liner leaking(under tails thickener O/F pipeline discharge end) |  | Milling_L2 | Yes | 2015-02-10 18:00 | 2015-02-11 06:00 | 12
Milling_L1 | Overall | Overall | Planned | Op Others | planned shutdown for ball mill pinnion, HPR21101 nozzle and mining hose of secondary tails pipeline(beside potable water plant) replacement |  | Milling_L1 | Yes | 2015-02-11 06:00 | 2015-02-11 18:00 | 12
Service | DAM29152 | Dam | Mechanical | Worn out | Process water dam liner leaking(under tails thickener O/F pipeline discharge end) |  | Milling_L2 | Yes | 2015-02-11 06:00 | 2015-02-11 09:00 | 3
Milling_L2 | PMP22105 | Pipeline | Mechanical | Worn out | A mining hose of Line 1 Secondary tails pipeline replacement. To avoid flooding line 1(due to the leaking process water valves), delay to start up Line 2 |  | Milling_L2 | Yes | 2015-02-11 09:00 | 2015-02-11 17:05 | 8.0833
Milling_L1 | Overall | Overall | Planned | Op Others | planned shutdown for ball mill pinnion, HPR21101 nozzle and mining hose of secondary tails pipeline(beside potable water plant) replacement |  | Milling_L1 | Yes | 2015-02-11 18:00 | 2015-02-11 20:30 | 2.5
Milling_L1 | PMP21101 | Sensor | Electrical | Sensor/Gauge | Density meter zero calibration |  | Milling_L1 | Yes | 2015-02-11 20:30 | 2015-02-11 23:30 | 3
Milling_L2 | CVR21205 | Conveyor | Mechanical | Worn out | idler roller replacement |  | Milling_L2 | Yes | 2015-02-11 22:30 | 2015-02-11 23:34 | 1.0667
Milling_L1 | AGM21101 | Chute | Mechanical | Liner | One fixed feed chute liner loose, need to reweld |  | Milling_L1 | Yes | 2015-02-11 23:30 | 2015-02-12 05:00 | 5.5
Milling_L1 | PMP21101 | Sensor | Electrical | Sensor/Gauge | Density meter zero calibration |  | Milling_L1 | Yes | 2015-02-12 05:00 | 2015-02-12 06:00 | 1
Dry | CVR14001 | Conveyor | Electrical | Lost Comm | Low stockpile due to TRP14001 comms fault.(Actually the comms issue mainly caused as the fiber cable cutted but not reconnect well. Special personnel was invited from Karratha to reconnect the fiber.) |  | Milling_L2 | Yes | 2015-02-12 05:45 | 2015-02-12 06:00 | 0.25
Milling_L1 | BLM22101 | Ball Mill | Mechanical | Ball Mill Mechanic | Ball mill pinion adjustment due to new installed pinion temperature difference high. |  | Milling_L1 | Yes | 2015-02-12 06:00 | 2015-02-12 18:00 | 12
Dry | CVR14001 | Conveyor | Electrical | Lost Comm | Low stockpile due to TRP14001 comms fault.(Actually the comms issue mainly caused as the fiber cable cutted but not reconnect well. Special personnel was invited from Karratha to reconnect the fiber.) |  | Milling_L2 | Yes | 2015-02-12 06:00 | 2015-02-12 18:00 | 12
Dry | CVR14001 | Conveyor | Electrical | Lost Comm | Low stockpile due to TRP14001 comms fault.(Actually the comms issue mainly caused as the fiber cable cutted but not reconnect well. Special personnel was invited from Karratha to reconnect the fiber.) |  | Milling_L2 | Yes | 2015-02-12 18:00 | 2015-02-12 20:30 | 2.5
Dry | CRU11101 | Sensor | Electrical | Sensor/Gauge | Traffic lights not working |  | Milling_L2 | Yes | 2015-02-12 20:30 | 2015-02-12 22:00 | 1.5
Overhead | Weather | Overall | Overhead | Weather | Thunder weather |  | Milling_L2 | Yes | 2015-02-12 22:00 | 2015-02-13 | 2
Overhead | Power Supply | Overall | Overhead | Power Supply | waiting for power plant GT |  | Milling_L2 | Yes | 2015-02-13 | 2015-02-13 00:32 | 0.53333
Milling_L1 | CVR21105 | Conveyor | Mechanical | Conveyor Drift | Belt drift badly and tripped the conveyor |  | Milling_L1 | Yes | 2015-02-13 02:24 | 2015-02-13 03:38 | 1.2333
Milling_L1 | CCL21101 | Cyclone | Operational | Op Others | primary cyclone "H" was inspected partially bogged, and cyclone U/F was fine with high density |  | Milling_L1 | Yes | 2015-02-13 09:44 | 2015-02-13 10:16 | 0.53333
Milling_L1 | BLM22101 | Ball Mill | Mechanical | Ball Mill Mechanic | shutdown to adjust the ball mill pinion.(North pinion west side temperature up high to 75, and temperature difference rise to 18) |  | Milling_L1 | Yes | 2015-02-13 14:57 | 2015-02-13 18:00 | 3.05
Milling_L1 | BLM22101 | Ball Mill | Mechanical | Ball Mill Mechanic | shutdown to adjust the ball mill pinion.(North pinion west side temperature up high to 75, and temperature difference rise to 18) |  | Milling_L1 | Yes | 2015-02-13 18:00 | 2015-02-13 19:37 | 1.6167
Dry | CVR12101 | Conveyor | Mechanical | Mech Others | Repaired CVR12101 damanged impact bed |  | Milling_L2 | Yes | 2015-02-13 18:37 | 2015-02-13 19:12 | 0.58333
Milling_L2 | CVR21204 | Conveyor | Electrical | Pull Wire | pull wire activated accidentally |  | Milling_L2 | Yes | 2015-02-13 22:37 | 2015-02-13 22:45 | 0.13333
Milling_L1 | CVR21105 | Conveyor | Mechanical | Conveyor Drift | belt tracking |  | Milling_L1 | Yes | 2015-02-13 23:10 | 2015-02-13 23:16 | 0.1
Milling_L1 | CVR21105 | Conveyor | Mechanical | Conveyor Drift | belt tracking |  | Milling_L1 | Yes | 2015-02-13 23:18 | 2015-02-13 23:24 | 0.1
Dry | CVR12102 | Conveyor | Operational | Op Others | Low stockpile. ( 08:30am-9:23am, adjust CVR12102 scraper; 09:23am-10:18am, mining smoko, awaiting call from operation to run crusher.) |  | Milling_L2 | Yes | 2015-02-14 10:10 | 2015-02-14 10:24 | 0.23333
Milling_L1 | SCR21101 | Vibrating Screen | Mechanical | Part Missed/Lost | shutdown to replace the damaged screen (SCR21101) spring and repair the ball mill missing bolt nut |  | Milling_L1 | Yes | 2015-02-14 11:15 | 2015-02-14 18:00 | 6.75
Milling_L1 | BLM22101 | Ball Mill | Mechanical | Liner | One FE outer liner missing, also replace screen springs |  | Milling_L1 | Yes | 2015-02-14 18:00 | 2015-02-15 06:00 | 12
Milling_L2 | CVR21204 | Conveyor | Electrical | Pull Wire | pull wire activated |  | Milling_L2 | Yes | 2015-02-14 18:40 | 2015-02-14 18:49 | 0.15
Milling_L1 | BLM22101 | Ball Mill | Mechanical | Liner | Replace the FE outer liner falling-off liner and tighten the loose bolts |  | Milling_L1 | Yes | 2015-02-15 06:00 | 2015-02-15 18:00 | 12
Milling_L1 | BLM22101 | Ball Mill | Mechanical | Liner | Replace and retorque ball liner bolts |  | Milling_L1 | Yes | 2015-02-15 18:00 | 2015-02-16 06:00 | 12
Milling_L2 | CVR21205 | Sensor | Electrical | Sensor/Gauge | sparky tried to fix CVR21205 total weightometer but failed. |  | Milling_L2 | Yes | 2015-02-16 04:25 | 2015-02-16 04:45 | 0.33333
Milling_L1 | BLM22101 | Ball Mill | Mechanical | Liner | Replace and retorque ball liner bolts (Process slow as need to hose off the balls attached on shell before entering to avoid safety hazards.) |  | Milling_L1 | Yes | 2015-02-16 06:00 | 2015-02-16 18:00 | 12
Milling_L1 | BLM22101 | Ball Mill | Mechanical | Liner | Replace and retorque ball liner bolts (Process slow as need to hose off the balls attached on shell before entering to avoid safety hazards.) |  | Milling_L1 | Yes | 2015-02-16 18:00 | 2015-02-17 06:00 | 12
Milling_L2 | CVR21204 | Conveyor | Electrical | Pull Wire | pull wire activated |  | Milling_L2 | Yes | 2015-02-16 19:20 | 2015-02-16 19:25 | 0.083333
Milling_L1 | BLM22101 | Ball Mill | Mechanical | Liner | Replace and retorque ball liner bolts (Process slow as need to hose off the balls attached on shell before entering to avoid safety hazards.) |  | Milling_L1 | Yes | 2015-02-17 06:00 | 2015-02-17 18:00 | 12
Milling_L2 | CVR21204 | Conveyor | Electrical | Pull Wire | pull wire activated |  | Milling_L2 | Yes | 2015-02-17 12:07 | 2015-02-17 12:33 | 0.43333
Milling_L2 | SCR21201 | Vibrating Screen | Electrical | Sensor/Gauge | Discharge chute tilt switch lost |  | Milling_L2 | Yes | 2015-02-17 16:53 | 2015-02-17 17:41 | 0.8
Milling_L1 | BLM22101 | Ball Mill | Mechanical | Liner | Replace and retorque ball liner bolts (Process slow as need to hose off the balls attached on shell before entering to avoid safety hazards.) |  | Milling_L1 | Yes | 2015-02-17 18:00 | 2015-02-18 06:00 | 12
Milling_L1 | BLM22101 | Ball Mill | Mechanical | Liner | Replace and retorque ball liner bolts (Process slow as need to hose off the balls attached on shell before entering to avoid safety hazards.) |  | Milling_L1 | Yes | 2015-02-18 06:00 | 2015-02-18 18:00 | 12
Milling_L1 | CVR21105 | Conveyor | Mechanical | Conveyor Drift | belt tracking |  | Milling_L1 | Yes | 2015-02-18 08:40 | 2015-02-18 08:47 | 0.11667
Milling_L1 | CVR21105 | Conveyor | Mechanical | Conveyor Drift | belt tracking |  | Milling_L1 | Yes | 2015-02-18 09:09 | 2015-02-18 09:16 | 0.11667
Milling_L2 | CVR21204 | Conveyor | Operational | Overload | overload |  | Milling_L2 | Yes | 2015-02-18 14:02 | 2015-02-18 14:04 | 0.033333
Milling_L1 | BLM22101 | Ball Mill | Mechanical | Liner | Replace and retorque ball liner bolts (Process slow as need to hose off the balls attached on shell before entering to avoid safety hazards.) |  | Milling_L1 | Yes | 2015-02-18 18:00 | 2015-02-18 19:25 | 1.4167
Milling_L1 | PMP21102 | Pump | Operational | Overload | impeller faulty |  | Milling_L1 | Yes | 2015-02-18 21:57 | 2015-02-19 06:00 | 8.05
Milling_L1 | PMP21102 | Pump | Operational | Overload | impeller faulty |  | Milling_L1 | Yes | 2015-02-19 06:00 | 2015-02-19 18:00 | 12
Milling_L2 | CVR21204 | Conveyor | Electrical | Pull Wire | pull wire activated |  | Milling_L2 | Yes | 2015-02-19 10:30 | 2015-02-19 10:50 | 0.33333
Milling_L1 | PMP21102 | Pump | Operational | Overload | pump impeller removed, but nothing observed |  | Milling_L1 | Yes | 2015-02-19 18:00 | 2015-02-20 04:58 | 10.9667
Dry | CVR14001 | Others | Electrical | Lost Comm | CVR14001 control panel in the field failed due to high temp |  | Milling_L2 | Yes | 2015-02-20 12:55 | 2015-02-20 13:45 | 0.83333
Overhead | Ore Supply | Others | Overhead | Weather | Mining stop feeding crushers dut to lightening |  | Milling_L2 | Yes | 2015-02-20 15:00 | 2015-02-20 18:00 | 3
Overhead | Ore Supply | Others | Overhead | Weather | Mining stop feeding crushers dut to lightening |  | Milling_L1 | Yes | 2015-02-20 15:37 | 2015-02-20 16:30 | 0.88333
Milling_L1 | pmp21102 | Pump | Mechanical | Leaking | packing leaking |  | Milling_L1 | Yes | 2015-02-20 16:30 | 2015-02-20 18:00 | 1.5
Milling_L1 | pmp21102 | Pump | Mechanical | Leaking | packing leaking, repacked but still leaking, dismantle pump again |  | Milling_L1 | Yes | 2015-02-20 18:00 | 2015-02-21 06:00 | 12
Overhead | Ore Supply | Others | Overhead | Weather | Mining stop feeding crushers dut to lightening |  | Milling_L2 | Yes | 2015-02-20 18:00 | 2015-02-20 21:15 | 3.25
Service | Raw water | Pipeline | Mechanical | Worn out | raw water pipeline leaking badly near power plant |  | Milling_L2 | Yes | 2015-02-21 | 2015-02-21 06:00 | 6
Milling_L1 | pmp21102 | Pump | Mechanical | Leaking | packing leaking, repacked but still leaking, dismantle pump again |  | Milling_L1 | Yes | 2015-02-21 06:00 | 2015-02-21 18:00 | 12
Service | Raw water | Pipeline | Mechanical | Worn out | raw water pipeline leaking badly near power plant |  | Milling_L2 | Yes | 2015-02-21 06:00 | 2015-02-21 18:00 | 12
Milling_L1 | pmp21102 | Pump | Mechanical | Leaking | packing leaking, repacked but still leaking, a new pump replaced |  | Milling_L1 | Yes | 2015-02-21 18:00 | 2015-02-22 06:00 | 12
Service | Raw water | Pipeline | Mechanical | Worn out | raw water pipeline leaking badly near power plant |  | Milling_L2 | Yes | 2015-02-21 18:00 | 2015-02-22 06:00 | 12
Milling_L1 | pmp21102 | Pump | Mechanical | Leaking | packing leaking, repacked but still leaking, a new pump replaced |  | Milling_L1 | Yes | 2015-02-22 06:00 | 2015-02-22 16:00 | 10
Service | Raw water | Pipeline | Mechanical | Worn out | raw water pipeline leaking badly near power plant |  | Milling_L2 | Yes | 2015-02-22 06:00 | 2015-02-22 18:00 | 12
Milling_L1 | AGM21101 | AG mill | NI | NI | tripped, but no reason identified, suspected rotator earth fault |  | Milling_L1 | Yes | 2015-02-22 11:17 | 2015-02-22 11:43 | 0.43333
Service | Raw water | Pipeline | Mechanical | Worn out | raw water pipeline leaking badly near power plant |  | Milling_L1 | Yes | 2015-02-22 16:00 | 2015-02-22 18:00 | 2
Service | Raw water | Pipeline | Mechanical | Worn out | raw water pipeline leaking badly near power plant, two new spools welded, but minor leaking still observed |  | Milling_L1 | Yes | 2015-02-22 18:00 | 2015-02-22 23:04 | 5.0667
Service | Raw water | Pipeline | Mechanical | Worn out | raw water pipeline leaking badly near power plant, two new spools welded, but minor leaking still observed |  | Milling_L2 | Yes | 2015-02-22 18:00 | 2015-02-22 22:00 | 4
Milling_L2 | AGM21201 | AG mill | Mechanical | Chute Wornout | Feed cart maintenace |  | Milling_L2 | Yes | 2015-02-22 22:00 | 2015-02-23 00:30 | 2.5
Milling_L2 | AGM21201 | AG mill | Mechanical | AG Mill Mechanic | noise but no reason identified |  | Milling_L2 | Yes | 2015-02-23 07:10 | 2015-02-23 08:01 | 0.85
Service | GLAND WATER | Pump | Electrical | Elec Others | Gland water pump PMP29108 tripped |  | Milling_L2 | Yes | 2015-02-23 10:50 | 2015-02-23 10:57 | 0.11667
Service | GLAND WATER | Pump | Electrical | Elec Others | Gland water pump PMP29108 tripped and caused PMP21101 gland water strainer bogging |  | Milling_L1 | Yes | 2015-02-23 22:50 | 2015-02-24 00:28 | 1.6333
Dewatering | CVR31002 | Conveyor | Electrical | Sensor/Gauge | winch station tension load cell issue |  | Milling_L1 | Yes | 2015-02-24 03:10 | 2015-02-24 06:00 | 2.8333
Dewatering | CVR31002 | Conveyor | Electrical | Sensor/Gauge | winch station tension load cell issue |  | Milling_L2 | Yes | 2015-02-24 03:10 | 2015-02-24 06:00 | 2.8333
Dewatering | CVR31002 | Conveyor | Electrical | Sensor/Gauge | winch station tension load cell issue |  | Milling_L1 | Yes | 2015-02-24 06:00 | 2015-02-24 11:18 | 5.3
Dewatering | CVR31002 | Conveyor | Electrical | Sensor/Gauge | winch station tension load cell issue |  | Milling_L2 | Yes | 2015-02-24 06:00 | 2015-02-24 13:00 | 7
Milling_L1 | Overall | Overall | Operational | Op Others | planned shutdown for replacement of CVR21105, screens panels (new type), ball mill pinnion, HPR21101 nozzle, KV240142, screen diverters,KV240074/75, raw water line, primary cyclone OF pipe. |  | Milling_L1 | Yes | 2015-02-25 01:00 | 2015-02-25 13:00 | 12
Milling_L2 | CVR21204 | Conveyor | Electrical | Pull Wire | pull wire activated |  | Milling_L2 | Yes | 2015-02-25 06:34 | 2015-02-25 06:37 | 0.05
Milling_L2 | CVR21204 | Conveyor | Operational | Overload | overload tripped |  | Milling_L2 | Yes | 2015-02-25 16:21 | 2015-02-25 16:35 | 0.23333
Milling_L2 | CVR21204 | Conveyor | Mechanical | Conveyor Drift | drift |  | Milling_L2 | Yes | 2015-02-25 18:04 | 2015-02-25 18:16 | 0.2
Service | CMP29202 | Air Compressor | Mechanical | Mech Others | tripped and then Ball mill #2 tripped |  | Milling_L2 | No | 2015-02-25 18:49 | 2015-02-25 19:00 | 0.18333
Milling_L1 | CVR21104 | Conveyor | Operational | Op Others | Activated due to rock dropping |  | Milling_L1 | Yes | 2015-02-25 19:27 | 2015-02-25 19:45 | 0.3
Milling_L1 | Overall | Overall | Control | Lost Comm | ball mill upstream lost comm (except magnetic drums) |  | Milling_L1 | Yes | 2015-02-25 20:34 | 2015-02-25 21:03 | 0.48333
Milling_L2 | CVR21204 | Conveyor | Mechanical | Conveyor Drift | tracking |  | Milling_L2 | Yes | 2015-02-25 21:43 | 2015-02-25 21:54 | 0.18333
Dry | CRU11201 | Crusher | Mechanical | Crusher Lub | lost hydro oil |  | Dry | No | 2015-02-26 02:42 | 2015-02-26 06:00 | 3.3
Dry | CRU11201 | Crusher | Mechanical | Crusher Lub | lost hydro oil |  | Milling_L2 | Yes | 2015-02-26 06:30 | 2015-02-26 10:50 | 4.3333
Dry | CRU11201 | Crusher | Mechanical | Crusher Lub | lost hydro oil |  | Milling_L1 | Yes | 2015-02-26 09:39 | 2015-02-26 12:15 | 2.6
Milling_L2 | BLM22201 | Ball mill | Mechanical | Ball Mill Lube | Trunnioin bearing pump (BLM22201LUBPMP06) failed to start up |  | Milling_L2 | Yes | 2015-02-26 11:50 | 2015-02-26 14:25 | 2.5833
Milling_L2 | BLM22201 | Ball mill | Mechanical | Ball Mill Lube | Trunnioin bearing pump (BLM22201LUBPMP06) stop |  | Milling_L2 | Yes | 2015-02-26 23:01 | 2015-02-26 23:10 | 0.15
Milling_L2 | BLM22201 | Ball mill | Operational | Op Others | wrong isolation |  | Milling_L2 | No | 2015-02-27 00:19 | 2015-02-27 01:46 | 1.45
Milling_L2 | BLM22201 | Ball mill | Operational | Op Others | wrong isolation |  | Milling_L2 | Yes | 2015-02-27 01:00 | 2015-02-27 01:47 | 0.78333
Milling_L2 | BLM22201 | Ball mill | Operational | Op Others | Trunnioin bearing pump (BLM22201LUBPMP06) tripped and failed to start up |  | Milling_L2 | Yes | 2015-02-27 06:06 | 2015-02-27 07:57 | 1.85
Milling_L1 | BLM22101 | Ball mill | Mechanical | Ball Mill Lube | Ball mill tripped due to grease sprays system failed to start up, replaced the grease pump. |  | Milling_L1 | Yes | 2015-02-28 11:05 | 2015-02-28 12:11 | 1.1
Milling_L2 | CVR21204 | Conveyor | Electrical | Drift Switch | Belt drift switch activated |  | Milling_L2 | Yes | 2015-02-28 11:59 | 2015-02-28 12:09 | 0.16667
Milling_L1 | BLM22101 | Ball mill | Mechanical | Ball Mill Lube | Ball mill grease sprays system fault again. |  | Milling_L1 | Yes | 2015-02-28 12:54 | 2015-02-28 18:00 | 5.1
Milling_L1 | BLM22101 | Ball mill | Mechanical | Ball Mill Lube | Ball mill grease sprays system fault again. |  | Milling_L1 | Yes | 2015-02-28 18:00 | 2015-02-28 18:14 | 0.23333
Milling_L2 | PMP21202 | Pump | Control | Control Others | Suck end valve shut |  | Milling_L2 | Yes | 2015-03-01 04:52 | 2015-03-01 04:59 | 0.11667
Milling_L2 | CVR21204 | Conveyor | Mechanical | Worn out | belt scraped, rollers replaced |  | Milling_L2 | Yes | 2015-03-01 07:25 | 2015-03-01 08:57 | 1.5333
Milling_L1 | CVR21104 | Conveyor | Electrical | Sensor/Gauge | pull wire activated |  | Milling_L1 | Yes | 2015-03-01 08:35 | 2015-03-01 08:38 | 0.05
Milling_L2 | CVR21204 | Conveyor | Electrical | Pull Wire | pull wire activated |  | Milling_L2 | Yes | 2015-03-01 09:48 | 2015-03-01 10:03 | 0.25
Milling_L2 | CVR21204 | Conveyor | Mechanical | Worn out | inspection |  | Milling_L2 | Yes | 2015-03-01 11:36 | 2015-03-01 15:26 | 3.8333
Milling_L2 | CVR21204 | Conveyor | Electrical | Sensor/Gauge | tilt switch activated |  | Milling_L2 | Yes | 2015-03-01 15:30 | 2015-03-01 15:32 | 0.033333
Milling_L2 | CVR21204 | Conveyor | Electrical | Sensor/Gauge | tilt switch activated |  | Milling_L2 | Yes | 2015-03-01 15:42 | 2015-03-01 15:47 | 0.083333
Milling_L2 | CVR21204 | Conveyor | Electrical | Sensor/Gauge | tilt switch activated |  | Milling_L2 | Yes | 2015-03-01 15:53 | 2015-03-01 15:58 | 0.083333
Milling_L2 | CVR21204 | Conveyor | Electrical | Sensor/Gauge | tilt switch activated |  | Milling_L2 | Yes | 2015-03-01 16:02 | 2015-03-01 16:08 | 0.1
Milling_L2 | CVR21204 | Conveyor | Electrical | Sensor/Gauge | pull wire activated |  | Milling_L2 | Yes | 2015-03-01 16:33 | 2015-03-01 16:56 | 0.38333
Milling_L2 | CVR21204 | Conveyor | Electrical | Sensor/Gauge | Discharge chute tilt switch activated |  | Milling_L2 | Yes | 2015-03-01 21:12 | 2015-03-01 21:15 | 0.05
Milling_L2 | CVR21204 | Conveyor | Electrical | Sensor/Gauge | Discharge chute tilt switch activated/adjusted |  | Milling_L2 | Yes | 2015-03-01 21:18 | 2015-03-01 21:38 | 0.33333
Milling_L2 | CVR21204 | Conveyor | Electrical | Sensor/Gauge | Discharge chute tilt switch activated |  | Milling_L2 | Yes | 2015-03-01 22:24 | 2015-03-01 22:38 | 0.23333
Milling_L2 | CVR21204 | Conveyor | Electrical | Sensor/Gauge | Discharge chute tilt switch activated |  | Milling_L2 | Yes | 2015-03-01 23:00 | 2015-03-01 23:06 | 0.1
Milling_L2 | CVR21204 | Conveyor | Electrical | Sensor/Gauge | Discharge chute tilt switch activated |  | Milling_L2 | Yes | 2015-03-01 23:11 | 2015-03-01 23:21 | 0.16667
Milling_L2 | CVR21204 | Conveyor | Electrical | Sensor/Gauge | Discharge chute tilt switch activated |  | Milling_L2 | Yes | 2015-03-01 23:24 | 2015-03-01 23:26 | 0.033333
Milling_L2 | CVR21204 | Conveyor | Electrical | Sensor/Gauge | Discharge chute tilt switch activated |  | Milling_L2 | Yes | 2015-03-01 23:29 | 2015-03-01 23:32 | 0.05
Milling_L2 | CVR21204 | Conveyor | Electrical | Sensor/Gauge | Discharge chute tilt switch activated |  | Milling_L2 | Yes | 2015-03-01 23:33 | 2015-03-01 23:36 | 0.05
Milling_L2 | CVR21204 | Conveyor | Electrical | Sensor/Gauge | Discharge chute tilt switch activated |  | Milling_L2 | Yes | 2015-03-01 23:38 | 2015-03-01 23:40 | 0.033333
Milling_L2 | BLM22201 | Ball mill | Electrical | Lost Comm | Lube pump 6 E3+ tripped |  | Milling_L2 | No | 2015-03-02 00:32 | 2015-03-02 01:18 | 0.76667
Milling_L2 | SCR21201 | Vibrating screen | Mechanical | Worn out | screen discharge chute worn out a hole & leaking badly. |  | Milling_L2 | Yes | 2015-03-02 08:48 | 2015-03-02 09:20 | 0.53333
Overhead | Power Supply | Overall | Overhead | Power Supply | power supply fault |  | Milling_L1 | Yes | 2015-03-02 10:45 | 2015-03-02 12:00 | 1.25
Overhead | Power Supply | Overall | Overhead | Power Supply | power supply fault |  | Milling_L2 | Yes | 2015-03-02 10:45 | 2015-03-02 12:00 | 1.25
Milling_L1 | AGM21101 | AG Mill | Operational | AG Operating | AG mill failed to start up mainly due to tripped with high weight. |  | Milling_L1 | Yes | 2015-03-02 12:00 | 2015-03-02 18:00 | 6
Milling_L2 | CVR21204 | Conveyor | Mechanical | Conveyor rip | Repaire the poor condition conveyor partially. &repair the worn out screen discharge chute & inspect screen panels |  | Milling_L2 | Yes | 2015-03-02 12:00 | 2015-03-02 18:00 | 6
Service | [8 empty] | 2015-03-02 12:00 | 2015-03-02 12:00 | 0
Milling_L1 | AGM21101 | AG mill | Operational | AG Operating | AG mill frozen charge(feed chute out, hosing and creeping CW &CCW) |  | Milling_L1 | Yes | 2015-03-02 18:00 | 2015-03-03 06:00 | 12
Milling_L2 | SCR21201 | Vibrating Screen | Operational | Worn out | Screen panels worn out, replaced 21 pcs |  | Milling_L2 | Yes | 2015-03-02 18:00 | 2015-03-02 21:30 | 3.5
Milling_L2 | CVR21204 | Conveyor | Mechanical | Conveyor rip | Modify roller frame |  | Milling_L2 | Yes | 2015-03-02 21:30 | 2015-03-02 23:43 | 2.2167
Milling_L2 | Overall | Overall | Electrical | Energising | 33KV dropped to 22KV at 11:43PM (line 2 AG mill couldnot run stablly while line 1 AG mill creeping discontinuously ) |  | Milling_L2 | Yes | 2015-03-02 23:50 | 2015-03-03 06:00 | 6.1667
Milling_L1 | AGM21101 | AG mill | Operational | AG Operating | AG mill froze charge (5:00am, creeping whole round successfully, later mainly work is feed chute back) |  | Milling_L1 | Yes | 2015-03-03 06:00 | 2015-03-03 09:20 | 3.3333
Milling_L2 | Overall | Overall | Electrical | Energising | shutdown, line 2 AG mill couldnot run stable while line 1 AG mill creeping discontinuously |  | Milling_L2 | Yes | 2015-03-03 06:00 | 2015-03-03 10:23 | 4.3833
Milling_L1 | CVR21105 | Conveyor | Mechanical | Conveyor rip | Belt inspected ripped partially (15cm to south edge) |  | Milling_L1 | Yes | 2015-03-03 12:52 | 2015-03-03 18:00 | 5.1333
Milling_L2 | CVR21205 | Conveyor | Electrical | Rip Switch | rip switch activated, belt OK. |  | Milling_L2 | Yes | 2015-03-03 13:10 | 2015-03-03 13:40 | 0.5
Milling_L1 | CVR21105 | Conveyor | Mechanical | Conveyor rip | Ripped belt clipped, 17 pcs screen panels replaced, apron feeders and CVR21104 chute liners replaced |  | Milling_L1 | Yes | 2015-03-03 18:00 | 2015-03-04 06:00 | 12
Milling_L2 | CVR21204 | Conveyor | Electrical | Pull Wire | rope switch activated |  | Milling_L2 | Yes | 2015-03-03 19:45 | 2015-03-03 19:48 | 0.05
Milling_L2 | CVR21204 | Conveyor | Electrical | Pull Wire | rope switch activated |  | Milling_L2 | Yes | 2015-03-04 02:18 | 2015-03-04 02:28 | 0.16667
Milling_L1 | CVR21105 | Conveyor | Mechanical | Conveyor rip | Ripped belt clipped, 17 pcs screen panels replaced, apron feeders and CVR21104 chute liners replaced |  | Milling_L1 | Yes | 2015-03-04 06:00 | 2015-03-04 08:08 | 2.1333
Milling_L2 | CVR21205 | Conveyor | Electrical | Rip Switch | pull wire activated, belt OK. |  | Milling_L2 | Yes | 2015-03-04 08:16 | 2015-03-04 08:28 | 0.2
Milling_L2 | CVR21204 | Conveyor | Electrical | Pull Wire | rope switch activated |  | Milling_L2 | Yes | 2015-03-04 12:28 | 2015-03-04 12:40 | 0.2
Milling_L2 | CVR21204 | Conveyor | Electrical | Sensor/Gauge | block switch activated |  | Milling_L2 | Yes | 2015-03-04 21:44 | 2015-03-04 21:50 | 0.1
Milling_L2 | PMP21201 | Control System | Electrical | Sensor/Gauge | all PMP21201 gauges except pressure and hopper lever sensor lost signal |  | Milling_L2 | Yes | 2015-03-05 03:45 | 2015-03-05 04:40 | 0.91667
Milling_L2 | CVR21204 | Conveyor | Electrical | Sensor/Gauge | block switch activated |  | Milling_L2 | Yes | 2015-03-05 08:21 | 2015-03-05 08:27 | 0.1
Milling_L2 | CVR21204 | Conveyor | Mechanical | Conveyor Drift | belt drift |  | Milling_L2 | Yes | 2015-03-05 11:11 | 2015-03-05 11:22 | 0.18333
Thickening | KV250032 | Valve | Mechanical | Mech Others | valve shaft pin broken |  |  | No | 2015-03-05 18:00 | 2015-03-06 | 6
Milling_L2 | CVR21204 | Conveyor | Electrical | Pull Wire | rope switch activated |  | Milling_L2 | Yes | 2015-03-05 18:53 | 2015-03-05 19:04 | 0.18333
Milling_L2 | CVR21204 | Conveyor | Electrical | Sensor/Gauge | block switch activated |  | Milling_L2 | Yes | 2015-03-05 20:10 | 2015-03-05 20:40 | 0.5
Milling_L2 | CVR21204 | Conveyor | Mechanical | Mech Others | rubber burning was smelled |  | Milling_L2 | Yes | 2015-03-05 21:04 | 2015-03-05 21:16 | 0.2
Milling_L2 | CVR21204 | Conveyor | Electrical | Pull Wire | rope switch activated, reset by sparky |  | Milling_L2 | Yes | 2015-03-05 21:25 | 2015-03-05 21:53 | 0.46667
Milling_L2 | CVR21204 | Conveyor | Electrical | Sensor/Gauge | block switch activated, senor sensitivity was adjusted by sparky |  | Milling_L2 | Yes | 2015-03-05 22:00 | 2015-03-05 22:30 | 0.5
Milling_L2 | CVR21205 | Conveyor | Electrical | Pull Wire | pull wire was activated |  | Milling_L2 | Yes | 2015-03-05 23:25 | 2015-03-05 23:42 | 0.28333
Milling_L2 | CVR21204 | Conveyor | Electrical | Sensor/Gauge | block switch activated, aslo to clean build-up under belt |  | Milling_L2 | Yes | 2015-03-06 02:57 | 2015-03-06 03:18 | 0.35
Milling_L2 | CVR21204 | Conveyor | Electrical | Sensor/Gauge | block switch activated |  | Milling_L2 | Yes | 2015-03-06 03:54 | 2015-03-06 04:06 | 0.2
Milling_L1 | CVR21104 | Conveyor | Electrical | Rip Switch | rip switch activated, belt ok |  | Milling_L1 | Yes | 2015-03-06 04:50 | 2015-03-06 05:05 | 0.25
Milling_L2 | CVR21204 | Conveyor | Electrical | Pull Wire | pull wire was activated |  | Milling_L2 | Yes | 2015-03-06 12:18 | 2015-03-06 12:23 | 0.083333
Milling_L2 | CVR21204 | Conveyor | Operational | Overload | overload tripped |  | Milling_L2 | Yes | 2015-03-07 03:00 | 2015-03-07 03:10 | 0.16667
Milling_L2 | CVR21204 | Conveyor | Operational | Overload | overload tripped |  | Milling_L2 | Yes | 2015-03-07 10:49 | 2015-03-07 11:20 | 0.51667
Milling_L2 | CVR21204 | Conveyor | Operational | Overload | overload tripped |  | Milling_L2 | Yes | 2015-03-08 00:37 | 2015-03-08 00:51 | 0.23333
Milling_L1 | PMP21101 | Pump | Operational | Op Others | Hopper level low low alarm |  | Milling_L1 | Yes | 2015-03-08 02:45 | 2015-03-08 02:55 | 0.16667
Milling_L2 | CVR21204 | Conveyor | Operational | Overload | overload tripped |  | Milling_L2 | Yes | 2015-03-08 02:56 | 2015-03-08 03:11 | 0.25
Milling_L2 | CVR21204 | Conveyor | Electrical | Rip Switch | rip switch activated |  | Milling_L2 | Yes | 2015-03-08 03:18 | 2015-03-08 03:37 | 0.31667
Milling_L2 | CVR21204 | Conveyor | Electrical | Sensor/Gauge | block switch activated |  | Milling_L2 | Yes | 2015-03-08 04:17 | 2015-03-08 04:36 | 0.31667
Milling_L2 | CVR21204 | Conveyor | Operational | Overload | overload tripped |  | Milling_L2 | Yes | 2015-03-08 05:55 | 2015-03-08 05:57 | 0.033333
Milling_L2 | CVR21204 | Conveyor | Operational | Overload | overload tripped |  | Milling_L2 | Yes | 2015-03-08 06:37 | 2015-03-08 06:39 | 0.033333
Milling_L2 | CVR21204 | Conveyor | Operational | Overload | overload tripped |  | Milling_L2 | Yes | 2015-03-08 06:40 | 2015-03-08 06:42 | 0.033333
Milling_L2 | CVR21204 | Conveyor | Mechanical | Worn out | shutdown for replacing |  | Milling_L2 | Yes | 2015-03-08 08:07 | 2015-03-08 18:00 | 9.8833
Milling_L1 | CVR21104 | Conveyor | Operational | Op Others | two pieces of matel stuck in the transfer chute |  | Milling_L1 | Yes | 2015-03-08 08:16 | 2015-03-08 08:46 | 0.5
Milling_L2 | Overall | Overall | Planned |  | Planned shutdown to repalce CVR21204 belt, PMP21201 wet end, check and retorque ball mill liner bolts |  | Milling_L2 | Yes | 2015-03-08 18:00 | 2015-03-09 06:00 | 12
Milling_L2 | Overall | Overall | Planned |  | Planned shutdown to repalce CVR21204 belt, PMP21201 wet end, check and retorque ball mill liner bolts |  | Milling_L2 | Yes | 2015-03-09 06:00 | 2015-03-09 18:00 | 12
Milling_L1 | CVR21104 | Conveyor | Mechanical | Mech Others | shutdown for fix the loose skirt |  | Milling_L1 | Yes | 2015-03-09 16:28 | 2015-03-09 16:39 | 0.18333
Milling_L2 | Overall | Overall | Planned |  | Planned shutdown to repalce CVR21204 belt, PMP21201 wet end, check and retorque ball mill liner bolts |  | Milling_L2 | Yes | 2015-03-09 18:00 | 2015-03-10 06:00 | 12
Milling_L1 | Overall | Overall | Planned |  | Planned shutdown to replace raw water pipeline |  | Milling_L1 | Yes | 2015-03-10 | 2015-03-10 06:00 | 6
Milling_L1 | Overall | Overall | Planned |  | Planned shutdown to replace raw water pipeline |  | Milling_L1 | Yes | 2015-03-10 06:00 | 2015-03-10 18:00 | 12
Milling_L2 | Overall | Overall | Planned |  | Planned shutdown to repalce CVR21204 belt, PMP21201 wet end, check and retorque ball mill liner bolts |  | Milling_L2 | Yes | 2015-03-10 06:00 | 2015-03-10 18:00 | 12
Milling_L1 | Overall | Overall | Planned |  | Planned shutdown to replace raw water pipeline |  | Milling_L1 | Yes | 2015-03-10 18:00 | 2015-03-11 06:00 | 12
Milling_L2 | Overall | Overall | Planned |  | Planned shutdown to repalce CVR21204 belt, PMP21201 wet end, check and retorque ball mill liner bolts |  | Milling_L2 | Yes | 2015-03-10 18:00 | 2015-03-11 06:00 | 12
Milling_L1 | Overall | Overall | Planned |  | Planned shutdown to replace raw water pipeline |  | Milling_L1 | Yes | 2015-03-11 06:00 | 2015-03-11 11:06 | 5.1
Milling_L2 | Overall | Overall | Planned |  | Planned shutdown to repalce CVR21204 belt, PMP21201 wet end, check and retorque ball mill liner bolts |  | Milling_L2 | Yes | 2015-03-11 06:00 | 2015-03-11 09:13 | 3.2167
Milling_L2 | Overall | Overall | Operational | Rampup | Inching AG Mill and rampup |  | Milling_L2 | Yes | 2015-03-11 09:13 | 2015-03-11 10:07 | 0.9
Milling_L1 | Overall | Overall | Operational | Rampup | Inching AG Mill and reset CVR21104 winch VSD comms fault |  | Milling_L1 | Yes | 2015-03-11 11:06 | 2015-03-11 12:11 | 1.0833
Overhead | Weather | Overall | Overhead | Weather | cyclone tie down |  | Milling_L2 | Yes | 2015-03-11 18:20 | 2015-03-12 06:00 | 11.6667
Overhead | Weather | Overall | Overhead | Weather | cyclone tie down |  | Milling_L1 | Yes | 2015-03-11 20:30 | 2015-03-12 06:00 | 9.5
Overhead | Weather | Overall | Overhead | Weather | cyclone tie down |  | Milling_L1 | Yes | 2015-03-12 06:00 | 2015-03-12 18:00 | 12
Overhead | Weather | Overall | Overhead | Weather | cyclone tie down |  | Milling_L2 | Yes | 2015-03-12 06:00 | 2015-03-12 18:00 | 12
Overhead | Weather | Overall | Overhead | Weather | cyclone tie down |  | Milling_L1 | Yes | 2015-03-12 18:00 | 2015-03-13 06:00 | 12
Overhead | Weather | Overall | Overhead | Weather | cyclone tie down |  | Milling_L2 | Yes | 2015-03-12 18:00 | 2015-03-13 06:00 | 12
Overhead | Weather | Overall | Overhead | Weather | cyclone tie down |  | Milling_L1 | Yes | 2015-03-13 06:00 | 2015-03-13 10:22 | 4.3667
Overhead | Weather | Overall | Overhead | Weather | cyclone tie down |  | Milling_L2 | Yes | 2015-03-13 06:00 | 2015-03-13 13:03 | 7.05
Milling_L1 | CVR21104 | Chute | Operational | Bogged Chute | fine ores and scaffold borad built up in discharge chute |  | Milling_L1 | Yes | 2015-03-13 13:51 | 2015-03-13 13:57 | 0.1
Milling_L1 | CVR21105 | Conveyor | Mechanical | Worn out | conveyor belt patching part peeled off, stop to cut |  | Milling_L1 | Yes | 2015-03-13 14:33 | 2015-03-13 14:53 | 0.33333
Milling_L1 | PMP21101 | Pump | Mechanical | Worn out | suction wear ring worn, screw missing |  | Milling_L1 | Yes | 2015-03-13 23:09 | 2015-03-14 06:00 | 6.85
Milling_L1 | PMP21101 | Pump | Mechanical | Worn out | suction wear ring worn, screw missing |  | Milling_L1 | Yes | 2015-03-14 06:00 | 2015-03-14 18:00 | 12
Milling_L1 | PMP21101 | Pump | Mechanical | Worn out | suction wear ring worn, screw missing |  | Milling_L1 | Yes | 2015-03-14 18:00 | 2015-03-15 02:55 | 8.9167
Overhead | Power Supply | AG mill | Electrical | Energising | power supply fault |  | Milling_L2 | Yes | 2015-03-14 21:14 | 2015-03-15 00:09 | 2.9167
Milling_L1 | CVR21104 | Chute | Operational | Inspection | chute inspection |  | Milling_L1 | Yes | 2015-03-15 07:30 | 2015-03-15 07:33 | 0.05
Milling_L2 | CVR21204 | Chute | Operational | Inspection | chute inspection |  | Milling_L2 | Yes | 2015-03-15 07:35 | 2015-03-15 07:38 | 0.05
Milling_L1 | CCL21101 | Cyclone | Operational | bogging | flushing bogged/partially bogged cyclones |  | Milling_L1 | Yes | 2015-03-16 02:54 | 2015-03-16 03:26 | 0.53333
Milling_L2 | CVR21204 | Conveyor | Operational | Op Others | pull wire activated twice |  | Milling_L2 | Yes | 2015-03-16 07:21 | 2015-03-16 07:35 | 0.23333
Milling_L2 | AGM21201 | AG Mill | Operational | Overload | cooling water pump PMP29174 trip, causing Line2 cooling water lacking. |  | Milling_L2 | Yes | 2015-03-16 09:16 | 2015-03-16 09:50 | 0.56667
Milling_L2 | BLM22201 | Ball Mill | Operational | Overload | cooling water pump PMP29174 trip, causing Line2 cooling water lacking. |  | Milling_L2 | No | 2015-03-16 09:16 | 2015-03-16 09:50 | 0.56667
Milling_L1 | AGM21101 | AG Mill | Overhead | Power Supply | L1 AG mill tripped due to 33KV power dropped at L2 AG mill starting. |  | Milling_L1 | Yes | 2015-03-16 09:43 | 2015-03-16 10:26 | 0.71667
Milling_L1 | AGM21101 | AG Mill | Operational | Op Others | taking CRU21102 feed and discharge samples. |  | Milling_L1 | Yes | 2015-03-16 10:57 | 2015-03-16 11:54 | 0.95
Milling_L1 | BLM22101 | Ball Mill | Electrical | Sensor/Gauge | tripped due to electrians working on temperature sensor fault. |  | Milling_L1 | No | 2015-03-16 11:00 | 2015-03-16 11:03 | 0.05
Milling_L2 | BLM22201 | Ball mill | Mechanical | Ball Mill Lube | gear grease pump fault trip |  | Milling_L2 | No | 2015-03-16 14:08 | 2015-03-16 16:40 | 2.5333
Milling_L2 | AGM21201 | AG Mill | Operational | Op Others | taking CRU21202 feed and discharge samples. |  | Milling_L2 | Yes | 2015-03-16 14:52 | 2015-03-16 16:47 | 1.9167
Milling_L1 | CVR21105 | Others | Mechanical | Mech Others | gear fan overload tripped |  | Milling_L1 | Yes | 2015-03-16 21:15 | 2015-03-16 21:20 | 0.083333
Milling_L1 | CCL21101 | Cyclone | Operational | bogging | cyclone inspection |  | Milling_L1 | Yes | 2015-03-16 23:19 | 2015-03-16 23:22 | 0.05
Milling_L2 | CVR21204 | Conveyor | Electrical | Pull Wire | pull wire activated |  | Milling_L2 | Yes | 2015-03-17 04:27 | 2015-03-17 04:43 | 0.26667
Milling_L1 | BLM22101 | Ball Mill | Mechanical | Motor | main motor carbon brush at north side burnt. |  | Milling_L1 | Yes | 2015-03-17 08:17 | 2015-03-17 18:00 | 9.7167
Milling_L2 | CVR21204 | Conveyor | Electrical | Pull Wire | pull wire activated |  | Milling_L2 | Yes | 2015-03-17 09:56 | 2015-03-17 10:33 | 0.61667
Milling_L2 | CVR21204 | Conveyor | Electrical | Rip Switch | rip switch activated |  | Milling_L2 | Yes | 2015-03-17 11:56 | 2015-03-17 12:09 | 0.21667
Milling_L2 | CVR21204 | Conveyor | Electrical | Rip Switch | rip switch activated |  | Milling_L2 | Yes | 2015-03-17 14:52 | 2015-03-17 15:41 | 0.81667
Milling_L2 | CVR21204 | Conveyor | Electrical | Rip Switch | rip switch activated |  | Milling_L2 | Yes | 2015-03-17 16:23 | 2015-03-17 16:33 | 0.16667
Milling_L2 | CVR21204 | Conveyor | Electrical | Rip Switch | rip switch activated |  | Milling_L2 | Yes | 2015-03-17 17:53 | 2015-03-17 18:20 | 0.45
Milling_L1 | BLM22101 | Ball Mill | Mechanical | Motor | main motor carbon brush at north side burnt. |  | Milling_L1 | Yes | 2015-03-17 18:00 | 2015-03-17 19:25 | 1.4167
Milling_L2 | CVR21204 | Conveyor | Electrical | Pull Wire | rip switch activated several times, sum downtime |  | Milling_L2 | Yes | 2015-03-17 19:09 | 2015-03-17 19:52 | 0.71667
Milling_L1 | CRU21101 | Crusher | Mechanical | Crusher Lub | hydraulic oil leaking |  | Milling_L1 | Yes | 2015-03-17 19:42 | 2015-03-17 20:59 | 1.2833
Milling_L1 | HPR21101 | Valve | Mechanical | Valve | HPR21101 level could not build up due to HPR21101 adding water control valve failed to close. |  | Milling_L1 | Yes | 2015-03-17 19:45 | 2015-03-17 20:30 | 0.75
Milling_L2 | CVR21204 | Conveyor | Electrical | Rip Switch | rip switch activated |  | Milling_L2 | Yes | 2015-03-17 20:50 | 2015-03-17 21:02 | 0.2
Milling_L2 | CVR21204 | Conveyor | Electrical | Rip Switch | rip switch activated and replaced |  | Milling_L2 | Yes | 2015-03-17 21:13 | 2015-03-17 21:41 | 0.46667
Milling_L1 | SCR21102 | Vibrating Screen | Mechanical | Worn out | shutdown due to SCR21102 solid panel worn out a big hole. |  | Milling_L1 | Yes | 2015-03-17 22:14 | 2015-03-18 06:00 | 7.7667
Milling_L1 | SCR21102 | Vibrating screen | Mechanical | Worn out | shutdown due to SCR21102 solid panel worn out a big hole. |  | Milling_L1 | Yes | 2015-03-18 06:00 | 2015-03-18 18:00 | 12
Milling_L2 | CVR21204 | Chute | Operational | Inspection | chute inspection |  | Milling_L2 | Yes | 2015-03-18 07:44 | 2015-03-18 07:49 | 0.083333
Milling_L1 | SCR21102 | Vibrating Screen | Mechanical | Worn out | shutdown due to SCR21102 solid panel worn out a big hole. |  | Milling_L1 | Yes | 2015-03-18 18:00 | 2015-03-19 06:00 | 12
Milling_L1 | SCR21102 | Vibrating Screen | Mechanical | Worn out | shutdown due to SCR21102 solid panel worn out a big hole. |  | Milling_L1 | Yes | 2015-03-19 06:00 | 2015-03-19 18:00 | 12
Milling_L2 | CVR21204 | Chute | Operational | Inspection | chute inspection |  | Milling_L2 | Yes | 2015-03-19 07:35 | 2015-03-19 07:51 | 0.26667
Milling_L2 | BLM22201 | Ball Mill | Mechanical | Lube | 10:55am,ball mill tripped due to pinion seals grease flow switch activated and failed to restart due to gear spray grease system fault |  | Milling_L2 | Yes | 2015-03-19 10:55 | 2015-03-19 11:04 | 0.15
Milling_L2 | BLM22201 | Ball Mill | Mechanical | Lube | ball mill tripped again due to gear spray grease system fault |  | Milling_L2 | Yes | 2015-03-19 11:19 | 2015-03-19 13:10 | 1.85
Milling_L2 | CRU21202 | Crusher | Operational | High Pebble Bin Level | New feed off due to high pebble bin level |  | Milling_L2 | Yes | 2015-03-19 16:31 | 2015-03-19 16:48 | 0.28333
Milling_L1 | SCR21102 | Vibrating Screen | Mechanical | Worn out | shutdown due to SCR21102 solid panel worn out a big hole. |  | Milling_L1 | Yes | 2015-03-19 18:00 | 2015-03-20 06:00 | 12
Milling_L2 | CVR21204 | Conveyor | Electrical | Pull Wire | pull wire activated |  | Milling_L2 | Yes | 2015-03-19 21:09 | 2015-03-19 21:19 | 0.16667
Milling_L1 | SCR21102 | Vibrating Screen | Mechanical | Worn out | shutdown due to SCR21102 solid panel worn out a big hole. |  | Milling_L1 | Yes | 2015-03-20 06:00 | 2015-03-20 18:00 | 12
Milling_L2 | BLM22201 | Ball mill | Mechanical | Lube | ball mill tripped due to pinion seals grease flow switch activated and failed to restart due to jacking pump pressure low |  | Milling_L2 | Yes | 2015-03-20 12:50 | 2015-03-20 13:43 | 0.88333
Milling_L1 | SCR21102 | Vibrating Screen | Mechanical | Worn out | shutdown due to SCR21102 solid panel worn out a big hole. |  | Milling_L1 | Yes | 2015-03-20 18:00 | 2015-03-21 06:00 | 12
Milling_L1 | SCR21102 | Vibrating Screen | Mechanical | Worn out | shutdown due to SCR21102 solid panel worn out a big hole. |  | Milling_L1 | Yes | 2015-03-21 06:00 | 2015-03-21 18:00 | 12
Milling_L2 | CVR21204 | Conveyor | Electrical | Pull Wire | pull wire activated |  | Milling_L2 | Yes | 2015-03-21 07:17 | 2015-03-21 07:20 | 0.05
Milling_L2 | CRU21202 | Crusher | Operational | High Pebble Bin Level | New feed off due to high pebble bin level |  | Milling_L2 | Yes | 2015-03-21 11:27 | 2015-03-21 12:16 | 0.81667
Milling_L1 | SCR21102 | Vibrating Screen | Mechanical | Worn out | shutdown due to SCR21102 solid panel worn out a big hole. |  | Milling_L1 | Yes | 2015-03-21 18:00 | 2015-03-22 06:00 | 12
Milling_L2 | CVR21204 | Chute | Operational | Inspection | chute inspection |  | Milling_L2 | Yes | 2015-03-21 22:10 | 2015-03-21 22:42 | 0.53333
Milling_L1 | SCR21102 | Vibrating Screen | Mechanical | Worn out | shutdown due to SCR21102 solid panel worn out a big hole. |  | Milling_L1 | Yes | 2015-03-22 06:00 | 2015-03-22 18:00 | 12
Milling_L2 | Overall | Vibrating Screen | Operational | Inspection | Screen panels inspection and replacement |  | Milling_L2 | Yes | 2015-03-22 10:22 | 2015-03-22 18:00 | 7.6333
Milling_L1 | SCR21102 | Vibrating Screen | Mechanical | Worn out | shutdown due to SCR21102 solid panel worn out a big hole. |  | Milling_L1 | Yes | 2015-03-22 18:00 | 2015-03-23 06:00 | 12
Milling_L2 | Overall | Vibrating Screen | Operational | Inspection | Screen panels inspection and replacement |  | Milling_L2 | Yes | 2015-03-22 18:00 | 2015-03-23 05:42 | 11.7
Milling_L1 | SCR21102 | Vibrating Screen | Mechanical | Worn out | shutdown due to SCR21102 solid panel worn out a big hole. |  | Milling_L1 | Yes | 2015-03-23 06:00 | 2015-03-23 18:00 | 12
Milling_L2 | BLM22201 | Ball mill | Electrical | Energising | new feed off due to ball mill power back on delayed |  | Milling_L2 | Yes | 2015-03-23 06:25 | 2015-03-23 06:32 | 0.11667
Milling_L2 | CCL21201 | Cyclone | Operational | bogging | stop new feed to flush bogged primary cyclones as no spare cyclones avaliable |  | Milling_L2 | Yes | 2015-03-23 11:30 | 2015-03-23 12:38 | 1.1333
Milling_L1 | CCL21101 | Cyclone | Operational | bogging | Cyclone keeps bogging. Stop new feed and clean DBB meshes twice. |  | Milling_L1 | Yes | 2015-03-23 22:07 | 2015-03-24 00:14 | 2.1167
Milling_L2 | CCL21201 | Cyclone | Operational | bogging | Cyclone keeps bogging. Stop new feed and clean DBB meshes. |  | Milling_L2 | Yes | 2015-03-24 02:00 | 2015-03-24 03:30 | 1.5
Milling_L2 | Overall | Overall | Electrical | Lost Comm | power house lost power |  | Milling_L2 | Yes | 2015-03-24 05:05 | 2015-03-24 06:30 | 1.4167
Milling_L1 | CCL21101 | Cyclone | Operational | bogging | stop new feed to flush bogged primary cyclones as no spare cyclones avaliable |  | Milling_L1 | Yes | 2015-03-24 06:00 | 2015-03-24 07:50 | 1.8333
Milling_L2 | MGD | Magnetic separator | Operational | bogging | primary mags feed pipe and box blocked due to block of primary cyclone and need clean |  | Milling_L2 | Yes | 2015-03-24 06:30 | 2015-03-24 17:00 | 10.5
Milling_L2 | PMP21202 | Pump | Electrical | Sensor/Gauge | Line 2 primary mag sep feed pump gland water flow meter malfunction, bridge termper start. |  | Milling_L2 | No | 2015-03-24 07:00 | 2015-03-24 12:00 | 5
Milling_L1 | MGD | Magnetic separator | Operational | bogging | primary mags feed distribution box north side DBB21103 mesh blocked with rock, stop new feed to drain and restart again |  | Milling_L1 | Yes | 2015-03-24 09:10 | 2015-03-24 11:35 | 2.4167
Milling_L1 | BLM22101 | Ball mill | Electrical | Sensor/Gauge | Gear spray air pressure switch malfunction ,c ould not start ball mill |  | Milling_L1 | Yes | 2015-03-24 12:30 | 2015-03-24 13:30 | 1
Milling_L2 | AGM21201 | AG Mill | Operational | AG mill Inch | Inching AG mill |  | Milling_L2 | Yes | 2015-03-24 17:00 | 2015-03-24 18:00 | 1
Milling_L2 | BLM22201 | Ball Mill | Operational | BM Inch | Inching Ball mill |  | Milling_L2 | Yes | 2015-03-24 18:00 | 2015-03-24 19:00 | 1
Milling_L2 | PMP21201 | Pump | Electrical | Sensor/Gauge | Primary cyclone feed density gauge "0" calibration |  | Milling_L2 | Yes | 2015-03-24 19:00 | 2015-03-24 21:24 | 2.4
Milling_L1 | PMP21102 | Pump | Operational | bogging | PMP21102 bogged.(motor speed drop to 0% from 96% and current rise to 72A from 36A ) |  | Milling_L1 | Yes | 2015-03-25 00:17 | 2015-03-25 06:00 | 5.7167
Milling_L1 | PMP21102 | Pump | Operational | bogging | PMP21102 bogged.(motor speed drop to 0% from 96% and current rise to 72A from 36A ) |  | Milling_L1 | Yes | 2015-03-25 06:00 | 2015-03-25 18:00 | 12
Milling_L1 | BLM22101 | Ball Mill | Operational | BM Inch | Ball mill inching coupling disengagement |  | Milling_L1 | Yes | 2015-03-25 18:00 | 2015-03-25 20:05 | 2.0833
Service | DAM29152 | Dam | Mechanical | Worn out | liner worn out |  | Milling_L1 | Yes | 2015-03-26 17:56 | 2015-03-26 18:00 | 0.066667
Service | DAM29152 | Dam | Mechanical | Worn out | liner worn out |  | Milling_L2 | Yes | 2015-03-26 17:57 | 2015-03-26 18:00 | 0.05
Service | DAM29152 | Dam | Mechanical | Worn out | liner worn out |  | Milling_L1 | Yes | 2015-03-26 18:00 | 2015-03-27 06:00 | 12
Service | DAM29152 | Dam | Mechanical | Worn out | liner worn out |  | Milling_L2 | Yes | 2015-03-26 18:00 | 2015-03-27 06:00 | 12
Service | DAM29152 | Dam | Mechanical | Worn out | liner worn out |  | Milling_L1 | Yes | 2015-03-27 06:00 | 2015-03-27 18:00 | 12
Service | DAM29152 | Dam | Mechanical | Worn out | liner worn out |  | Milling_L2 | Yes | 2015-03-27 06:00 | 2015-03-27 18:00 | 12
Service | DAM29152 | Dam | Mechanical | Worn out | liner worn out |  | Milling_L1 | Yes | 2015-03-27 18:00 | 2015-03-28 06:00 | 12
Service | DAM29152 | Dam | Mechanical | Worn out | liner worn out |  | Milling_L2 | Yes | 2015-03-27 18:00 | 2015-03-28 06:00 | 12
Service | DAM29152 | Dam | Mechanical | Worn out | liner worn out |  | Milling_L1 | Yes | 2015-03-28 06:00 | 2015-03-28 18:00 | 12
Service | DAM29152 | Dam | Mechanical | Worn out | liner worn out |  | Milling_L2 | Yes | 2015-03-28 06:00 | 2015-03-28 18:00 | 12
Service | DAM29152 | Dam | Mechanical | Worn out | fullfill process water dam |  | Milling_L1 | Yes | 2015-03-28 18:00 | 2015-03-28 20:40 | 2.6667
Service | DAM29152 | Dam | Mechanical | Worn out | fullfill process water dam |  | Milling_L2 | Yes | 2015-03-28 18:00 | 2015-03-28 20:40 | 2.6667
Service | PMP29157 | Pump | Mechanical | Other Pumps | PMP29157 could only build discharge pressure up to 400Kpa with abnormal noise. Taking PMP29151 as a standby, delayed to restart line 1 |  | Milling_L1 | Yes | 2015-03-28 20:40 | 2015-03-29 03:00 | 6.3333
Milling_L2 | GLAND WATER | Pipeline | Mechanical | Mech Others | Gland water For PMP22201 & PMP22205 flow low, clean the filter |  | Milling_L2 | Yes | 2015-03-28 20:40 | 2015-03-29 01:40 | 5
Milling_L2 | CCL21201 | Cyclone | Electrical | Sensor/Gauge | primary cyclone feed density meter zero calibration. |  | Milling_L2 | Yes | 2015-03-29 01:40 | 2015-03-29 02:48 | 1.1333
Milling_L1 | CCL21101 | Cyclone | Electrical | Sensor/Gauge | decided to start up line 1 since PMP29157 not far away back online. Start primary cyclone feed density meter zero calibration. |  | Milling_L1 | Yes | 2015-03-29 03:00 | 2015-03-29 04:42 | 1.7
Milling_L2 | CCL21201 | Cyclone | Operational | bogging | fine ores, leading to cyclone bogging. Stop new feed to flush. |  | Milling_L2 | Yes | 2015-03-30 02:03 | 2015-03-30 02:48 | 0.75
Milling_L2 | CCL21201 | Cyclone | Operational | bogging | fine ores, leading to cyclone bogging. Stop new feed to flush. |  | Milling_L2 | Yes | 2015-03-30 04:12 | 2015-03-30 04:48 | 0.6
Milling_L2 | CCL21201 | Cyclone | Operational | bogging | fine ores, leading to cyclone bogging. Stop new feed to flush. And unbogging pri-MGD cons luanders. |  | Milling_L2 | Yes | 2015-03-30 05:27 | 2015-03-30 18:00 | 12.55
Milling_L1 | CRU21101 | Crusher | Electrical | Sensor/Gauge | CSS gauge faulty, leading to high pressure and overload tripped CRU. |  | Milling_L1 | Yes | 2015-03-30 08:42 | 2015-03-30 11:16 | 2.5667
Milling_L2 | AGM21201 | AG mill | Electrical | Sensor/Gauge | delayed to restart up AG mill due to primary cyclone feed density meter calibration and PMP29152 as standby pump for transfer flushing. |  | Milling_L2 | Yes | 2015-03-30 18:00 | 2015-03-30 20:19 | 2.3167
Milling_L2 | CCL21201 | Cyclone | Electrical | Sensor/Gauge | density meter calibration |  | Milling_L2 | Yes | 2015-03-30 18:00 | 2015-03-30 20:20 | 2.3333
Overhead | Weather | Crusher | Operational | Op Others | Stockpile run out due to EPCM doing substation test on CRU11301&11401, and pit closed for lightning weather. |  | Milling_L1 | Yes | 2015-03-30 22:30 | 2015-03-31 06:00 | 7.5
Overhead | Weather | Crusher | Operational | Op Others | Stockpile run out due to EPCM doing substation test on CRU11301&11401, and pit closed for lightning weather. |  | Milling_L1 | Yes | 2015-03-31 06:00 | 2015-03-31 11:18 | 5.3
Milling_L1 | SCR21101 | Chute | Electrical | Switch | chute block switch activated |  | Milling_L1 | Yes | 2015-03-31 14:02 | 2015-03-31 14:17 | 0.25
Service | PMP29157 | Pump | Mechanical | Worn out | bearing wron out,using PMP29151 as transfer flush pump |  | Milling_L1 | Yes | 2015-03-31 18:46 | 2015-04-01 05:20 | 10.5667
Milling_L2 | SCR21202 | Vibrating screen | Mechanical | Guard | SCR21202 exciter guard loose. And change screen pannels. |  | Milling_L2 | Yes | 2015-04-01 08:00 | 2015-04-01 17:00 | 9
Milling_L2 | CVR21205 | Conveyor | Operational | Op Others | Tracking belt |  | Milling_L2 | Yes | 2015-04-01 08:48 | 2015-04-01 08:52 | 0.066667
Milling_L1 | CRU21101 | Crusher | Electrical | Sensor/Gauge | SCC sensor wire damaged |  | Milling_L1 | Yes | 2015-04-01 15:27 | 2015-04-01 16:30 | 1.05
Milling_L1 | BLM22101 | Ball mill | Electrical | Elec Others | Electrians check the carbon brush |  | Milling_L1 | Yes | 2015-04-01 16:30 | 2015-04-01 18:00 | 1.5
Milling_L2 | Overall | Overall | Operational | Rampup | De-isolation and Inching AG mill |  | Milling_L2 | Yes | 2015-04-01 17:00 | 2015-04-01 18:33 | 1.55
Milling_L1 | BLM22101 | Ball mill | Electrical | Elec Others | Electrians check the carbon brush |  | Milling_L1 | Yes | 2015-04-01 18:00 | 2015-04-02 00:32 | 6.5333
Milling_L1 | BLM22101 | Ball mill | Mechanical | Lube | gear grease moisture high. Water come from compressed air. |  | Milling_L1 | Yes | 2015-04-02 16:56 | 2015-04-02 19:13 | 2.2833
Milling_L1 | BLM22101 | Ball mill | Electrical | Elec Others | Main drive LRS motors differential rotor currents too high fault |  | Milling_L1 | Yes | 2015-04-02 19:13 | 2015-04-02 19:36 | 0.38333
Milling_L1 | CVR21104 | Conveyor | Electrical | Switch | break switch activated |  | Milling_L1 | Yes | 2015-04-02 22:13 | 2015-04-02 22:35 | 0.36667
Milling_L1 | CVR21104 | Conveyor | Electrical | Switch | LOS activated alarm |  | Milling_L1 | Yes | 2015-04-02 22:57 | 2015-04-02 23:26 | 0.48333
Service | PMP29157 | Pump | Mechanical | Worn out | new feed offline due to PMP29151 work as transfer flush pump. PMP29157 bearing burnt out. |  | Milling_L1 | Yes | 2015-04-03 16:56 | 2015-04-04 06:00 | 13.0667
Service | PMP29157 | Pump | Mechanical | Worn out | new feed offline due to PMP29151 work as transfer flush pump. PMP29157 bearing burnt out. |  | Milling_L1 | Yes | 2015-04-04 06:00 | 2015-04-04 07:58 | 1.9667
Milling_L1 | CVR21104 | Conveyor | Electrical | Switch | stop new feed due to CVR21104 E-stop. |  | Milling_L1 | Yes | 2015-04-04 11:11 | 2015-04-04 11:19 | 0.13333
Milling_L1 | AFD21103 | Apron Feeder | Mechanical | Mech Others | 3:53pm-4:25pm, stop new feed to fix AFD21103 skirt wege. |  | Milling_L1 | Yes | 2015-04-04 15:53 | 2015-04-04 16:25 | 0.53333
Milling_L1 | CVR21104 | Conveyor | Operational | Overload | 4:45pm-4:54pm, CVR21104 overload trip. |  | Milling_L1 | Yes | 2015-04-04 16:45 | 2015-04-04 16:54 | 0.15
Milling_L1 | BLM22101 | Ball mill | Operational | Op Others | ball mill tripped when sparky test trunnion/pinion lube pump #5 |  | Milling_L1 | No | 2015-04-04 19:38 | 2015-04-04 21:21 | 1.7167
Milling_L1 | CVR21104 | Conveyor | Electrical | Switch | LOS activated alarm |  | Milling_L1 | Yes | 2015-04-04 19:46 | 2015-04-04 20:52 | 1.1
Milling_L1 | BLM22101 | Ball mill | Operational | Op Others | ball mill tripped due to #5 high pressure pump thermistor signal wire removed and failed to receive the high pressure pump PLC signal |  | Milling_L1 | Yes | 2015-04-04 22:34 | 2015-04-04 23:50 | 1.2667
Milling_L2 | CVR21204 | Conveyor | Mechanical | Conveyor Roller | one return idler seized and need to be replaced |  | Milling_L2 | Yes | 2015-04-05 04:27 | 2015-04-05 05:07 | 0.66667
Milling_L1 | BLM22101 | Ball mill | Operational | Op Others | ball mill tripped when permit hut doing de-isolation and changed the flow swithch manual valve |  | Milling_L1 | Yes | 2015-04-05 04:34 | 2015-04-05 06:03 | 1.4833
Milling_L2 | CVR21204 | Chute | Mechanical | Liner | repair the liner loosed chute between CVR204 & CVR205 |  | Milling_L2 | Yes | 2015-04-05 16:00 | 2015-04-05 18:00 | 2
Milling_L2 | CVR21204 | Chute | Mechanical | Liner | repair the liner loosed chute between CVR204 & CVR205 |  | Milling_L2 | Yes | 2015-04-05 18:00 | 2015-04-06 05:27 | 11.45
Milling_L1 | CVR21104 | Conveyor | Electrical | Pull Wire | CVR21104 pull wire E-stop, may sensor fault. Electrition working on it. |  | Milling_L1 | Yes | 2015-04-06 00:08 | 2015-04-06 00:09 | 0.016667
Milling_L1 | CVR21104 | Conveyor | Electrical | Pull Wire | CVR21104 pull wire E-stop, may sensor fault. Electrition working on it. |  | Milling_L1 | Yes | 2015-04-06 05:37 | 2015-04-06 05:50 | 0.21667
Milling_L1 | CVR21104 | Conveyor | Electrical | Pull Wire | CVR21104 pull wire E-stop, may sensor fault. Electrition working on it. |  | Milling_L1 | Yes | 2015-04-06 08:55 | 2015-04-06 09:04 | 0.15
Milling_L1 | CVR21104 | Conveyor | Electrical | Pull Wire | CVR21104 pull wire E-stop, may sensor fault. Electrition working on it. |  | Milling_L1 | Yes | 2015-04-06 09:45 | 2015-04-06 09:47 | 0.033333
Milling_L1 | CVR21104 | Conveyor | Electrical | Pull Wire | CVR21104 pull wire E-stop, may sensor fault. Electrition working on it. |  | Milling_L1 | Yes | 2015-04-06 10:42 | 2015-04-06 10:46 | 0.066667
Milling_L1 | CVR21104 | Conveyor | Electrical | Pull Wire | CVR21104 pull wire E-stop, may sensor fault. Electrition working on it. |  | Milling_L1 | Yes | 2015-04-06 10:57 | 2015-04-06 10:59 | 0.033333
Milling_L1 | CVR21104 | Conveyor | Electrical | Pull Wire | CVR21104 pull wire E-stop, may sensor fault. Electrition working on it. |  | Milling_L1 | Yes | 2015-04-06 11:11 | 2015-04-06 11:12 | 0.016667
Milling_L1 | CVR21104 | Conveyor | Electrical | Pull Wire | CVR21104 pull wire E-stop, may sensor fault. Electrition working on it. |  | Milling_L1 | Yes | 2015-04-06 11:31 | 2015-04-06 11:32 | 0.016667
Milling_L1 | CVR21104 | Conveyor | Electrical | Pull Wire | CVR21104 pull wire E-stop, may sensor fault. Electrition working on it. |  | Milling_L1 | Yes | 2015-04-06 12:24 | 2015-04-06 12:43 | 0.31667
Service | Air Supply | Ball Mill | Electrical | NI | 2:20pm-3:00pm, ball mill tripped due to air compressor tripped. During this time, change ball mill reducer cooling control module. |  | Milling_L2 | Yes | 2015-04-06 14:20 | 2015-04-06 15:00 | 0.66667
Milling_L1 | CVR21105 | Conveyor | Mechanical | Conveyor Roller | 2:27pm-4:50pm, stop new feed due to CVR21105 roller replacement, and change CVR21104 pull wire switch. |  | Milling_L1 | Yes | 2015-04-06 14:27 | 2015-04-06 16:50 | 2.3833
Milling_L1 | PMP21104 | Pump | Operational | Op Others | 4:50pm-4:54pm, new feed delayed due to PMP21104 E-stop button pushed. |  | Milling_L1 | Yes | 2015-04-06 16:50 | 2015-04-06 16:54 | 0.066667
Milling_L1 | AGM21101 | AG Mill | Electrical | Elec Others | 5:17pm-ongoing, new feed tripped due to AG mill brake system hydraulic pump fault. |  | Milling_L1 | Yes | 2015-04-06 17:17 | 2015-04-06 18:25 | 1.1333
Milling_L1 | CVR21104 | Conveyor | Electrical | Pull Wire | CVR21104 pull wire E-stop tripped, HS2111025B |  | Milling_L1 | Yes | 2015-04-06 18:40 | 2015-04-06 18:52 | 0.2
Milling_L1 | CVR21104 | Conveyor | Electrical | Rip Switch | rip switch activated |  | Milling_L1 | Yes | 2015-04-06 19:20 | 2015-04-06 19:28 | 0.13333
Milling_L1 | CVR21104 | Conveyor | Mechanical | Conveyor Roller | roller seized and scratch the belt |  | Milling_L1 | Yes | 2015-04-07 03:48 | 2015-04-07 04:48 | 1
Milling_L2 | BLM22201 | Ball Mill | Mechanical | Ball Mill Lube | grease spray pump discharge pressure low low |  | Milling_L2 | Yes | 2015-04-07 07:19 | 2015-04-07 08:57 | 1.6333
Milling_L2 | CVR21204 | Conveyor | Mechanical | Worn out | chute inspection and MAINT check the lost liner size. |  | Milling_L2 | Yes | 2015-04-08 01:05 | 2015-04-08 01:41 | 0.6
Milling_L1 | CCL21101 | Cyclone | Operational | Op Others | stop new feeed to open another pri-cyclone |  | Milling_L1 | Yes | 2015-04-08 02:25 | 2015-04-08 02:33 | 0.13333
Overhead | Ore Supply | Others | Overhead | Ore Supply | waiting for digger from mining |  | Milling_L1 | Yes | 2015-04-08 07:05 | 2015-04-08 07:25 | 0.33333
Overhead | Power Supply | Others | Overhead | Power Supply | CVR21104 tripped due to power plant GT issue |  | Milling_L1 | Yes | 2015-04-08 08:40 | 2015-04-08 09:07 | 0.45
Overhead | Power Supply | Others | Overhead | Power Supply | AG mill tripped due to power plant GT issue |  | Milling_L2 | Yes | 2015-04-08 08:40 | 2015-04-08 09:52 | 1.2
Milling_L2 | CVR21204 | Conveyor | Mechanical | Chute Wornout | chute worn out |  | Milling_L2 | Yes | 2015-04-08 09:55 | 2015-04-08 13:20 | 3.4167
Overhead | Power Supply | Others | Overhead | Power Supply | waiting for power plant GT start up |  | Milling_L2 | Yes | 2015-04-08 13:20 | 2015-04-08 13:40 | 0.33333
Milling_L2 | CVR21205 | Conveyor | Electrical | Elec Others | field stop not active alarm |  | Milling_L2 | Yes | 2015-04-08 14:05 | 2015-04-08 14:10 | 0.083333
Milling_L1 | AFD21102 | Apron Feeder | Operational | bogging | AFD21102 chute bog alarm and tripped, new feed drop from 1400 to 750. Chute is OK. |  | Milling_L1 | No | 2015-04-08 18:37 | 2015-04-08 18:53 | 0.26667
Milling_L1 | CVR21104 | Conveyor | Electrical | Pull Wire | CVR21104 pull wire E-stop tripped, HS2111025B |  | Milling_L1 | Yes | 2015-04-09 09:37 | 2015-04-09 09:42 | 0.083333
Milling_L2 | AFD21202 | Others | Electrical | Apron Feeder | AFD21102 chute plug alarm and tripped |  | Milling_L2 | No | 2015-04-09 12:00 | 2015-04-09 12:00 | 0
Milling_L2 | HPR21201 | Hopper | Electrical | Sensor/Gauge | Selected level sensor faulty tripped the pump |  | Milling_L2 | Yes | 2015-04-09 17:39 | 2015-04-09 17:44 | 0.083333
Milling_L1 | Overall | Overall | Planned | AG Mill Relining | shutdown for AG and Ball Mills relining. |  | Milling_L1 | Yes | 2015-04-10 | 2015-04-10 06:00 | 6
Milling_L1 | Overall | Overall | Planned | AG Mill Relining | shutdown for AG and Ball Mills relining. |  | Milling_L1 | Yes | 2015-04-10 06:00 | 2015-04-10 18:00 | 12
Milling_L2 | CVR21206 | Conveyor | Electrical | Pull Wire | AG mill tripped due to CVR21206 rope switch activated |  | Milling_L2 | Yes | 2015-04-10 06:27 | 2015-04-10 07:27 | 1
Milling_L2 | AGM21201 | AG mill | Control | Control Others | AG mill tripped due to comms fault |  | Milling_L2 | Yes | 2015-04-10 07:28 | 2015-04-10 10:43 | 3.25
Milling_L1 | Overall | Overall | Planned | AG Mill Relining | shutdown for AG and Ball Mills relining. |  | Milling_L1 | Yes | 2015-04-10 18:00 | 2015-04-11 06:00 | 12
Milling_L1 | Overall | Overall | Planned | AG Mill Relining | shutdown for AG and Ball Mills relining. |  | Milling_L1 | Yes | 2015-04-11 06:00 | 2015-04-11 18:00 | 12
Milling_L2 | CCL21201 | Cyclone | Operational | Op Others | stop new feed to open one more cyclone |  | Milling_L2 | Yes | 2015-04-11 14:26 | 2015-04-11 14:43 | 0.28333
Milling_L1 | Overall | Overall | Planned | AG Mill Relining | shutdown for AG and Ball Mills relining. |  | Milling_L1 | Yes | 2015-04-11 18:00 | 2015-04-12 06:00 | 12
Milling_L1 | Overall | Overall | Planned | AG Mill Relining | shutdown for AG and Ball Mills relining. |  | Milling_L1 | Yes | 2015-04-12 06:00 | 2015-04-12 18:00 | 12
Milling_L2 | Overall | Others | Electrical | Elec Others | gland water pump tripped by contactor re-bounce |  | Milling_L2 | Yes | 2015-04-12 17:02 | 2015-04-12 17:14 | 0.2
Milling_L2 | CVR21204 | Conveyor | Operational | Overload | conveyor overload tripped, belt tracking, |  | Milling_L2 | Yes | 2015-04-12 17:10 | 2015-04-12 17:40 | 0.5
Milling_L2 | CVR21204 | Conveyor | Mechanical | Conveyor Roller | belt tracking, adjust the tracking roller |  | Milling_L2 | Yes | 2015-04-12 17:40 | 2015-04-12 19:48 | 2.1333
Milling_L1 | Overall | Overall | Planned | AG Mill Relining | shutdown for AG and Ball Mills relining. |  | Milling_L1 | Yes | 2015-04-12 18:00 | 2015-04-13 06:00 | 12
Milling_L2 | CVR21204 | Conveyor | Mechanical | Conveyor Roller | adjust the tracking roller |  | Milling_L2 | Yes | 2015-04-12 20:45 | 2015-04-12 20:50 | 0.083333
Milling_L2 | CRU21201 | Crusher | Electrical | Sensor/Gauge | Fault gap, can't calibrate. Stop new feed to check it. |  | Milling_L2 | Yes | 2015-04-13 02:28 | 2015-04-13 03:27 | 0.98333
Milling_L1 | Overall | Overall | Planned | AG Mill Relining | shutdown for AG and Ball Mills relining. |  | Milling_L1 | Yes | 2015-04-13 06:00 | 2015-04-13 18:00 | 12
Service | PMP29174 | Pump | Electrical | Switch | PMP29174 overload trip, and then tripped AGM. |  | Milling_L2 | Yes | 2015-04-13 16:55 | 2015-04-13 17:29 | 0.56667
Milling_L1 | Overall | Overall | Planned | AG Mill Relining | shutdown for AG and Ball Mills relining. |  | Milling_L1 | Yes | 2015-04-13 18:00 | 2015-04-14 06:00 | 12
Milling_L2 | Overall | Overall | Planned | AG Mill Relining | Planned shutdown for AGM relining, PMP21201 gearbox replace, etc. |  | Milling_L2 | Yes | 2015-04-14 02:53 | 2015-04-14 06:00 | 3.1167
Milling_L1 | Overall | Overall | Planned | AG Mill Relining | shutdown for AG and Ball Mills relining. |  | Milling_L1 | Yes | 2015-04-14 06:00 | 2015-04-14 18:00 | 12
Milling_L2 | Overall | Overall | Planned | AG Mill Relining | Planned shutdown for AGM relining, PMP21201 gearbox replace, etc. |  | Milling_L2 | Yes | 2015-04-14 06:00 | 2015-04-14 18:00 | 12
Milling_L1 | Overall | Overall | Planned | AG Mill Relining | shutdown for AG and Ball Mills relining. |  | Milling_L1 | Yes | 2015-04-14 18:00 | 2015-04-15 06:00 | 12
Milling_L2 | Overall | Overall | Planned | AG Mill Relining | Planned shutdown for AGM relining, PMP21201 gearbox replace, etc. |  | Milling_L2 | Yes | 2015-04-14 18:00 | 2015-04-15 06:00 | 12
Milling_L1 | Overall | Overall | Planned | AG Mill Relining | shutdown for AG and Ball Mills relining. |  | Milling_L1 | Yes | 2015-04-15 06:00 | 2015-04-15 18:00 | 12
Milling_L2 | Overall | Overall | Planned | AG Mill Relining | Planned shutdown for AGM relining, PMP21201 gearbox replace, etc. |  | Milling_L2 | Yes | 2015-04-15 06:00 | 2015-04-15 18:00 | 12
Milling_L1 | Overall | Overall | Planned | AG Mill Relining | shutdown for AG and Ball Mills relining. |  | Milling_L1 | Yes | 2015-04-15 18:00 | 2015-04-16 06:00 | 12
Milling_L2 | Overall | Overall | Planned | AG Mill Relining | Planned shutdown for AGM relining, PMP21201 gearbox replace, etc. |  | Milling_L2 | Yes | 2015-04-15 18:00 | 2015-04-16 06:00 | 12
Milling_L1 | Overall | Overall | Planned | AG Mill Relining | shutdown for AG and Ball Mills relining. |  | Milling_L1 | Yes | 2015-04-16 06:00 | 2015-04-16 18:00 | 12
Milling_L2 | Overall | Overall | Planned | AG Mill Relining | Planned shutdown for AGM relining, PMP21201 gearbox replace, etc. |  | Milling_L2 | Yes | 2015-04-16 06:00 | 2015-04-16 18:00 | 12
Milling_L1 | Overall | Overall | Planned | AG Mill Relining | AGM load cell calibration. |  | Milling_L1 | Yes | 2015-04-16 18:00 | 2015-04-16 23:00 | 5
Milling_L2 | Overall | Overall | Planned | AG Mill Relining | Planned shutdown for AGM relining, PMP21201 gearbox replace, etc. |  | Milling_L2 | Yes | 2015-04-16 18:00 | 2015-04-17 06:00 | 12
Milling_L1 | CRU21102 | Crusher | Operational | bogging | CRU21102 can't start, hatch door full of pebbles. To bridge interlock and start CVR5 to discharge pebbles. |  | Milling_L1 | Yes | 2015-04-16 23:00 | 2015-04-17 00:22 | 1.3667
Milling_L1 | CVR21105 | Conveyor | Electrical | Drift Switch | CVR21105 drift switch ZS2111122A1 activated 5 times. ZS2111122B1 activated 3 times. Sparky refixed these switches. down time 1.5hrs. |  | Milling_L1 | Yes | 2015-04-17 00:57 | 2015-04-17 02:27 | 1.5
Milling_L1 | CCL21101 | Cyclone | Operational | bogging | 4:25am-4:38am,& 4:53am-5:11am, stop new feed due to AGM bad grinding efficiency and CCL21101 low pressure. Closed 1 cyclone. |  | Milling_L1 | Yes | 2015-04-17 04:40 | 2015-04-17 05:11 | 0.51667
Milling_L1 | CRU21101 | Crusher | Electrical | Sensor/Gauge | CRU21101 discharge hatch can't open while CRU21102 top bearing temp high(fake alarm). |  | Milling_L1 | Yes | 2015-04-17 05:33 | 2015-04-17 06:00 | 0.45
Milling_L1 | CRU21101 | Crusher | Electrical | Sensor/Gauge | CRU21101 discharge hatch can't open while CRU21102 top bearing temp high(fake alarm). |  | Milling_L1 | Yes | 2015-04-17 06:00 | 2015-04-17 06:39 | 0.65
Milling_L2 | Overall | Overall | Planned | AG Mill Relining | Planned shutdown for AGM relining, PMP21201 gearbox replace, etc. |  | Milling_L2 | Yes | 2015-04-17 06:00 | 2015-04-17 18:00 | 12
Milling_L1 | CCL21101 | Cyclone | Operational | bogging | Poor grinding preformance due to too high pebble bin and fine feed. Cyclone keeps bogging, stop new feed to flush. |  | Milling_L1 | Yes | 2015-04-17 08:03 | 2015-04-17 08:50 | 0.78333
Milling_L1 | CCL21101 | Cyclone | Operational | bogging | Poor grinding preformance due to too high pebble bin and fine feed. Cyclone keeps bogging, stop new feed to flush. |  | Milling_L1 | Yes | 2015-04-17 10:18 | 2015-04-17 10:47 | 0.48333
Milling_L2 | Overall | Overall | Planned | AG Mill Relining | Planned shutdown for AGM relining, PMP21201 gearbox replace, etc. |  | Milling_L2 | Yes | 2015-04-17 18:00 | 2015-04-18 06:00 | 12
Milling_L1 | CVR21104 | Conveyor | Mechanical | Mech Others | CVR skirt maintenance |  | Milling_L1 | Yes | 2015-04-17 21:50 | 2015-04-17 22:48 | 0.96667
Milling_L1 | CVR21104 | Conveyor | Electrical | Drift Switch | activated |  | Milling_L1 | Yes | 2015-04-18 01:15 | 2015-04-18 02:07 | 0.86667
Milling_L2 | Overall | Overall | Planned | AG Mill Relining | Planned shutdown for AGM relining, PMP21201 gearbox replace, etc. |  | Milling_L2 | Yes | 2015-04-18 06:00 | 2015-04-18 18:00 | 12
Milling_L2 | Overall | Overall | Planned | AG Mill Relining | Planned shutdown for AGM relining, PMP21201 gearbox replace, etc. |  | Milling_L2 | Yes | 2015-04-18 18:00 | 2015-04-19 02:00 | 8
Milling_L2 | PMP21201 | Pump | Mechanical | Motor | bearing temp sensor reading 99℃, tripped the pump. After replaced cooling oil strainer, sensor reading got high high again. |  | Milling_L2 | Yes | 2015-04-19 02:00 | 2015-04-19 06:00 | 4
Milling_L2 | PMP21201 | Pump | Mechanical | Motor | bearing temp sensor reading 99℃, tripped the pump. After replaced cooling oil strainer, sensor reading got high high again. |  | Milling_L2 | Yes | 2015-04-19 06:00 | 2015-04-19 07:49 | 1.8167
Milling_L2 | PMP21201 | Pump | Mechanical | Motor | bearing temp sensor reading 99℃, tripped the pump. MAINT to adjust the coupling. |  | Milling_L2 | Yes | 2015-04-19 07:49 | 2015-04-19 14:28 | 6.65
Milling_L1 | CVR21104 | Conveyor | Operational | bogging | discharge chute bogged by a big rock |  | Milling_L1 | Yes | 2015-04-19 19:30 | 2015-04-19 19:34 | 0.066667
Thickening | PMP24101 | Pump | Mechanical | Leaking | Shutdown to fix PMP24101 flush water pipeline leakage. And retorque AGM bolts. |  | Milling_L1 | Yes | 2015-04-20 03:58 | 2015-04-20 06:00 | 2.0333
Thickening | PMP24101 | Pump | Mechanical | Leaking | THK24101 tunnel flooded. Shutdown to fix PMP24101 flush water pipeline leakage. And retorque AGM bolts. |  | Milling_L2 | Yes | 2015-04-20 04:53 | 2015-04-20 06:00 | 1.1167
Thickening | PMP24101 | Pump | Mechanical | Leaking | Shutdown to fix PMP24101 flush water pipeline leakage. And retorque AGM bolts. THK24101 tunnel flooded. |  | Milling_L1 | Yes | 2015-04-20 06:00 | 2015-04-20 18:00 | 12
Thickening | PMP24101 | Pump | Mechanical | Leaking | THK24201 tunnel flooded. Shutdown to fix PMP24101 flush water pipeline leakage. And retorque AGM bolts. |  | Milling_L2 | Yes | 2015-04-20 06:00 | 2015-04-20 18:00 | 12
Thickening | PMP24101 | Pump | Mechanical | Leaking | THK24101 tunnel flooded. Shutdown to fix PMP24101 flush water pipeline leakage. And retorque AGM bolts. |  | Milling_L1 | Yes | 2015-04-20 18:00 | 2015-04-21 01:00 | 7
Thickening | PMP24101 | Pump | Mechanical | Leaking | THK24201 tunnel flooded. Shutdown to fix PMP24101 flush water pipeline leakage. And retorque AGM bolts. |  | Milling_L2 | Yes | 2015-04-20 18:00 | 2015-04-21 02:30 | 8.5
Milling_L1 | HPR22101 | Hopper | Mechanical | Liner | hopper liner patching |  | Milling_L1 | Yes | 2015-04-21 01:00 | 2015-04-21 05:11 | 4.1833
Milling_L2 | PMP21201 | Pump | Electrical | Sensor/Gauge | density meter calibration |  | Milling_L2 | Yes | 2015-04-21 02:30 | 2015-04-21 03:00 | 0.5
Milling_L2 | CVR21205 | Conveyor | Electrical | Elec Others | winch fault |  | Milling_L2 | Yes | 2015-04-21 03:00 | 2015-04-21 06:00 | 3
Milling_L2 | CVR21205 | Conveyor | Electrical | Elec Others | winch fault |  | Milling_L2 | Yes | 2015-04-21 06:00 | 2015-04-21 07:50 | 1.8333
Milling_L2 | CVR21205 | Sensor | Electrical | Sensor/Gauge | adjust the weight meter |  | Milling_L2 | Yes | 2015-04-21 07:50 | 2015-04-21 08:36 | 0.76667
Milling_L2 | CCL21201 | Cyclone | Mechanical | Mech Others | shut 1 cyclone for low pressure |  | Milling_L2 | Yes | 2015-04-21 11:20 | 2015-04-21 11:48 | 0.46667
Service | DAM29151 | Dam | Mechanical | Worn out | liner worn out |  | Milling_L1 | Yes | 2015-04-21 12:38 | 2015-04-21 18:00 | 5.3667
Service | DAM29151 | Dam | Mechanical | Worn out | liner worn out |  | Milling_L2 | Yes | 2015-04-21 12:38 | 2015-04-21 18:00 | 5.3667
Service | DAM29151 | Dam | Mechanical | Worn out | liner worn out |  | Milling_L1 | Yes | 2015-04-21 18:00 | 2015-04-22 06:00 | 12
Service | DAM29151 | Dam | Mechanical | Worn out | liner worn out |  | Milling_L2 | Yes | 2015-04-21 18:00 | 2015-04-22 06:00 | 12
Service | DAM29151 | Dam | Mechanical | Worn out | liner worn out |  | Milling_L1 | Yes | 2015-04-22 06:00 | 2015-04-22 16:26 | 10.4333
Service | DAM29151 | Dam | Mechanical | Worn out | liner worn out |  | Milling_L2 | Yes | 2015-04-22 06:00 | 2015-04-22 16:26 | 10.4333
Milling_L2 | HPR21201 | Hopper | Mechanical | Liner | remove bogged liner |  | Milling_L2 | Yes | 2015-04-22 16:26 | 2015-04-22 18:00 | 1.5667
Milling_L2 | HPR21201 | Hopper | Mechanical | Liner | remove bogged liner |  | Milling_L2 | Yes | 2015-04-22 18:00 | 2015-04-22 19:10 | 1.1667
Milling_L2 | PMP21201 | Hopper | Electrical | Sensor/Gauge | calibrate discharge density gauge |  | Milling_L2 | Yes | 2015-04-22 19:10 | 2015-04-22 20:55 | 1.75
Milling_L2 | CVR21204 | Conveyor | Mechanical | Conveyor Roller | change seized roller |  | Milling_L2 | Yes | 2015-04-24 03:25 | 2015-04-24 05:00 | 1.5833
Milling_L1 | CVR21105 | Conveyor | Operational | Op Others | conveyor inspection |  | Milling_L1 | Yes | 2015-04-24 03:26 | 2015-04-24 03:27 | 0.016667
Milling_L1 | CVR21104 | Conveyor | Operational | bogging | unbogged discharge chute |  | Milling_L1 | Yes | 2015-04-24 03:39 | 2015-04-24 03:47 | 0.13333
Milling_L1 | CVR21105 | Conveyor | Operational | Op Others | conveyor drift |  | Milling_L1 | Yes | 2015-04-24 04:09 | 2015-04-24 04:13 | 0.066667
Milling_L1 | CVR21105 | Conveyor | Operational | Op Others | conveyor drift |  | Milling_L1 | Yes | 2015-04-24 04:20 | 2015-04-24 04:24 | 0.066667
Milling_L1 | CVR21105 | Conveyor | Operational | Op Others | conveyor drift |  | Milling_L1 | Yes | 2015-04-24 04:27 | 2015-04-24 04:30 | 0.05
Milling_L1 | CVR21105 | Conveyor | Electrical | Elec Others | winch fault |  | Milling_L1 | Yes | 2015-04-24 09:46 | 2015-04-24 09:51 | 0.083333
Milling_L1 | CVR21107 | Conveyor | Electrical | Pull Wire | pull wire activated |  | Milling_L1 | Yes | 2015-04-25 10:55 | 2015-04-25 11:11 | 0.26667
Milling_L2 | CVR21204 | Conveyor | Operational | Inspection | chute inspection |  | Milling_L2 | Yes | 2015-04-26 00:58 | 2015-04-26 00:59 | 0.016667
Service | PMP29175 | Pump | Electrical | Lost Comm | pump tripped due to comms fault |  | Milling_L1 | Yes | 2015-04-26 01:55 | 2015-04-26 02:22 | 0.45
Milling_L1 | AGM21101 | AG mill | Electrical | Elec Others | AGM UPS tripped |  | Milling_L1 | Yes | 2015-04-26 10:42 | 2015-04-26 10:58 | 0.26667
Milling_L2 | CVR21204 | Conveyor | Mechanical | Conveyor Roller | change rollers |  | Milling_L2 | Yes | 2015-04-26 14:00 | 2015-04-26 14:55 | 0.91667
Milling_L2 | CVR21204 | Conveyor | Electrical | Drift Switch | drift switch activated |  | Milling_L2 | Yes | 2015-04-26 18:08 | 2015-04-26 18:14 | 0.1
Milling_L1 | AGM21101 | AG mill | Electrical | Switch | limit switch of a isolator door on HV cabinet failure |  | Milling_L1 | Yes | 2015-04-26 19:18 | 2015-04-26 21:35 | 2.2833
Milling_L1 | SCR21101 | Vibrating screen | Mechanical | Worn out | exciter cover loose |  | Milling_L1 | Yes | 2015-04-27 03:02 | 2015-04-27 05:26 | 2.4
Milling_L2 | CVR21204 | Chute | Operational | Bogged Chute | chute block switch activated |  | Milling_L2 | Yes | 2015-04-27 13:35 | 2015-04-27 13:43 | 0.13333
Milling_L1 | AGM21101 | AG mill | Electrical | Elec Others | close loop control alarm |  | Milling_L1 | Yes | 2015-04-27 14:57 | 2015-04-27 15:30 | 0.55
Milling_L2 | CVR21204 | Conveyor | Electrical | Drift Switch | drift switch activated |  | Milling_L2 | Yes | 2015-04-28 00:54 | 2015-04-28 01:04 | 0.16667
Milling_L1 | BLM22101 | Ball mill | Electrical | Elec Others | ball mill tripped due to gear spray air solenoid failure |  | Milling_L1 | Yes | 2015-04-28 11:51 | 2015-04-28 12:30 | 0.65
Milling_L1 | BLM22101 | Ball mill | Electrical | Elec Others | ball mill tripped due to gear spray air solenoid failure |  | Milling_L1 | Yes | 2015-04-28 12:36 | 2015-04-28 13:25 | 0.81667
Milling_L1 | BLM22101 | Ball mill | Electrical | Elec Others | ball mill tripped due to gear spray air solenoid failure, new solenoid changed out |  | Milling_L1 | Yes | 2015-04-28 14:09 | 2015-04-28 14:32 | 0.38333
Milling_L1 | CVR21104 | Conveyor | Electrical | Sensor/Gauge | Under speed alarm |  | Milling_L1 | Yes | 2015-04-28 16:24 | 2015-04-28 17:59 | 1.5833
Milling_L2 | AFD21201 | Apron Feeder | Operational | bogging | chute plug alrm |  | Milling_L2 | No | 2015-04-28 23:27 | 2015-04-28 23:40 | 0.21667
Milling_L2 | AFD21201 | Apron Feeder | Operational | bogging | chute plug alrm, field check |  | Milling_L2 | Yes | 2015-04-29 01:16 | 2015-04-29 01:18 | 0.033333
Dry | CVR14001 | Conveyor | Electrical | Switch | Solenoid failure of trip car brake system. Can't move trip car to Line2. COS empty. AGM stopped. |  | Milling_L2 | Yes | 2015-04-29 02:15 | 2015-04-29 06:00 | 3.75
Dry | CVR14001 | Conveyor | Electrical | Switch | Solenoid failure of trip car brake system. Can't move trip car to Line2. COS empty. AGM stopped. |  | Milling_L2 | Yes | 2015-04-29 06:00 | 2015-04-29 06:32 | 0.53333
Milling_L2 | CVR21204 | Conveyor | Electrical | Pull Wire | pull wire activated |  | Milling_L2 | Yes | 2015-04-29 09:21 | 2015-04-29 09:26 | 0.083333
Milling_L1 | CVR21106 | Conveyor | Electrical | Pull Wire | pull wire activated |  | Milling_L1 | Yes | 2015-04-29 16:57 | 2015-04-29 17:20 | 0.38333
Milling_L1 | CVR21107 | Conveyor | Electrical | Pull Wire | pull wire switch B2 activated |  | Milling_L1 | Yes | 2015-04-30 03:58 | 2015-04-30 04:13 | 0.25
Milling_L1 | CVR21104 | Chute | Operational | Bogged Chute | chute inspection |  | Milling_L1 | Yes | 2015-04-30 15:16 | 2015-04-30 15:19 | 0.05
Service | DAM29152 | Dam | Mechanical | Liner | liner worn out |  | Milling_L1 | Yes | 2015-04-30 15:46 | 2015-04-30 18:00 | 2.2333
Service | DAM29152 | Dam | Mechanical | Liner | liner worn out |  | Milling_L2 | Yes | 2015-04-30 15:49 | 2015-04-30 18:00 | 2.1833
Service | DAM29152 | Dam | Mechanical | Liner | liner worn out |  | Milling_L1 | Yes | 2015-04-30 18:00 | 2015-05-01 06:00 | 12
Service | DAM29152 | Dam | Mechanical | Liner | liner worn out |  | Milling_L2 | Yes | 2015-04-30 18:00 | 2015-05-01 06:00 | 12
Service | DAM29152 | Dam | Mechanical | Liner | liner worn out |  | Milling_L1 | Yes | 2015-05-01 06:00 | 2015-05-01 18:00 | 12
Service | DAM29152 | Dam | Mechanical | Liner | liner worn out |  | Milling_L2 | Yes | 2015-05-01 06:00 | 2015-05-01 18:00 | 12
Service | DAM29152 | Dam | Mechanical | Liner | liner worn out |  | Milling_L1 | Yes | 2015-05-01 18:00 | 2015-05-02 06:00 | 12
Service | DAM29152 | Dam | Mechanical | Liner | liner worn out |  | Milling_L2 | Yes | 2015-05-01 18:00 | 2015-05-02 06:00 | 12
Service | DAM29152 | Dam | Mechanical | Liner | liner worn out |  | Milling_L1 | Yes | 2015-05-02 06:00 | 2015-05-02 18:00 | 12
Service | DAM29152 | Dam | Mechanical | Liner | liner worn out |  | Milling_L2 | Yes | 2015-05-02 06:00 | 2015-05-02 18:00 | 12
Service | DAM29152 | Dam | Mechanical | Liner | liner worn out |  | Milling_L1 | Yes | 2015-05-02 18:00 | 2015-05-03 03:31 | 9.5167
Service | DAM29152 | Dam | Mechanical | Liner | liner worn out, fulfill water and de-isolation. |  | Milling_L2 | Yes | 2015-05-02 18:00 | 2015-05-03 03:55 | 9.9167
Milling_L1 | BLM22101 | Ball Mill | Electrical | Switch | BLM grease spray fault, tripped three times, stop new feed. |  | Milling_L1 | Yes | 2015-05-03 05:30 | 2015-05-03 06:00 | 0.5
Milling_L1 | PMP21102 | Pump | Operational | Op Others | pump tripped due to no cool water |  | Milling_L1 | Yes | 2015-05-03 07:08 | 2015-05-03 07:20 | 0.2
Service | PMP29174 | Pump | Electrical | Elec Others | overload tripped |  | Milling_L2 | Yes | 2015-05-03 08:59 | 2015-05-03 09:40 | 0.68333
Dry | CVR12101 | Conveyor | Electrical | Elec Others | winch fault |  | Milling_L2 | Yes | 2015-05-03 11:16 | 2015-05-03 11:41 | 0.41667
Dry | CVR14001 | Conveyor | Mechanical | Worn out | hole 100mm*5mm, cut and inspect |  | Milling_L2 | Yes | 2015-05-03 12:45 | 2015-05-03 13:25 | 0.66667
Milling_L1 | CVR21104 | Conveyor | Electrical | Pull Wire | pull wire activated |  | Milling_L1 | Yes | 2015-05-04 07:36 | 2015-05-04 07:42 | 0.1
Milling_L2 | CVR21204 | Conveyor | Electrical | Conveyor | overload tripped |  | Milling_L2 | Yes | 2015-05-04 08:10 | 2015-05-04 08:21 | 0.18333
Milling_L2 | CVR21205 | Conveyor | Mechanical | Worn out | ripped |  | Milling_L2 | Yes | 2015-05-04 11:28 | 2015-05-04 12:35 | 1.1167
Milling_L2 | CVR21204 | Conveyor | Electrical | Drift Switch | drift switch activated |  | Milling_L2 | Yes | 2015-05-04 14:26 | 2015-05-04 14:34 | 0.13333
Milling_L2 | CVR21204 | Conveyor | Operational | Inspection | chute inspection as required. |  | Milling_L2 | Yes | 2015-05-04 18:50 | 2015-05-04 18:53 | 0.05
Milling_L1 | SCR21101 | Vibrating Screen | Mechanical | Worn out | Rear plate has leakage, reduce new feed to 700 to patch it. |  | Milling_L1 | No | 2015-05-05 03:28 | 2015-05-05 04:46 | 1.3
Milling_L1 | CVR21104 | Conveyor | Electrical | Pull Wire | pull wire switch activated |  | Milling_L1 | Yes | 2015-05-05 07:15 | 2015-05-05 07:24 | 0.15
Milling_L1 | AGM21101 | AG mill | Electrical | AG Mill Motor | AG mill rotator earthing fault |  | Milling_L1 | Yes | 2015-05-05 11:56 | 2015-05-05 12:29 | 0.55
Milling_L1 | SCR21101 | Vibrating screen | Mechanical | Worn out | SCR21101 back wall worn out |  | Milling_L1 | Yes | 2015-05-05 13:23 | 2015-05-05 18:00 | 4.6167
Milling_L2 | BLM22201 | Ball mill | Electrical | Elec Others | ball mill tripped due to circuit brake for local control panel triggered off |  | Milling_L2 | Yes | 2015-05-05 14:41 | 2015-05-05 14:58 | 0.28333
Milling_L1 | SCR21101 | Vibrating screen | Mechanical | Worn out | SCR21101 back wall worn out |  | Milling_L1 | Yes | 2015-05-05 18:00 | 2015-05-05 19:30 | 1.5
Milling_L2 | CVR21204 | Conveyor | Operational | Overload | conveyor overload tripped. |  | Milling_L2 | Yes | 2015-05-05 21:01 | 2015-05-05 21:10 | 0.15
Milling_L2 | AFD21201 | Conveyor | Operational | Overload | overload tripped 3 times |  | Milling_L2 | No | 2015-05-06 03:00 | 2015-05-06 04:00 | 1
Dry | CVR11201 | Conveyor | Electrical | Switch | Chute title switch false alarm for 3 times. |  | Dry | Yes | 2015-05-06 08:00 | 2015-05-06 08:20 | 0.33333
Milling_L1 | AGM21101 | AG mill | Electrical | AG Mill Motor | AG mill rotator earthing fault |  | Milling_L1 | Yes | 2015-05-06 11:56 | 2015-05-06 12:32 | 0.6
Milling_L1 | CVR21105 | Conveyor | Electrical | Elec Others | winch station VSD comms fault |  | Milling_L1 | Yes | 2015-05-06 12:32 | 2015-05-06 12:35 | 0.05
Milling_L2 | BLM22201 | Ball mill | Electrical | Elec Others | ball mill tripped due to circuit brake for local control panel triggered off,drop new feed to 600t/h |  | Milling_L2 | No | 2015-05-06 12:53 | 2015-05-06 13:11 | 0.3
Overhead | Power Supply | Others | Overhead | Power Supply | waiting for power plant GT start up |  | Milling_L2 | Yes | 2015-05-06 13:11 | 2015-05-06 13:22 | 0.18333
Milling_L2 | AFD21202 | Apron Feeder | Electrical | Switch | tripped due to chute plug alarm(false alarm) |  | Milling_L2 | No | 2015-05-06 15:24 | 2015-05-06 15:27 | 0.05
Dry | CVR14001 | Conveyor | Electrical | Sensor/Gauge | while moving trip car from COS 5# to 4# with loading , trip car suddenly stopped and then moved back to COS 5#, due to rail fault. Then tripped overland CVR and CVR14001. |  | Dry | Yes | 2015-05-06 15:42 | 2015-05-06 18:00 | 2.3
Milling_L2 | AFD21202 | Apron Feeder | Mechanical | Mech Others | overload trip, may jamed, reverse running it. |  | Milling_L2 | No | 2015-05-06 16:11 | 2015-05-06 16:53 | 0.7
Milling_L1 | HPR21101 | Sensor | Electrical | Sensor/Gauge | level sensor wire worn, tripped PMP21101 several times, stopped AG mill to fix it. |  | Milling_L1 | Yes | 2015-05-06 19:01 | 2015-05-06 22:08 | 3.1167
Dry | CVR11201 | Chute | Electrical | Sensor/Gauge | block chute alarm activated due to dirty sensor |  | Dry | No | 2015-05-06 19:05 | 2015-05-06 19:20 | 0.25
Dry | CVR12102 | Conveyor | Electrical | Conveyor | winch over tension tripped |  | Dry | No | 2015-05-06 19:20 | 2015-05-06 19:45 | 0.41667
Dry | CRU11201 | Crusher | Electrical | Elec Others | crusher module fault |  | Dry | No | 2015-05-06 19:47 | 2015-05-06 19:51 | 0.066667
Dry | CVR11201 | Chute | Electrical | Sensor/Gauge | block chute alarm activated due to dirty sensor |  | Dry | No | 2015-05-06 19:59 | 2015-05-06 20:02 | 0.05
Milling_L2 | CRU21201 | Crusher | Mechanical | Crusher Lub | crusher tripped due to top bearing temp high, refilled lube oil into top bearing |  | Milling_L2 | No | 2015-05-07 00:01 | 2015-05-07 01:30 | 1.4833
Dry | CVR11201 | Crusher | Operational | bogging | crusher dump pocket bridged |  | Dry | No | 2015-05-07 03:20 | 2015-05-07 03:28 | 0.13333
Dry | CVR11201 | Crusher | Operational | bogging | crusher dump pocket bridged |  | Dry | No | 2015-05-07 03:55 | 2015-05-07 04:05 | 0.16667
Dry | CVR14001 | Tripper Car | Electrical | Sensor/Gauge | proximity sensors fault when move tripper car from 2# to 3#,showing tripper car in 8#, position between 2# and 3# in field. |  | Dry | No | 2015-05-07 05:00 | 2015-05-07 05:02 | 0.033333
Milling_L1 | SCR21102 | Vibrating screen | Mechanical | Mech Others | Drive belt smoke, exciter catch fire |  | Milling_L1 | Yes | 2015-05-07 05:57 | 2015-05-07 06:00 | 0.05
Milling_L1 | SCR21102 | Vibrating screen | Mechanical | Mech Others | Drive belt smoke, exciter catch fire |  | Milling_L1 | Yes | 2015-05-07 06:00 | 2015-05-07 18:00 | 12
Milling_L1 | BLM22101 | Ball mill | Control | Lost Comm | Comms alarm, tripped BLM. While dealing with SCR21102 belt issues. |  | Milling_L1 | No | 2015-05-07 06:21 | 2015-05-07 09:25 | 3.0667
Milling_L2 | CVR21204 | Conveyor | Mechanical | Conveyor Drift | CVR21204 belt drift, and tripped. |  | Milling_L2 | Yes | 2015-05-07 09:25 | 2015-05-07 09:35 | 0.16667
Milling_L1 | SCR21102 | Vibrating screen | Mechanical | Mech Others | Drive belt smoke, exciter catch fire. Also replace cyc U/F mining hose. |  | Milling_L1 | Yes | 2015-05-07 18:00 | 2015-05-08 06:00 | 12
Dry | CRU11201 | Crusher | Operational | bogging | CRU11201 dump pocket bridged. |  | Dry | No | 2015-05-07 21:00 | 2015-05-07 21:08 | 0.13333
Dry | CVR11201 | Conveyor | Electrical | Switch | CVR12101 tripped due to belt drift switch activated . |  | Dry | No | 2015-05-07 22:34 | 2015-05-07 22:55 | 0.35
Dry | CVR14001 | Conveyor | Electrical | VSD | TPR14001 tripped with load when moving tripper car due to VSD fault. |  | Dry | No | 2015-05-08 03:35 | 2015-05-08 03:54 | 0.31667
Milling_L1 | SCR21102 | Vibrating screen | Mechanical | Mech Others | Drive belt smoke, exciter catch fire. |  | Milling_L1 | Yes | 2015-05-08 06:00 | 2015-05-08 08:17 | 2.2833
Milling_L2 | AGM21201 | AG mill | Mechanical | Worn out | AG diverter chute leaking, U/F pri cyclone mining hose leaking |  | Milling_L2 | Yes | 2015-05-08 08:52 | 2015-05-08 18:00 | 9.1333
Milling_L1 | BLM22101 | Ball Mill | Electrical | Sensor/Gauge | Gear spray air pressure switch PSL221016 malfunction ,c ould not start ball mill |  | Milling_L1 | Yes | 2015-05-08 13:17 | 2015-05-08 13:24 | 0.11667
Milling_L1 | SCR21102 | Vibrating screen | Mechanical | Mech Others | exciter cover loose, stop AG mill to fix it. |  | Milling_L1 | Yes | 2015-05-08 17:55 | 2015-05-08 21:00 | 3.0833
Milling_L2 | AGM21201 | AG mill | Mechanical | Worn out | AG diverter chute leaking, U/F pri cyclone mining hose leaking |  | Milling_L2 | Yes | 2015-05-08 18:00 | 2015-05-08 22:06 | 4.1
Milling_L1 | PMP21101 | Pump | Electrical | VSD | HV breaker damaged |  | Milling_L1 | Yes | 2015-05-08 21:00 | 2015-05-08 23:22 | 2.3667
Overhead | Ore Supply | Others | NI | NI | mining shovel damaged |  | Dry | No | 2015-05-09 00:39 | 2015-05-09 01:10 | 0.51667
Dry | CVR14001 | Conveyor | Electrical | VSD | TPR14001 electrical generator fault |  | Dry | No | 2015-05-09 01:51 | 2015-05-09 03:25 | 1.5667
Dry | CRU11201 | Crusher | Operational | bogging | CRU11201 dump pocket bridged. |  | Dry | No | 2015-05-09 03:56 | 2015-05-09 04:14 | 0.3
Dry | CVR14001 | Conveyor | Mechanical | Worn out | fix ontrip car trouser leg |  | Dry | No | 2015-05-09 09:30 | 2015-05-09 13:30 | 4
Milling_L1 | CVR21107 | Conveyor | Electrical | Lost Comm | AG mill tripped and all conveyers showing running in SCADA but stopped in field, reason is investigating. |  | Milling_L1 | Yes | 2015-05-09 12:50 | 2015-05-09 13:30 | 0.66667
Milling_L2 | CVR21205 | Conveyor | Mechanical | Mech Others | stop to be positioned to cut some wires that were damaging the belt |  | Milling_L2 | Yes | 2015-05-09 17:21 | 2015-05-09 17:56 | 0.58333
Dry | CVR11101 | Chute | Operational | bogged chute | discharge chute bogged by a big rock |  | Dry | No | 2015-05-09 19:21 | 2015-05-09 19:24 | 0.05
Dry | CVR14001 | Conveyor | Electrical | VSD | TPR14001 VSD fault |  | Dry | No | 2015-05-09 20:05 | 2015-05-09 20:19 | 0.23333
Dry | CRU11101 | Crusher | Mechanical | Lube | CRU11101 tripped due to spider lube grease issues. |  | Dry | No | 2015-05-09 22:41 | 2015-05-10 06:00 | 7.3167
Thickening | PMP24005 | Pump | Electrical | VSD | pump overload tirpped twice while transferring tails to TSF |  | Thickening | No | 2015-05-10 00:18 | 2015-05-10 06:00 | 5.7
Milling_L1 | AFD21101 | Chute | Electrical | Sensor/Gauge | AFD21101 tripped by discharge chute plug alarm due to dirty sensor. |  | Milling_L1 | No | 2015-05-10 00:24 | 2015-05-10 00:53 | 0.48333
Milling_L2 | CVR21204 | Conveyor | Mechanical | Motor | Conveyor overload tripped, checked all good. |  | Milling_L2 | Yes | 2015-05-10 00:31 | 2015-05-10 00:40 | 0.15
Dry | CRU11201 | Crusher | Overhead | Ore Supply | lip shroud of digger has gone through the crusher |  | Dry | No | 2015-05-10 08:05 | 2015-05-10 18:00 | 9.9167
Dry | CRU11101 | Crusher | Operational | bogging | CRU11101 dump pocket bridged. |  | Dry | No | 2015-05-10 12:05 | 2015-05-10 12:29 | 0.4
Dry | CVR12102 | Conveyor | Mechanical | Part Missed/Lost | fit plough scraper on CVR12102 |  | Dry | No | 2015-05-10 14:10 | 2015-05-10 18:00 | 3.8333
Milling_L1 | CVR21105 | Conveyor | Mechanical | Conveyor Drift | CVR21105 drift and tripped. |  | Milling_L1 | Yes | 2015-05-10 15:08 | 2015-05-10 15:58 | 0.83333
Milling_L2 | AFD21201 | Apron Feeder | Electrical | Sensor/Gauge | tripped by discharge chute plug alarm due to dirty sensor. |  | Milling_L2 | No | 2015-05-10 23:33 | 2015-05-10 23:54 | 0.35
Milling_L1 | CVR21105 | Conveyor | Mechanical | Conveyor Drift | CVR21105 tripped due to belt drift activated and damaged. |  | Milling_L1 | Yes | 2015-05-11 03:17 | 2015-05-11 03:45 | 0.46667
Milling_L1 | BLM22101 | Ball mill | Control | Lost Comm | BLM22101 tripped, found LRS comms fault, and all fans, heaters & lube pumps tripped. |  | Milling_L1 | No | 2015-05-11 04:08 | 2015-05-11 04:26 | 0.3
Milling_L1 | CVR21105 | Conveyor | Mechanical | Conveyor Drift | CVR21105 tripped due to belt drift activated and damaged. Sparky replace it. |  | Milling_L1 | Yes | 2015-05-11 04:17 | 2015-05-11 04:46 | 0.48333
Milling_L1 | BLM22101 | Ball mill | Electrical | Lost Comm | BLM22101 tripped, found comms fault. When restart, lube pump6# tripped due to QF fault. Stop new feed. |  | Milling_L1 | Yes | 2015-05-11 07:37 | 2015-05-11 07:50 | 0.21667
Dry | CVR14001 | Conveyor | Electrical | VSD | TPR14001 VSD fault |  | Dry | No | 2015-05-11 08:13 | 2015-05-11 08:30 | 0.28333
Milling_L1 | CVR21107 | Conveyor | Control | Lost Comm | CVR7 trip due to comms alarm. Then AGM area lost comms. |  | Milling_L1 | Yes | 2015-05-11 09:37 | 2015-05-11 10:12 | 0.58333
Milling_L2 | CVR21207 | Conveyor | Control | Lost Comm | AGM area lost comms, except CVR5 and PMP21201. |  | Milling_L2 | Yes | 2015-05-11 09:58 | 2015-05-11 10:16 | 0.3
Milling_L2 | CVR21204 | Conveyor | Mechanical | Conveyor Drift | Belt drift HH alarm, |  | Milling_L2 | Yes | 2015-05-11 14:47 | 2015-05-11 14:55 | 0.13333
Dry | CVR14001 | Conveyor | Electrical | VSD | TPR14001 VSD fault |  | Dry | No | 2015-05-11 15:10 | 2015-05-11 15:25 | 0.25
Milling_L2 | AGM21201 | AG Mill | Electrical | Elec Others | transformer temprature high, caused by high current |  | Milling_L2 | Yes | 2015-05-12 00:20 | 2015-05-12 00:53 | 0.55
Milling_L1 | CVR21105 | Conveyor | Electrical | Pull Wire | Pull wire activated, but fail to reset. Sparky replaced one. Due to high pebble bin, stop AGM. |  | Milling_L1 | Yes | 2015-05-12 07:28 | 2015-05-12 08:16 | 0.8
Milling_L1 | AFD21103 | Apron Feeder | Operational | Op Others | Ops touched the pullwire |  | Milling_L1 | No | 2015-05-12 08:30 | 2015-05-12 09:00 | 0.5
Dry | CRU11101 | Crusher | Operational | bogging | CRU11101 dump pocket bridged. |  | Dry | No | 2015-05-12 13:10 | 2015-05-12 13:28 | 0.3
Dry | CVR12102 | Conveyor | Mechanical | Mech Others | over tension tripped |  | Dry | No | 2015-05-12 14:02 | 2015-05-12 14:20 | 0.3
Milling_L2 | CVR21204 | Conveyor | Operational | Inspection | E-stop activated |  | Milling_L2 | Yes | 2015-05-13 04:01 | 2015-05-13 04:02 | 0.016667
Milling_L1 | CVR21106 | Conveyor | Electrical | Sensor/Gauge | Underspeed alarm activated and bridged |  | Milling_L1 | Yes | 2015-05-13 19:05 | 2015-05-13 19:52 | 0.78333
Milling_L2 | CVR21205 | Conveyor | Mechanical | Conveyor rip | Cut the ripped strings on the belt |  | Milling_L2 | Yes | 2015-05-13 21:23 | 2015-05-13 22:24 | 1.0167
Milling_L2 | CVR21204 | Conveyor | Electrical | Drift Switch | belt drift and tripped |  | Milling_L2 | Yes | 2015-05-14 00:24 | 2015-05-14 00:35 | 0.18333
Dry | CRU11101 | Crusher | Electrical | Elec Others | tripped by CVR12101 winch fault, bogged crusher, COS run out. |  | Milling_L2 | Yes | 2015-05-14 06:54 | 2015-05-14 18:00 | 11.1
Dry | CRU11101 | Crusher | Electrical | Elec Others | tripped by CVR12101 winch fault, bogged crusher, COS run out. |  | Milling_L1 | Yes | 2015-05-14 14:25 | 2015-05-14 18:00 | 3.5833
Dry | CRU11101 | Crusher | Electrical | Elec Others | tripped by CVR12101 winch fault, bogged crusher, COS run out. |  | Milling_L1 | Yes | 2015-05-14 18:00 | 2015-05-14 18:30 | 0.5
Milling_L2 | Overall | Overall | Planned | Planned Others | planned shutdown |  | Milling_L2 | Yes | 2015-05-14 18:00 | 2015-05-15 03:55 | 9.9167
Milling_L1 | CVR21106 | Conveyor | Electrical | Sensor/Gauge | fix underspeed sensor |  | Milling_L1 | Yes | 2015-05-14 18:30 | 2015-05-14 19:30 | 1
Milling_L1 | Overall | AG Mill | Operational | Rampup | waiting for GT start and inch AG mill |  | Milling_L1 | Yes | 2015-05-14 19:30 | 2015-05-14 20:05 | 0.58333
Milling_L2 | HPR21201 | Hopper | Mechanical | Valve | HPR21201 make up water valve air supply tube blow out and failed to control |  | Milling_L2 | Yes | 2015-05-15 04:04 | 2015-05-15 05:18 | 1.2333
Milling_L2 | SCR21201 | Vibrating Screen | Electrical | Switch | discharge chute block switch fault, sparky tirip |  | Milling_L2 | Yes | 2015-05-15 06:41 | 2015-05-15 07:11 | 0.5
Milling_L2 | CVR21204 | Conveyor | Electrical | Drift Switch | Conveyor drift trip |  | Milling_L2 | Yes | 2015-05-15 08:07 | 2015-05-15 08:24 | 0.28333
Dry | CVR12101 | Conveyor | Electrical | Switch | conveyor belt drift switch activated, tripped conveyor. |  | Dry | No | 2015-05-15 08:16 | 2015-05-15 08:44 | 0.46667
Overhead | Power Supply | Overall | Overhead | Power Supply | power house lost GT |  | Milling_L2 | Yes | 2015-05-15 08:24 | 2015-05-15 08:44 | 0.33333
Milling_L1 | CVR21107 | Conveyor | Electrical | Pull Wire | pull wire switch (HS2111175B2) activated |  | Milling_L1 | Yes | 2015-05-15 21:42 | 2015-05-15 21:52 | 0.16667
Milling_L1 | CRU21102 | Crusher | Control | Control Others | field control panel connection failure, back to normal after 3 times reset |  | Milling_L1 | Yes | 2015-05-15 21:52 | 2015-05-15 22:15 | 0.38333
Milling_L1 | CVR21107 | Conveyor | Electrical | Pull Wire | pull wire switch (HS2111175B2) activated |  | Milling_L1 | Yes | 2015-05-15 23:44 | 2015-05-15 23:58 | 0.23333
Milling_L2 | CVR21204 | Conveyor | Electrical | Pull Wire | pull wire switch activated due to rock hit |  | Milling_L2 | Yes | 2015-05-16 00:29 | 2015-05-16 00:35 | 0.1
Milling_L1 | Overall | Overall | Planned | Planned Others | planned shutdowm for screen panels and CVR21106 belt replacement work |  | Milling_L1 | Yes | 2015-05-16 04:29 | 2015-05-16 06:00 | 1.5167
Milling_L2 | CVR21206 | Conveyor | Electrical | Switch | discharge chute tilt switch activated |  | Milling_L2 | Yes | 2015-05-16 05:18 | 2015-05-16 05:45 | 0.45
Milling_L1 | Overall | Overall | Planned | Planned Others | planned shutdowm for screen panels, SCR21102 exciter motor and CVR21106 belt replacement work |  | Milling_L1 | Yes | 2015-05-16 06:00 | 2015-05-16 18:00 | 12
Milling_L1 | Overall | Overall | Planned | Planned Others | planned shutdowm for screen panels, SCR21102 exciter motor and CVR21106 belt replacement work |  | Milling_L1 | Yes | 2015-05-16 18:00 | 2015-05-16 21:50 | 3.8333
Milling_L2 | CVR21204 | Conveyor | Operational | Op Others | skill guys accidently activated the pull wire switch |  | Milling_L2 | Yes | 2015-05-16 19:24 | 2015-05-16 19:27 | 0.05
Milling_L2 | CVR21204 | Conveyor | Operational | Op Others | skill guys accidently activated the pull wire switch |  | Milling_L2 | Yes | 2015-05-16 19:29 | 2015-05-16 19:31 | 0.033333
Milling_L1 | AGM21101 | AG mill | Electrical | AG Mill Motor | AG mill motor earthing fault warning and failed to reset |  | Milling_L1 | Yes | 2015-05-16 21:50 | 2015-05-16 22:20 | 0.5
Milling_L1 | AGM21101 | AG mill | Operational | Rampup | Inching AG Mill and rampup |  | Milling_L1 | Yes | 2015-05-16 22:20 | 2015-05-16 22:41 | 0.35
Milling_L2 | BLM22201 | Ball mill | Electrical | Switch | ball mill 33KV HV switch tripped |  | Milling_L2 | Yes | 2015-05-17 01:47 | 2015-05-17 02:48 | 1.0167
Milling_L1 | BLM22101 | Ball mill | Electrical | Lost Comm | Comms fault |  | Milling_L1 | No | 2015-05-17 07:02 | 2015-05-17 07:14 | 0.2
Milling_L1 | BLM22101 | Ball mill | Electrical | Lost Comm | Comms fault |  | Milling_L1 | No | 2015-05-17 08:41 | 2015-05-17 08:49 | 0.13333
Overhead | Power Supply | AG Mill | Overhead | Power Supply | Power plant lost 2 GTs, after AGM21201 re-running for 15mins, restarted AGM21101, as power plant required. |  | Milling_L1 | Yes | 2015-05-17 08:51 | 2015-05-17 09:38 | 0.78333
Overhead | Power Supply | AG Mill | Overhead | Power Supply | Power plant lost 2 GTs |  | Milling_L2 | Yes | 2015-05-17 08:51 | 2015-05-17 09:27 | 0.6
Dry | CVR12102 | Conveyor | Mechanical | Mech Others | COS empty, due to winch station steel cable snapped |  | Milling_L2 | Yes | 2015-05-17 11:21 | 2015-05-17 17:22 | 6.0167
Milling_L1 | CVR21104 | Conveyor | NI | NI | skill guys accidently triggered the pull wire switch |  | Milling_L1 | Yes | 2015-05-17 19:06 | 2015-05-17 19:08 | 0.033333
Milling_L2 | CVR21205 | Conveyor | Operational | Inspection | winch station inspection |  | Milling_L2 | Yes | 2015-05-17 19:23 | 2015-05-17 19:31 | 0.13333
Milling_L2 | CVR21205 | Conveyor | Operational | Op Others | skill guys accidently triggered the pull wire switch and then failed to restart the belt due to winch tension issue |  | Milling_L2 | Yes | 2015-05-17 20:43 | 2015-05-17 21:23 | 0.66667
Milling_L2 | CVR21205 | Conveyor | Electrical | Elec Others | winch station load cell replacement |  | Milling_L2 | Yes | 2015-05-17 22:39 | 2015-05-17 23:51 | 1.2
Milling_L1 | CVR21104 | Conveyor | NI | NI | skill guys accidently triggered the pull wire switch |  | Milling_L1 | Yes | 2015-05-18 07:09 | 2015-05-18 07:10 | 0.016667
Dry | CVR11401 | Conveyor | Electrical | VSD | VSD fault |  | Dry | No | 2015-05-18 08:20 | 2015-05-18 08:29 | 0.15
Milling_L2 | CVR21205 | Conveyor | Mechanical | Mech Others | cut the ripped strings on the belt |  | Milling_L2 | Yes | 2015-05-18 10:28 | 2015-05-18 11:21 | 0.88333
Milling_L2 | CVR21206 | Conveyor | NI | NI | scaffolders accidently triggered the pull wire switch |  | Milling_L2 | Yes | 2015-05-18 11:38 | 2015-05-18 11:46 | 0.13333
Milling_L2 | CVR21204 | Conveyor | Mechanical | Conveyor Roller | worn out roller replacement |  | Milling_L2 | Yes | 2015-05-19 01:33 | 2015-05-19 02:55 | 1.3667
Milling_L2 | BLM22201 | Ball mill | Mechanical | Lube | BLM22201LUBPMP06 E3+ tripped 3 times, replace the E3+ module ; PMP05 got no flow until bleed the air. |  | Milling_L2 | Yes | 2015-05-19 06:35 | 2015-05-19 08:20 | 1.75
Milling_L1 | CVR21104 | Conveyor | Mechanical | Guard | Safety guard reinstallation |  | Milling_L1 | Yes | 2015-05-19 06:44 | 2015-05-19 06:48 | 0.066667
Milling_L2 | CVR21204 | Conveyor | Electrical | Drift Switch | belt drif tripped |  | Milling_L2 | Yes | 2015-05-19 09:12 | 2015-05-19 09:24 | 0.2
Milling_L2 | CVR21204 | Conveyor | Electrical | Drift Switch | belt drif tripped |  | Milling_L2 | Yes | 2015-05-19 23:44 | 2015-05-19 23:53 | 0.15
Milling_L1 | CVR21104 | Conveyor | Operational | Inspection | Discharge chute inspection |  | Milling_L1 | Yes | 2015-05-19 23:53 | 2015-05-19 23:58 | 0.083333
Dry | CVR14001 | Conveyor | Electrical | Switch | trip car limit switch not working properly, leading to trip-car confusing and can't stop at right location. |  | Dry | Yes | 2015-05-20 00:23 | 2015-05-20 00:46 | 0.38333
Milling_L2 | CVR21204 | Conveyor | Electrical | Pull Wire | pull wire activited |  | Milling_L2 | Yes | 2015-05-20 06:51 | 2015-05-20 06:56 | 0.083333
Milling_L2 | CCL21201 | Pipeline | Mechanical | Leaking | New feed off to patch the leaking primary cyclone U/F pipeline. |  | Milling_L2 | Yes | 2015-05-20 10:10 | 2015-05-20 12:30 | 2.3333
Milling_L2 | CVR21204 | Conveyor | Operational | Op Others | skill guys accidently triggered the pull wire switch |  | Milling_L2 | Yes | 2015-05-20 19:22 | 2015-05-20 19:29 | 0.11667
Milling_L1 | AFD21101 | Chute | Mechanical | Chute Wornout | AFD21101 fallen magnet block which is used to patch chute trigger pull wire switch |  | Milling_L1 | Yes | 2015-05-20 19:58 | 2015-05-20 20:00 | 0.033333
Milling_L2 | AFD21201 | Chute | Mechanical | Chute Wornout | AFD21201 chute spillage cause pull wire switch triggered by fallen rocks |  | Milling_L2 | Yes | 2015-05-20 22:44 | 2015-05-20 22:53 | 0.15
Milling_L2 | AFD21201 | Chute | Mechanical | Chute Wornout | AFD21201 chute spillage cause pull wire switch triggered by fallen rocks |  | Milling_L2 | Yes | 2015-05-21 03:47 | 2015-05-21 03:49 | 0.033333
Milling_L1 | AGM21101 | AG mill | NI | NI | AG Mill tripped, reason unidentifed, all good after restarted |  | Milling_L1 | Yes | 2015-05-21 08:11 | 2015-05-21 08:49 | 0.63333
Milling_L1 | AGM21101 | AG mill | NI | NI | AG Mill tripped, reason unidentifed, all good after restarted |  | Milling_L1 | Yes | 2015-05-21 11:04 | 2015-05-21 12:00 | 0.93333
Milling_L1 | AGM21101 | AG mill | Electrical | Elec Others | AGM HV fault |  | Milling_L1 | Yes | 2015-05-21 12:27 | 2015-05-21 18:00 | 5.55
Milling_L1 | AGM21101 | AG mill | Electrical | Elec Others | AGM HV fault |  | Milling_L1 | Yes | 2015-05-21 18:00 | 2015-05-22 06:00 | 12
Milling_L2 | AFD21201 | Chute | Mechanical | Worn out | Chute spillage, falling rocks triggered CVR21204 pull wire |  | Milling_L2 | Yes | 2015-05-22 00:52 | 2015-05-22 00:57 | 0.083333
Milling_L2 | AFD21201 | Chute | Mechanical | Worn out | Chute spillage, falling rocks triggered CVR21204 pull wire |  | Milling_L2 | Yes | 2015-05-22 02:43 | 2015-05-22 02:49 | 0.1
Milling_L1 | AGM21101 | AG mill | Electrical | AG Mill Motor | slip ring burned,polishing needed |  | Milling_L1 | Yes | 2015-05-22 06:00 | 2015-05-22 18:00 | 12
Milling_L2 | CVR21204 | Conveyor | Electrical | Drift Switch | belt drift trip |  | Milling_L2 | Yes | 2015-05-22 11:04 | 2015-05-22 11:07 | 0.05
Milling_L2 | CVR21204 | Conveyor | Operational | Op Others | skill guys accidently triggered the pull wire switch |  | Milling_L2 | Yes | 2015-05-22 12:12 | 2015-05-22 12:15 | 0.05
Milling_L2 | AFD21201 | Chute | Mechanical | Worn out | Chute spillage, falling rocks triggered CVR21204 pull wire |  | Milling_L2 | Yes | 2015-05-22 12:20 | 2015-05-22 12:23 | 0.05
Milling_L2 | AFD21201 | Chute | Mechanical | Worn out | Chute spillage, falling rocks triggered CVR21204 pull wire |  | Milling_L2 | Yes | 2015-05-22 15:40 | 2015-05-22 15:49 | 0.15
Milling_L1 | AGM21101 | AG mill | Electrical | AG Mill Motor | slip ring burned,polishing completed |  | Milling_L1 | Yes | 2015-05-22 18:00 | 2015-05-23 06:00 | 12
Dry | CRU11101 | Crusher | Electrical | Sensor/Gauge | mantle drop to 0mm, cannot lift up |  | Dry | No | 2015-05-22 18:44 | 2015-05-22 21:40 | 2.9333
Milling_L2 | AFD21201 | Chute | Mechanical | Worn out | Chute spillage, falling rocks triggered CVR21204 pull wire |  | Milling_L2 | Yes | 2015-05-23 | 2015-05-23 00:09 | 0.15
Milling_L1 | AGM21101 | AG mill | Electrical | AG Mill Motor | slip ring burned,polishing completed and cleaning in progress |  | Milling_L1 | Yes | 2015-05-23 06:00 | 2015-05-23 18:00 | 12
Milling_L2 | AFD21201 | Chute | Mechanical | Worn out | Chute spillage, falling rocks triggered CVR21204 pull wire |  | Milling_L2 | Yes | 2015-05-23 10:34 | 2015-05-23 10:40 | 0.1
Milling_L2 | AFD21201 | Chute | Mechanical | Worn out | Chute spillage, falling rocks triggered CVR21204 pull wire |  | Milling_L2 | Yes | 2015-05-23 11:40 | 2015-05-23 11:41 | 0.016667
Milling_L2 | AFD21201 | Chute | Mechanical | Worn out | Chute spillage, falling rocks triggered CVR21204 pull wire |  | Milling_L2 | Yes | 2015-05-23 15:16 | 2015-05-23 15:18 | 0.033333
Milling_L2 | AFD21201 | Chute | Mechanical | Worn out | Chute spillage, falling rocks triggered CVR21204 pull wire |  | Milling_L2 | Yes | 2015-05-23 15:27 | 2015-05-23 15:30 | 0.05
Milling_L2 | AFD21201 | Chute | Mechanical | Worn out | Chute spillage, falling rocks triggered CVR21204 pull wire |  | Milling_L2 | Yes | 2015-05-23 17:18 | 2015-05-23 17:22 | 0.066667
Milling_L1 | AGM21101 | AG mill | Electrical | AG Mill Motor | slip ring burned,polishing completed and cleaning in progress |  | Milling_L1 | Yes | 2015-05-23 18:00 | 2015-05-24 06:00 | 12
Milling_L2 | AFD21201 | Chute | Mechanical | Worn out | Chute spillage, falling rocks triggered CVR21204 pull wire |  | Milling_L2 | Yes | 2015-05-23 21:18 | 2015-05-23 21:22 | 0.066667
Milling_L2 | CVR21204 | Conveyor | Mechanical | Conveyor Drift | Belt drift trip, probalby due to low COS, only BIN4 available |  | Milling_L2 | Yes | 2015-05-23 22:47 | 2015-05-23 23:07 | 0.33333
Milling_L2 | CVR21204 | Conveyor | Mechanical | Conveyor Drift | Belt drift trip, probalby due to low COS, only BIN4 available |  | Milling_L2 | Yes | 2015-05-23 23:11 | 2015-05-23 23:22 | 0.18333
Dry | CRU11101 | Crusher | Electrical | Sensor/Gauge | Can't start CRU1#, mantle at 0mm, can't lift up. Leading to empty COS for Line 2. Then delayed to de-isolate CRU2#. |  | Milling_L2 | Yes | 2015-05-23 23:36 | 2015-05-24 03:15 | 3.65
Dry | CVR11201 | Conveyor | Mechanical | Conveyor Roller | 2#CRU started, but CVR11201 cant start due to lube alarm, high torque and current, hosing and fixed at 4:14am. |  | Milling_L2 | Yes | 2015-05-24 03:15 | 2015-05-24 04:20 | 1.0833
Milling_L2 | Overall | Overall | Operational | Rampup | Waiting for higher bin level, start AGM. |  | Milling_L2 | Yes | 2015-05-24 04:20 | 2015-05-24 04:34 | 0.23333
Dry | CRU11201 | Crusher | Overhead | Ore Supply | CRU2# bridged by big rock, rock breaker fault, dig out. |  | Dry | Yes | 2015-05-24 04:30 | 2015-05-24 04:49 | 0.31667
Milling_L1 | AGM21101 | AG mill | Electrical | AG Mill Motor | slip ring burned,polishing completed and cleaning in progress |  | Milling_L1 | Yes | 2015-05-24 06:00 | 2015-05-24 18:00 | 12
Milling_L2 | CVR21205 | Conveyor | Operational | Inspection | CVR21205 inspection due to poor condition |  | Milling_L2 | Yes | 2015-05-24 09:20 | 2015-05-24 09:56 | 0.6
Service | GLAND WATER | Others | Electrical | Energising | Gland water pump PMP29108 trip due to SUB29101 transformer gas issues. All line2 pump tripped. |  | Milling_L2 | Yes | 2015-05-24 17:30 | 2015-05-24 20:49 | 3.3167
Milling_L1 | AGM21101 | AG mill | Electrical | AG Mill Motor | slip ring burned,polishing completed and cleaning in progress |  | Milling_L1 | Yes | 2015-05-24 18:00 | 2015-05-25 06:00 | 12
Milling_L2 | AGM21201 | AG mill | Operational | AG Operating | When starting AGM, high current and weight, stop new feed and pebble. |  | Milling_L2 | Yes | 2015-05-24 20:59 | 2015-05-24 21:19 | 0.33333
Service | GLAND WATER | Others | Electrical | Energising | Gland water pump PMP29108 trip due to SUB29101 transformer gas issues. All line2 pump tripped. |  | Milling_L2 | Yes | 2015-05-24 21:19 | 2015-05-24 23:27 | 2.1333
Dry | CRU11201 | Crusher | Overhead | Ore Supply | Crusher been bridged by big rocks |  | Dry | Yes | 2015-05-25 04:00 | 2015-05-25 04:20 | 0.33333
Milling_L1 | AGM21101 | AG mill | Electrical | AG Mill Motor | slip ring burned,polishing completed and cleaning in progress |  | Milling_L1 | Yes | 2015-05-25 06:00 | 2015-05-25 18:00 | 12
Milling_L2 | CVR21204 | Conveyor | Mechanical | Worn out | repair CVR21204 discharge chute worn out and CVR21205 belt in poor condition |  | Milling_L2 | Yes | 2015-05-25 09:50 | 2015-05-25 16:42 | 6.8667
Milling_L1 | AGM21101 | AG mill | Electrical | AG Mill Motor | slip ring burned,polishing completed and cleaning in progress |  | Milling_L1 | Yes | 2015-05-25 18:00 | 2015-05-26 00:12 | 6.2
Milling_L2 | AFD21201 | Conveyor | Mechanical | Worn out | Falling rocks activated CVR21204 pull wire |  | Milling_L2 | Yes | 2015-05-25 18:53 | 2015-05-25 19:01 | 0.13333
Milling_L2 | CVR21204 | Conveyor | Operational | Overload | CVR overload trip |  | Milling_L2 | Yes | 2015-05-25 19:09 | 2015-05-25 19:23 | 0.23333
Milling_L2 | AFD21201 | Conveyor | Mechanical | Worn out | Falling rocks activated CVR21204 pull wire |  | Milling_L2 | Yes | 2015-05-25 19:24 | 2015-05-25 19:25 | 0.016667
Milling_L2 | AFD21201 | Conveyor | Mechanical | Worn out | Falling rocks activated CVR21204 pull wire |  | Milling_L2 | Yes | 2015-05-25 19:30 | 2015-05-25 19:32 | 0.033333
Milling_L1 | CVR21106 | Conveyor | Mechanical | Mech Others | Belt underspeed sensor activated trip, belt sention issues. |  | Milling_L1 | Yes | 2015-05-26 04:08 | 2015-05-26 04:48 | 0.66667
Dry | CRU11201 | Crusher | Overhead | Ore Supply | Huge rock bridged |  | Dry | Yes | 2015-05-26 04:09 | 2015-05-26 06:00 | 1.85
Milling_L2 | AFD21201 | Conveyor | Mechanical | Worn out | Falling rocks activated CVR21204 pull wire |  | Milling_L2 | Yes | 2015-05-26 04:12 | 2015-05-26 04:25 | 0.21667
Milling_L2 | AFD21201 | Conveyor | Mechanical | Worn out | Falling rocks activated CVR21204 pull wire |  | Milling_L2 | Yes | 2015-05-26 04:30 | 2015-05-26 04:35 | 0.083333
Milling_L2 | AFD21201 | Conveyor | Mechanical | Worn out | Falling rocks activated CVR21204 pull wire. AFD21201 leaking from 3 spots. |  | Milling_L2 | Yes | 2015-05-26 04:43 | 2015-05-26 04:45 | 0.033333
Milling_L1 | AGM21101 | AG mill | Electrical | AG Mill Motor | Stop new feed to double check the slip ring as required. |  | Milling_L1 | Yes | 2015-05-26 05:15 | 2015-05-26 06:00 | 0.75
Milling_L1 | AGM21101 | AG mill | Electrical | AG Mill Motor | Stop new feed to double check the slip ring as required. |  | Milling_L1 | Yes | 2015-05-26 06:00 | 2015-05-26 11:17 | 5.2833
Milling_L2 | AFD21201 | Conveyor | Mechanical | Worn out | Falling rocks activated CVR21204 pull wire |  | Milling_L2 | Yes | 2015-05-26 06:30 | 2015-05-26 06:40 | 0.16667
Milling_L2 | AFD21201 | Conveyor | Mechanical | Worn out | Falling rocks activated CVR21204 pull wire |  | Milling_L2 | Yes | 2015-05-26 09:12 | 2015-05-26 09:20 | 0.13333
Milling_L2 | AGM21101 | AG mill | Mechanical | AG Mill Mechanic | AG mill discharge end bolts loose,isolation for repair |  | Milling_L2 | Yes | 2015-05-26 09:57 | 2015-05-26 11:46 | 1.8167
Service | GLAND WATER | Others | Electrical | Energising | Gland water pump PMP29108 trip due to SUB29101 transformer gas issues. All line2 pump tripped. |  | Milling_L2 | Yes | 2015-05-26 11:46 | 2015-05-26 12:15 | 0.48333
Service | GLAND WATER | Others | Electrical | Energising | Gland water pump PMP29108 trip due to SUB29101 transformer gas issues. All line2 pump tripped. PMP21101 gland water filter &pipeline unbogging |  | Milling_L1 | Yes | 2015-05-26 11:47 | 2015-05-26 13:43 | 1.9333
Milling_L2 | Overall | Overall | Operational | Rampup | start slurry pump and AG mill |  | Milling_L2 | Yes | 2015-05-26 12:15 | 2015-05-26 12:42 | 0.45
Milling_L2 | AFD21201 | Conveyor | Mechanical | Worn out | Falling rocks activated CVR21204 pull wire |  | Milling_L2 | Yes | 2015-05-26 12:59 | 2015-05-26 13:04 | 0.083333
Milling_L2 | AFD21201 | Conveyor | Mechanical | Worn out | Falling rocks activated CVR21204 pull wire |  | Milling_L2 | Yes | 2015-05-26 13:08 | 2015-05-26 13:12 | 0.066667
Milling_L1 | Overall | Overall | Operational | Rampup | AG mill start and CVR104/105 start |  | Milling_L1 | Yes | 2015-05-26 13:43 | 2015-05-26 13:56 | 0.21667
Milling_L2 | AFD21201 | Conveyor | Mechanical | Worn out | Falling rocks activated CVR21204 pull wire |  | Milling_L2 | Yes | 2015-05-26 14:04 | 2015-05-26 14:08 | 0.066667
Milling_L2 | AFD21201 | Conveyor | Mechanical | Worn out | Falling rocks activated CVR21204 pull wire |  | Milling_L2 | Yes | 2015-05-26 15:26 | 2015-05-26 15:32 | 0.1
Milling_L2 | CVR21204 | Conveyor | Mechanical | Conveyor Drift | belt drift tripped |  | Milling_L2 | Yes | 2015-05-26 18:25 | 2015-05-26 18:45 | 0.33333
Dry | CRU11101 | Crusher | Overhead | Ore Supply | bridged by huge rock |  | Dry | No | 2015-05-26 22:22 | 2015-05-26 23:00 | 0.63333
Milling_L2 | AFD21201 | Conveyor | Mechanical | Worn out | Falling rocks activated CVR21204 pull wire |  | Milling_L2 | Yes | 2015-05-26 22:25 | 2015-05-26 22:32 | 0.11667
Milling_L2 | AFD21201 | Conveyor | Mechanical | Worn out | Falling rocks activated CVR21204 pull wire |  | Milling_L2 | Yes | 2015-05-26 23:02 | 2015-05-26 23:10 | 0.13333
Milling_L2 | AFD21201 | Conveyor | Mechanical | Worn out | Falling rocks activated CVR21204 pull wire |  | Milling_L2 | Yes | 2015-05-26 23:15 | 2015-05-26 23:18 | 0.05
Milling_L2 | AFD21201 | Conveyor | Mechanical | Worn out | Falling rocks activated CVR21204 pull wire |  | Milling_L2 | Yes | 2015-05-26 23:36 | 2015-05-26 23:46 | 0.16667
Dry | CRU11101 | Crusher | Mechanical | Lube | lub oil level low low, then main mantle dropped to 14mm due to high power draw and can not rise. Refill the oil tank and back online. |  | Dry | No | 2015-05-27 00:19 | 2015-05-27 01:50 | 1.5167
Dry | CVR12102 | Conveyor | NI | NI | CVR12102 tripped by belt rip switch activated, checked ok. |  | Dry | No | 2015-05-27 02:42 | 2015-05-27 03:13 | 0.51667
Milling_L1 | BLM22101 | Ball mill | Control | Control Others | ball mill local control panel safety relay switch tripped,drop new feed to 700t/h |  | Milling_L1 | No | 2015-05-27 08:05 | 2015-05-27 08:27 | 0.36667
Milling_L1 | BLM22101 | Ball mill | Control | Control Others | ball mill local control panel safety relay switch tripped,drop new feed to 700t/h |  | Milling_L1 | No | 2015-05-27 08:37 | 2015-05-27 08:54 | 0.28333
Overhead | Power Supply | AG Mill | Overhead | Power Supply | Power plant lost 1 GT |  | Milling_L2 | Yes | 2015-05-27 08:54 | 2015-05-27 09:20 | 0.43333
Milling_L2 | AGM21201 | AG mill | Electrical | Elec Others | sparky failed to reset HV |  | Milling_L2 | Yes | 2015-05-27 09:20 | 2015-05-27 09:54 | 0.56667
Dry | CRU11101 | Crusher | Overhead | Ore Supply | crusher bridged by big rock |  | Dry | Yes | 2015-05-27 09:28 | 2015-05-27 09:47 | 0.31667
Milling_L2 | CVR21205 | Conveyor | Mechanical | Worn out | conveyor inspection |  | Milling_L2 | Yes | 2015-05-27 09:54 | 2015-05-27 10:46 | 0.86667
Milling_L2 | CVR21205 | Conveyor | Mechanical | Worn out | conveyor inspection |  | Milling_L2 | Yes | 2015-05-27 12:28 | 2015-05-27 12:36 | 0.13333
Milling_L1 | PMP22101 | Pump | Electrical | Sensor/Gauge | lost gland water and cooling water, PMP trip, then BLM trip, reduce new feed to 700t/h. |  | Milling_L1 | No | 2015-05-27 14:53 | 2015-05-27 15:05 | 0.2
Milling_L1 | BLM22101 | Ball mill | Control | Control Others | ball mill local control panel safety relay switch tripped, stop new feed. |  | Milling_L1 | Yes | 2015-05-27 15:14 | 2015-05-27 15:50 | 0.6
Milling_L2 | CVR21205 | Conveyor | Operational | Bogged Chute | CVR21205 discharge chute half bog |  | Milling_L2 | Yes | 2015-05-27 15:45 | 2015-05-27 16:17 | 0.53333
Milling_L1 | AGM21101 | AG mill | Electrical | AG Mill Motor | AGM slip ring inspection as planned |  | Milling_L1 | Yes | 2015-05-28 09:00 | 2015-05-28 18:00 | 9
Dry | CVR12101 | Conveyor | Mechanical | Mech Others | Winch cable snap, replace the cable |  | Dry | No | 2015-05-28 09:19 | 2015-05-28 15:00 | 5.6833
Milling_L2 | AFD21201 | Apron Feeder | Operational | Overload | Overload trip, jammed, need reverse running |  | Milling_L2 | No | 2015-05-28 16:03 | 2015-05-28 17:00 | 0.95
Milling_L1 | BLM22101 | Ball Mill | Mechanical | Mech Others | AGM restarting delayed by BLM inching coupling disengagement |  | Milling_L1 | Yes | 2015-05-28 18:00 | 2015-05-28 18:34 | 0.56667
Milling_L2 | CVR21204 | Conveyor | Electrical | Drift Switch | activated by falling rock |  | Milling_L2 | Yes | 2015-05-28 19:08 | 2015-05-28 19:13 | 0.083333
Milling_L2 | CVR21204 | Conveyor | Electrical | Drift Switch | activated by falling rock |  | Milling_L2 | Yes | 2015-05-28 19:28 | 2015-05-28 19:34 | 0.1
Milling_L2 | AGM21201 | Chute | Mechanical | Chute Wornout | a hole found in AGM feed chute, leaking badly, stop to patch |  | Milling_L2 | Yes | 2015-05-28 22:35 | 2015-05-29 01:08 | 2.55
Milling_L2 | BLM22201 | Ball mill | Electrical | Elec Others | LRS fault, relay was changed |  | Milling_L2 | Yes | 2015-05-29 01:42 | 2015-05-29 03:01 | 1.3167
Milling_L1 | BLM22101 | Ball mill | Mechanical | Lube | Gear spray air pressure low, changed a new pump |  | Milling_L1 | Yes | 2015-05-29 03:47 | 2015-05-29 04:37 | 0.83333
Milling_L2 | AGM21201 | Chute | Mechanical | Chute Wornout | AGM feed chute patching again |  | Milling_L2 | Yes | 2015-05-29 03:53 | 2015-05-29 06:00 | 2.1167
Milling_L2 | AGM21201 | Chute | Mechanical | Chute Wornout | AGM feed chute patching again |  | Milling_L2 | Yes | 2015-05-29 06:00 | 2015-05-29 09:08 | 3.1333
Milling_L1 | BLM22101 | Ball mill | Electrical | Lost Comm | BLM lose comms, tripped, reduce new feed to 700t/h. |  | Milling_L1 | No | 2015-05-29 08:22 | 2015-05-29 08:33 | 0.18333
Milling_L1 | BLM22101 | Ball mill | Electrical | Lost Comm | BLM lose comms, tripped, stop new feed |  | Milling_L1 | Yes | 2015-05-29 08:33 | 2015-05-29 12:37 | 4.0667
Milling_L2 | AGM21201 | Chute | Mechanical | Chute Wornout | AGM feed chute patching again |  | Milling_L2 | Yes | 2015-05-29 14:30 | 2015-05-29 17:17 | 2.7833
Milling_L2 | CVR21205 | Conveyor | Electrical | Pull Wire | Pull wire activated, then VSD trip. Reset, then have issues to start CRU21202. |  | Milling_L2 | Yes | 2015-05-30 08:31 | 2015-05-30 09:06 | 0.58333
Milling_L1 | BLM22101 | Ball mill | Electrical | Lost Comm | BLM lose comms, tripped, stop new feed later. |  | Milling_L1 | Yes | 2015-05-30 09:38 | 2015-05-30 10:00 | 0.36667
Milling_L1 | AGM21101 | AG mill | Electrical | AG Mill Motor | AGM slip ring inspection as planned |  | Milling_L1 | Yes | 2015-05-30 10:00 | 2015-05-30 14:53 | 4.8833
Milling_L2 | AGM21201 | Chute | Mechanical | Chute Wornout | AGM feed chute patching again |  | Milling_L2 | Yes | 2015-05-30 11:25 | 2015-05-30 17:14 | 5.8167
Milling_L1 | CVR21104 | Conveyor | Mechanical | Other Lub | Change gbx lub oil |  | Milling_L1 | Yes | 2015-05-30 14:53 | 2015-05-30 16:18 | 1.4167
Milling_L2 | AGM21201 | Chute | Mechanical | Chute Wornout | AGM feed chute patching again |  | Milling_L2 | Yes | 2015-05-30 21:57 | 2015-05-31 00:47 | 2.8333
Milling_L2 | CVR21204 | Conveyor | NI | NI | drift switch activated by falling rocks |  | Milling_L2 | Yes | 2015-05-31 03:21 | 2015-05-31 03:32 | 0.18333
Milling_L2 | AGM21201 | Chute | Mechanical | Chute Wornout | AGM feed chute patching again |  | Milling_L2 | Yes | 2015-05-31 03:37 | 2015-05-31 06:00 | 2.3833
Milling_L1 | BLM22101 | Ball mill | Electrical | Elec Others | XM 3601/361 module fault, tripped 3 times, no new feed downtime. Happened on NS 30-May-2015 |  | Milling_L1 | No | 2015-05-31 06:00 | 2015-05-31 06:00 | 0
Milling_L2 | AGM21201 | Chute | Mechanical | Chute Wornout | AGM feed chute patching again |  | Milling_L2 | Yes | 2015-05-31 06:00 | 2015-05-31 08:55 | 2.9167
Milling_L2 | AGM21201 | Chute | Mechanical | Chute Wornout | AGM feed chute patching again |  | Milling_L2 | Yes | 2015-05-31 09:30 | 2015-05-31 14:23 | 4.8833
Milling_L1 | BLM22101 | Ball mill | Control | Lost Comm | Comms fault, |  | Milling_L1 | No | 2015-05-31 09:44 | 2015-05-31 09:55 | 0.18333
Milling_L1 | BLM22101 | Ball mill | Control | Lost Comm | Comms fault, |  | Milling_L1 | No | 2015-05-31 10:15 | 2015-05-31 10:34 | 0.31667
Milling_L1 | AGM21101 | AG mill | Electrical | AG Mill Motor | AGM slip ring inspection |  | Milling_L1 | Yes | 2015-05-31 13:31 | 2015-05-31 16:20 | 2.8167
Milling_L1 | BLM22101 | Ball mill | Electrical | Elec Others | XM 3601/361 module fault, tripped 3 times, no new feed downtime. Happened on NS 30-May-2015 |  | Milling_L1 | No | 2015-05-31 19:59 | 2015-05-31 20:08 | 0.15
Milling_L2 | Overall | Overall | Planned | Planned Others | planned shut down for CVR21205 replacement and DIV21206 rock ledge replacement |  | Milling_L2 | Yes | 2015-06-01 00:31 | 2015-06-01 06:00 | 5.4833
Milling_L1 | BLM22101 | Ball mill | Electrical | Elec Others | XM 3601/361 module fault, tripped 3 times, no new feed downtime. Happened on NS 30-May-2015 |  | Milling_L1 | No | 2015-06-01 01:08 | 2015-06-01 01:19 | 0.18333
Milling_L1 | BLM22101 | Ball mill | Electrical | Elec Others | XM 3601/361 module fault, tripped 3 times, no new feed downtime. Happened on NS 30-May-2015 |  | Milling_L1 | No | 2015-06-01 02:11 | 2015-06-01 02:21 | 0.16667
Milling_L2 | Overall | Overall | Planned | Planned Others | planned shut down for CVR21205 replacement, DIV21206 rock ledge replacement, ball mill bolts check |  | Milling_L2 | Yes | 2015-06-01 06:00 | 2015-06-01 18:00 | 12
Milling_L2 | Overall | Overall | Planned | Planned Others | planned shut down for CVR21205 replacement and DIV21206 rock ledge replacement |  | Milling_L2 | Yes | 2015-06-01 18:00 | 2015-06-02 06:00 | 12
Milling_L1 | CVR21106 | Conveyor | Electrical | Sensor/Gauge | underspeed alarm activated trip |  | Milling_L1 | Yes | 2015-06-01 23:03 | 2015-06-02 02:36 | 3.55
Milling_L1 | CVR21106 | Conveyor | Electrical | Sensor/Gauge | underspeed alarm activated trip |  | Milling_L1 | Yes | 2015-06-02 02:52 | 2015-06-02 03:23 | 0.51667
Milling_L1 | CVR21106 | Conveyor | Electrical | Sensor/Gauge | underspeed alarm activated trip, reduced the clearance between sensor and drum. |  | Milling_L1 | Yes | 2015-06-02 03:33 | 2015-06-02 04:11 | 0.63333
Milling_L2 | Overall | Overall | Planned | Planned Others | planned shut down for CVR21205 replacement and DIV21206 rock ledge replacement |  | Milling_L2 | Yes | 2015-06-02 06:00 | 2015-06-02 18:00 | 12
Milling_L1 | CVR21107 | Conveyor | Electrical | Switch | tripped on field ready alarm |  | Milling_L1 | Yes | 2015-06-02 13:49 | 2015-06-02 14:38 | 0.81667
Milling_L2 | Overall | Overall | Planned | Planned Others | planned shut down for CVR21205 replacement, DIV21206 rock ledge replacement, ball mill bolts check |  | Milling_L2 | Yes | 2015-06-02 18:00 | 2015-06-03 06:00 | 12
Milling_L2 | Overall | Overall | Planned | Planned Others | planned shut down for CVR21205 replacement, DIV21206 rock ledge replacement, ball mill bolts check |  | Milling_L2 | Yes | 2015-06-03 06:00 | 2015-06-03 14:00 | 8
Milling_L2 | Overall | Overall | Planned | Planned Others | planned shut down delay |  | Milling_L2 | Yes | 2015-06-03 14:00 | 2015-06-03 17:04 | 3.0667
Milling_L2 | AGM21201 | AG Mill | Electrical | AG Mill Motor | AG mill slip ring inspection,CVR21205 roller replacement & AG mill feed chute seal |  | Milling_L2 | Yes | 2015-06-03 19:30 | 2015-06-04 01:55 | 6.4167
Milling_L1 | CVR21104 | Chute | Electrical | Sensor/Gauge | block chute alarm activated due to dirty sensor |  | Milling_L1 | Yes | 2015-06-03 20:17 | 2015-06-03 20:37 | 0.33333
Milling_L1 | CVR21104 | Chute | Operational | Bogged Chute | CVR21104 discharge chute build up |  | Milling_L1 | Yes | 2015-06-03 20:40 | 2015-06-03 20:55 | 0.25
Milling_L1 | FDR21108 | Chute | Operational | bogged chute | stop new feed due to chute tile activated and pebble bin get up quickly. |  | Milling_L1 | Yes | 2015-06-04 06:18 | 2015-06-04 06:22 | 0.066667
Milling_L1 | CVR21105 | Conveyor | Mechanical | Conveyor Drift | CVR21105 dirft, stop new feed to check and adjust |  | Milling_L1 | Yes | 2015-06-04 16:46 | 2015-06-04 17:00 | 0.23333
Milling_L1 | PMP21104 | Pump | Mechanical | Mech Others | pump bearing NDE temp high high alarm |  | Milling_L1 | Yes | 2015-06-05 06:16 | 2015-06-05 07:11 | 0.91667
Milling_L1 | BLM22101 | Ball mill | Control | Lost Comm | Comms fault |  | Milling_L1 | Yes | 2015-06-05 17:48 | 2015-06-05 18:00 | 0.2
Milling_L1 | Overall | Overall | Planned | Planned Others | planned shut down to inspect AG mill slip ring & Ball mill girth gear ,fix diverter chute,replace screen panel ,etc. |  | Milling_L1 | Yes | 2015-06-06 04:00 | 2015-06-06 06:00 | 2
Milling_L1 | Overall | Overall | Planned | Planned Others | planned shut down to inspect AG mill slip ring & Ball mill girth gear ,fix diverter chute,replace screen panel ,etc. |  | Milling_L1 | Yes | 2015-06-06 06:00 | 2015-06-06 18:00 | 12
Milling_L1 | Overall | Overall | Planned | Planned Others | planned shut down to inspect AG mill slip ring & Ball mill girth gear ,fix diverter chute,replace screen panel ,etc. |  | Milling_L1 | Yes | 2015-06-06 18:00 | 2015-06-06 22:18 | 4.3
Milling_L2 | CVR21204 | Conveyor | Electrical | Sensor/Gauge | tilt switch activated |  | Milling_L2 | Yes | 2015-06-06 23:19 | 2015-06-06 23:38 | 0.31667
Milling_L1 | CVR21107 | Conveyor | Electrical | Sensor/Gauge | tilt switch activated |  | Milling_L1 | Yes | 2015-06-07 01:20 | 2015-06-07 02:30 | 1.1667
Milling_L1 | BLM22101 | Ball mill | Control | Lost Comm | Comms fault |  | Milling_L1 | Yes | 2015-06-07 05:23 | 2015-06-07 05:33 | 0.16667
Milling_L1 | PMP21101 | Pump | Mechanical | Mech Others | cooling water flow low, gear box temp rising qiuckly, stop new feed to clean strainer for fear of pump trip. |  | Milling_L1 | Yes | 2015-06-07 11:51 | 2015-06-07 11:52 | 0.016667
Milling_L1 | BLM22101 | Ball mill | Control | Lost Comm | Comms fault |  | Milling_L1 | Yes | 2015-06-07 20:41 | 2015-06-07 20:48 | 0.11667
Milling_L2 | CVR21204 | Conveyor | Mechanical | Conveyor Roller | replace worn rollers |  | Milling_L2 | Yes | 2015-06-08 02:00 | 2015-06-08 03:03 | 1.05
Service | PMP29176 | Pump | Electrical | VSD | Line 1 cooling water PM29176 VSD overload trip, stop new feed for fear of AGM tirp. Swtich over to PMP29174. |  | Milling_L1 | Yes | 2015-06-08 08:26 | 2015-06-08 08:30 | 0.066667
Milling_L1 | CRU21101 | Crusher | Operational | High Pebble Bin Level | Both pebble bin level HH alarm due to CRU21101 poor performance |  | Milling_L1 | Yes | 2015-06-09 06:49 | 2015-06-09 07:13 | 0.4
Milling_L1 | FDR21107 | Conveyor | Mechanical | Mech Others | One rubber mat for screen impact panel found on FDR21107 |  | Milling_L1 | Yes | 2015-06-09 08:27 | 2015-06-09 09:50 | 1.3833
Milling_L1 | BLM22101 | Ball mill | Control | Lost Comm | Comms fault |  | Milling_L1 | No | 2015-06-09 08:36 | 2015-06-09 09:25 | 0.81667
Dry | CVR14001 | Conveyor | Mechanical | Worn out | CVR14001 patching belt led to line 2 new feed down to 800t/h from 3:40pm-4:40pm |  | Dry | No | 2015-06-09 12:00 | 2015-06-09 16:00 | 4
Service | DAM29152 | Dam | Electrical | Sensor/Gauge | sparky try to reset process water dam level sensor cause it jump to 100% frequently,but it drop to 0% during this process and cause process water pump PMP29151 /29152/29157 trip |  | Milling_L2 | Yes | 2015-06-09 21:49 | 2015-06-09 22:18 | 0.48333
Service | DAM29152 | Dam | Electrical | Sensor/Gauge | sparky try to reset process water dam level sensor cause it jump to 100% frequently,but it drop to 0% during this process and cause process water pump PMP29151 /29152/29157 trip |  | Milling_L1 | Yes | 2015-06-09 21:50 | 2015-06-09 22:35 | 0.75
Service | PMP29157 | Pump | Overhead | Power Supply | 8:35am-9:30am, PMP29157 tripped due to EPCM test and power off SUB29401. |  | Service | Yes | 2015-06-10 08:35 | 2015-06-10 09:30 | 0.91667
Milling_L1 | CVR21104 | Conveyor | Operational | High Pebble Bin Level | 1:47pm-1:54pm, stop new feed due to pebble bin high; 1:54pm-2:13pm, AG mill interlock tripped due to pebble bin "HH"; 2:13pm-3:53pm, new feed off due to pebble bin high; |  | Milling_L1 | Yes | 2015-06-10 13:47 | 2015-06-10 15:53 | 2.1
Milling_L2 | CVR21204 | Conveyor | Operational | High Pebble Bin Level | 3:09pm-3:17pm, new feed off due to pebble bin high; |  | Milling_L2 | Yes | 2015-06-10 15:09 | 2015-06-10 15:17 | 0.13333
Milling_L1 | PMP21101 | Pipeline | Operational | Bogged Lines/Pumps | 4:21pm-ongoing, new feed off due to PMP21101 pipe line bogged, empty the hopper. |  | Milling_L1 | Yes | 2015-06-10 16:21 | 2015-06-10 18:00 | 1.65
Milling_L1 | PMP21101 | Pipeline | Operational | Bogged Lines/Pumps | Continue to unbog PMP21101 pipeline. |  | Milling_L1 | Yes | 2015-06-10 18:00 | 2015-06-11 02:18 | 8.3
Milling_L1 | CRU21101 | Crusher | Electrical | VSD | FDR21107 overload tripped due to VSD fault, maintenance changed VSD, now available |  | Milling_L1 | Yes | 2015-06-11 06:38 | 2015-06-11 07:09 | 0.51667
Milling_L1 | CVR21106 | Conveyor | Electrical | Pull Wire | pull wire activated |  | Milling_L1 | Yes | 2015-06-11 17:00 | 2015-06-11 17:07 | 0.11667
Milling_L1 | CVR21104 | Conveyor | Operational | High Pebble Bin Level | new feed off due to high pebble bin; |  | Milling_L1 | Yes | 2015-06-12 11:21 | 2015-06-12 11:31 | 0.16667
Milling_L1 | Overall | Overall | Planned | Planned Others | shutdown to inspect AG mill slip ring brushers ,patch screen west hole and screen discharge chute ,replace CVR21106 V plough |  | Milling_L1 | Yes | 2015-06-13 06:30 | 2015-06-13 15:06 | 8.6
Milling_L1 | BLM22101 | Ball mill | Mechanical | Other Pumps | BLM tripped at 5:09pm, 10mins later stop new feed. Replaced the grease spray pump. |  | Milling_L1 | Yes | 2015-06-13 17:19 | 2015-06-13 18:00 | 0.68333
Milling_L2 | CVR21204 | Conveyor | Operational | Bogged Chute | discharge chute partially bog, stop new feed to clean. |  | Milling_L2 | Yes | 2015-06-13 19:58 | 2015-06-13 20:10 | 0.2
Milling_L1 | PMP22105 | Valve | Electrical | Switch | Suction drain valve KV2211093 limit switch fault( closed on field, but shows in transit in SCADA), and tripped PMP22105, can't restart till fixed. No production downtime. |  | Milling_L1 | No | 2015-06-14 01:52 | 2015-06-14 02:05 | 0.21667
Milling_L2 | CVR21204 | Conveyor | Mechanical | Worn out | conveyor worn out seriously |  | Milling_L2 | Yes | 2015-06-14 07:33 | 2015-06-14 09:53 | 2.3333
Milling_L2 | CVR21204 | Conveyor | Mechanical | Worn out | Rip switch activated |  | Milling_L2 | Yes | 2015-06-15 00:10 | 2015-06-15 00:35 | 0.41667
Milling_L2 | Overall | Overall | Planned | Planned Others | replace belt as planned |  | Milling_L2 | Yes | 2015-06-15 02:00 | 2015-06-15 06:00 | 4
Milling_L1 | BLM22101 | Ball mill | Control | Lost Comm | Comms fault |  | Milling_L1 | No | 2015-06-15 03:03 | 2015-06-15 03:26 | 0.38333
Milling_L2 | Overall | Overall | Planned | Planned Others | replace belt as planned |  | Milling_L2 | Yes | 2015-06-15 06:00 | 2015-06-15 18:00 | 12
Milling_L2 | Overall | Overall | Planned | Planned Others | replace belt as planned |  | Milling_L2 | Yes | 2015-06-15 18:00 | 2015-06-15 22:00 | 4
Milling_L1 | BLM22101 | Ball Mill | Control | Lost Comm | Comms fault |  | Milling_L1 | No | 2015-06-15 19:26 | 2015-06-15 19:36 | 0.16667
Milling_L1 | BLM22101 | Ball Mill | Control | Lost Comm | Comms fault |  | Milling_L1 | No | 2015-06-15 22:12 | 2015-06-15 22:21 | 0.15
Milling_L1 | CVR21104 | Conveyor | Electrical | Rip Switch | rip switch activated, belt safe |  | Milling_L1 | Yes | 2015-06-16 07:17 | 2015-06-16 07:36 | 0.31667
Milling_L1 | AGM21101 | AG mill | Mechanical | AG Mill Lube | AGM21101 tripped due to seal grease system low pressure alarm. |  | Milling_L1 | Yes | 2015-06-16 08:21 | 2015-06-16 08:30 | 0.15
Milling_L1 | CVR21104 | Conveyor | Mechanical | Bogged Chute | discharge chute fully bog, stop new feed to clean. |  | Milling_L1 | Yes | 2015-06-16 20:53 | 2015-06-17 05:10 | 8.2833
Dry | CRU11201 | Crusher | Mechanical | Part Missed/Lost | two wear plates missing, and found only one on discharge belt. |  | Dry | Yes | 2015-06-17 03:10 | 2015-06-17 06:00 | 2.8333
Milling_L2 | CVR21204 | Conveyor | Mechanical | Bogged Chute | Discharge chute bogged by lumpy rocks |  | Milling_L2 | Yes | 2015-06-17 08:23 | 2015-06-17 13:09 | 4.7667
Dry | CVR14001 | Conveyor | Mechanical | Worn out | repair CVR14001 and stockpile empty |  | Milling_L2 | Yes | 2015-06-17 20:56 | 2015-06-17 22:22 | 1.4333
Milling_L1 | BLM22101 | Ball mill | Control | Lost Comm | Comms fault |  | Milling_L1 | No | 2015-06-18 00:33 | 2015-06-18 00:53 | 0.33333
Milling_L1 | BLM22101 | Ball mill | Control | Lost Comm | Comms fault |  | Milling_L1 | No | 2015-06-18 01:34 | 2015-06-18 02:03 | 0.48333
Milling_L1 | BLM22101 | Ball mill | Control | Lost Comm | ball mill tripped on grease spray pressure and flow low |  | Milling_L1 | No | 2015-06-18 02:34 | 2015-06-18 02:49 | 0.25
Milling_L1 | BLM22101 | Ball mill | Control | Lost Comm | Comms fault |  | Milling_L1 | No | 2015-06-18 04:25 | 2015-06-18 04:38 | 0.21667
Milling_L1 | CVR21106 | Conveyor | Electrical | Pull Wire | CVR21106 rope switch activated |  | Milling_L1 | Yes | 2015-06-18 04:50 | 2015-06-18 04:59 | 0.15
Service | PMP29152 | Pump | Electrical | VSD | Overload trip |  | Milling_L2 | Yes | 2015-06-18 06:09 | 2015-06-18 07:45 | 1.6
Milling_L1 | BLM22101 | Ball mill | Control | Lost Comm | Comms fault, stop new feed |  | Milling_L1 | Yes | 2015-06-18 08:02 | 2015-06-18 08:14 | 0.2
Milling_L1 | BLM22101 | Ball mill | Control | Lost Comm | Comms fault, then grease spray pressure&flow low as well. stop new feed |  | Milling_L1 | Yes | 2015-06-18 09:01 | 2015-06-18 11:03 | 2.0333
Service | PMP29152 | Pump | Electrical | VSD | Overload trip, switch to PMP29157, and use PMP29158 to flush but PMP29158 smoke later. Replace VSD power unit |  | Milling_L2 | Yes | 2015-06-18 11:33 | 2015-06-18 18:00 | 6.45
Service | PMP29152 | Pump | Electrical | VSD | Overload trip, switch to PMP29157, and use PMP29158 to flush but PMP29158 smoke later. Replace VSD power unit |  | Milling_L2 | Yes | 2015-06-18 18:00 | 2015-06-18 18:38 | 0.63333
Milling_L1 | Overall | Overall | Planned | Planned Others | planned shut down |  | Milling_L1 | Yes | 2015-06-19 02:00 | 2015-06-19 06:00 | 4
Milling_L1 | Overall | Overall | Planned | Planned Others | planned shut down |  | Milling_L1 | Yes | 2015-06-19 06:00 | 2015-06-19 18:00 | 12
Milling_L1 | Overall | Overall | Planned | Planned Others | planned shut down |  | Milling_L1 | Yes | 2015-06-19 18:00 | 2015-06-20 00:08 | 6.1333
Milling_L1 | AGM21101 | AG mill | Mechanical | AG Mill Lube | AG mill tripped due to seal grease system fault |  | Milling_L1 | Yes | 2015-06-20 00:37 | 2015-06-20 00:42 | 0.083333
Milling_L1 | AGM21101 | AG mill | Mechanical | Chute Wornout | AG mill feed car leaking |  | Milling_L1 | Yes | 2015-06-20 00:42 | 2015-06-20 03:13 | 2.5167
Milling_L1 | CVR21104 | Conveyor | Electrical | Elec Others | tripped due to LOS activated alarm |  | Milling_L1 | Yes | 2015-06-20 05:20 | 2015-06-20 05:25 | 0.083333
Milling_L1 | BLM22101 | Ball mill | Mechanical | Ball Mill Lube | grease spray air pressure low |  | Milling_L1 | No | 2015-06-20 10:44 | 2015-06-20 10:49 | 0.083333
Milling_L1 | CVR21106 | Conveyor | Electrical | Pull Wire | pull wire activated and tripped AGM |  | Milling_L1 | Yes | 2015-06-20 11:24 | 2015-06-20 11:40 | 0.26667
Milling_L1 | BLM22101 | Ball mill | Control | Lost Comm | Comms fault, new feed did not back online |  | Milling_L1 | Yes | 2015-06-20 11:40 | 2015-06-20 11:53 | 0.21667
Milling_L1 | BLM22101 | Ball mill | Control | Lost Comm | Comms fault, 10mins later cut offline new feed |  | Milling_L1 | Yes | 2015-06-20 12:09 | 2015-06-20 12:28 | 0.31667
Milling_L1 | CVR21104 | Conveyor | Electrical | Elec Others | tripped due to LOS activated alarm |  | Milling_L1 | Yes | 2015-06-20 15:20 | 2015-06-20 15:32 | 0.2
Milling_L1 | BLM22101 | Ball mill | Control | Lost Comm | comms fault, no new feed down time. |  | Milling_L1 | No | 2015-06-20 17:23 | 2015-06-20 17:31 | 0.13333
Service | PMP29176 | Pump | Electrical | VSD | overload trip |  | Milling_L1 | Yes | 2015-06-21 05:32 | 2015-06-21 06:00 | 0.46667
Service | PMP29176 | Pump | Electrical | VSD | overload trip |  | Milling_L1 | Yes | 2015-06-21 06:00 | 2015-06-21 06:32 | 0.53333
Milling_L1 | BLM22101 | Ball mill | Control | Lost Comm | comms fault |  | Milling_L1 | No | 2015-06-21 07:49 | 2015-06-21 07:56 | 0.11667
Milling_L1 | AGM21101 | AG mill | Electrical | AG Mill Motor | Sparky and Siemens check slip ring motor noise |  | Milling_L1 | Yes | 2015-06-21 09:16 | 2015-06-21 09:25 | 0.15
Milling_L1 | BLM22101 | Ball mill | Control | Lost Comm | Comms fault, 10mins later cut offline new feed |  | Milling_L1 | Yes | 2015-06-21 09:50 | 2015-06-21 10:24 | 0.56667
Milling_L2 | AGM21201 | AG mill | Electrical | Sensor/Gauge | AGM overspeed trip, shutdown to check the speed sensor. |  | Milling_L2 | Yes | 2015-06-21 12:12 | 2015-06-21 18:00 | 5.8
Milling_L1 | BLM22101 | Ball mill | Control | Lost Comm | Comms fault, 10mins later cut offline new feed |  | Milling_L1 | Yes | 2015-06-21 12:30 | 2015-06-21 13:00 | 0.5
Milling_L1 | BLM22101 | Ball mill | Control | Lost Comm | Comms fault, 10mins later cut offline new feed. 2:27pm, fail to restart BLM. |  | Milling_L1 | Yes | 2015-06-21 13:13 | 2015-06-21 14:53 | 1.6667
Milling_L1 | BLM22101 | Ball mill | Control | Lost Comm | comms fault |  | Milling_L1 | Yes | 2015-06-21 15:00 | 2015-06-21 15:42 | 0.7
Milling_L1 | BLM22101 | Ball mill | Control | Lost Comm | comms fault |  | Milling_L1 | Yes | 2015-06-21 15:55 | 2015-06-21 18:00 | 2.0833
Milling_L1 | BLM22101 | Ball mill | Control | Lost Comm | comms fault |  | Milling_L1 | Yes | 2015-06-21 18:00 | 2015-06-21 19:36 | 1.6
Milling_L2 | AGM21201 | AG mill | Electrical | Sensor/Gauge | AGM overspeed trip, shutdown to check the speed sensor. |  | Milling_L2 | Yes | 2015-06-21 18:00 | 2015-06-21 20:04 | 2.0667
Milling_L1 | BLM22101 | Ball mill | Control | Lost Comm | comms fault, 10mins later stop new feed. |  | Milling_L1 | Yes | 2015-06-22 07:03 | 2015-06-22 07:19 | 0.26667
Milling_L1 | AGM21101 | AG mill | Mechanical | AG Mill Lube | grease seal low pressure, then thrust and conditioning lube filters bog |  | Milling_L1 | Yes | 2015-06-22 08:11 | 2015-06-22 11:12 | 3.0167
Milling_L1 | CVR21104 | Conveyor | Electrical | Elec Others | tripped due to LOS activated alarm |  | Milling_L1 | Yes | 2015-06-22 20:29 | 2015-06-22 20:38 | 0.15
Milling_L1 | CVR21104 | Conveyor | Operational | Bogged Chute | chute partly bogged, stop new feed to clean up chute. |  | Milling_L1 | Yes | 2015-06-22 20:56 | 2015-06-22 21:09 | 0.21667
Milling_L1 | BLM22101 | Ball mill | Control | Lost Comm | comms fault, 10mins later stop new feed. |  | Milling_L1 | Yes | 2015-06-22 21:22 | 2015-06-22 21:28 | 0.1
Milling_L1 | AGM21101 | AG mill | Mechanical | AG Mill Lube | grease seal low pressure, then thrust and conditioning lube filters bog, |  | Milling_L1 | Yes | 2015-06-22 23:35 | 2015-06-22 23:45 | 0.16667
Milling_L1 | BLM22101 | Ball mill | Mechanical | Ball Mill Lube | gear grease spary flow & pressure low, 10mins later stop new feed. |  | Milling_L1 | Yes | 2015-06-23 01:49 | 2015-06-23 02:00 | 0.18333
Milling_L1 | CVR21105 | Conveyor | Electrical | Pull Wire | rope switch activated |  | Milling_L1 | Yes | 2015-06-23 02:28 | 2015-06-23 02:36 | 0.13333
Milling_L1 | BLM22101 | Ball mill | Control | Lost Comm | comms fault, 10mins later stop new feed. Then fail to restart due to LRSMTR fault |  | Milling_L1 | Yes | 2015-06-23 10:38 | 2015-06-23 12:18 | 1.6667
Milling_L2 | BLM22201 | Ball mill | Control | Lost Comm | comms fault, 10mins later stop new feed. |  | Milling_L2 | Yes | 2015-06-23 11:15 | 2015-06-23 11:42 | 0.45
Milling_L1 | AGM21101 | AG mill | NI | NI | maintenance changed the wrong filter. |  | Milling_L1 | Yes | 2015-06-23 15:30 | 2015-06-23 15:51 | 0.35
Milling_L1 | BLM22101 | Ball mill | Control | Lost Comm | comms fault, 10mins later stop new feed. |  | Milling_L1 | Yes | 2015-06-24 08:07 | 2015-06-24 09:02 | 0.91667
Milling_L1 | BLM22101 | Ball mill | Control | Lost Comm | comms fault, 10mins later stop new feed. |  | Milling_L1 | Yes | 2015-06-24 10:10 | 2015-06-24 11:27 | 1.2833
Milling_L1 | BLM22101 | Ball mill | Control | Lost Comm | comms fault, 10mins later stop new feed. |  | Milling_L1 | Yes | 2015-06-24 11:57 | 2015-06-24 12:58 | 1.0167
Milling_L1 | BLM22101 | Ball mill | Control | Lost Comm | comms fault, 10mins later stop new feed. |  | Milling_L1 | Yes | 2015-06-24 13:28 | 2015-06-24 16:45 | 3.2833
Milling_L1 | CVR21104 | Conveyor | Electrical | Rip Switch | rip switch activated |  | Milling_L1 | Yes | 2015-06-25 01:09 | 2015-06-25 01:19 | 0.16667
Milling_L1 | CVR21104 | Conveyor | Electrical | Rip Switch | rip switch activated |  | Milling_L1 | Yes | 2015-06-25 01:26 | 2015-06-25 01:36 | 0.16667
Milling_L2 | AGM21201 | AG mill | Electrical | AG Mill Motor | AG mill tripped due to air gap alarm |  | Milling_L2 | Yes | 2015-06-25 03:37 | 2015-06-25 06:00 | 2.3833
Milling_L2 | AGM21201 | AG mill | Electrical | AG Mill Motor | AG mill tripped due to air gap alarm |  | Milling_L2 | Yes | 2015-06-25 06:00 | 2015-06-25 13:30 | 7.5
Milling_L2 | CVR21205 | Conveyor | Mechanical | Mech Others | Conveyor winch station inspect and restart |  | Milling_L2 | Yes | 2015-06-25 15:28 | 2015-06-25 15:35 | 0.11667
Milling_L2 | CVR21205 | Conveyor | Mechanical | Mech Others | Conveyor winch station inspect and restart |  | Milling_L2 | Yes | 2015-06-25 17:07 | 2015-06-25 17:09 | 0.033333
Milling_L1 | CCL21101 | Cyclone | Operational | bogging | Cyclone "H" bogged and cause primary mag seps distribution box bogged as well |  | Milling_L1 | Yes | 2015-06-25 19:33 | 2015-06-25 22:44 | 3.1833
Milling_L2 | CVR21205 | Conveyor | Mechanical | Conveyor Roller | worn out roller replacement |  | Milling_L2 | Yes | 2015-06-26 02:00 | 2015-06-26 03:48 | 1.8
Milling_L2 | CVR21207 | Conveyor | Electrical | Sensor/Gauge | Block switch activated |  | Milling_L2 | Yes | 2015-06-26 07:33 | 2015-06-26 07:40 | 0.11667
Milling_L2 | CVR21205 | Conveyor | Electrical | Sensor/Gauge | underspeed alarm, tried again and successed after inspection |  | Milling_L2 | Yes | 2015-06-26 07:40 | 2015-06-26 07:57 | 0.28333
Milling_L1 | BLM22101 | Ball mill | Mechanical | Mech Others | Ball mill tripped due to grease sprays system |  | Milling_L1 | No | 2015-06-26 08:23 | 2015-06-26 08:33 | 0.16667
Milling_L2 | AFD21203 | Chute | Mechanical | Worn out | discharge chute worn out hole |  | Milling_L2 | Yes | 2015-06-27 09:03 | 2015-06-27 10:29 | 1.4333
Milling_L1 | CVR21104 | Chute | Operational | Inspection | CVR21104 chute inspcetion |  | Milling_L1 | Yes | 2015-06-27 10:28 | 2015-06-27 10:40 | 0.2
Milling_L1 | BLM22101 | Ball mill | Mechanical | Mech Others | Ball mill tripped due to grease sprays system |  | Milling_L1 | No | 2015-06-27 23:12 | 2015-06-27 23:22 | 0.16667
Milling_L1 | BLM22101 | Ball mill | Mechanical | Mech Others | Ball mill tripped due to grease spray system fault, new feed off to replace a new grease pump |  | Milling_L1 | Yes | 2015-06-28 07:45 | 2015-06-28 08:28 | 0.71667
Milling_L2 | SCR21201 | Vibrating screen | Mechanical | Part Missed/Lost | One solid panel locking strip missing, shutdown to replace strip and screen panels, repair AFD21201 and AFD21203 |  | Milling_L2 | Yes | 2015-06-28 09:46 | 2015-06-28 17:00 | 7.2333
Milling_L1 | CVR21104 | Conveyor | Electrical | Switch | LOS activated alarm |  | Milling_L1 | Yes | 2015-06-28 17:05 | 2015-06-28 17:09 | 0.066667
Milling_L1 | AGM21101 | AG Mill | NI | NI | seal grease system fault, investigation ongoing |  | Milling_L1 | Yes | 2015-06-29 | 2015-06-29 00:18 | 0.3
Milling_L1 | CVR21104 | Conveyor | Electrical | Switch | LOS activated alarm |  | Milling_L1 | Yes | 2015-06-29 09:18 | 2015-06-29 09:22 | 0.066667
Milling_L1 | CVR21104 | Conveyor | Mechanical | Conveyor Roller | replace roller |  | Milling_L1 | Yes | 2015-06-30 20:11 | 2015-06-30 20:28 | 0.28333
Milling_L1 | CVR21104 | Conveyor | Electrical | Switch | LOS activated alarm |  | Milling_L1 | Yes | 2015-07-01 07:52 | 2015-07-01 08:01 | 0.15
Milling_L1 | PMP21101 | Pump | Mechanical | Cyclone Feed Pump | line 1 shutdown to patch the leaking pump case of PMP21101 |  | Milling_L1 | Yes | 2015-07-01 09:34 | 2015-07-01 14:50 | 5.2667
Milling_L1 | PMP21104 | Pump | Mechanical | Other Pumps | line1 shutdown due to PMP21104 NDE side bearing temperature "HH", over 300℃ tested in field. |  | Milling_L1 | Yes | 2015-07-01 14:50 | 2015-07-01 18:00 | 3.1667
Milling_L1 | PMP21104 | Pump | Mechanical | Other Pumps | line1 shutdown due to PMP21104 NDE side bearing temperature "HH", over 300℃ tested in field. |  | Milling_L1 | Yes | 2015-07-01 18:00 | 2015-07-01 19:30 | 1.5
Overhead | Power Supply | Overall | Overhead | Power Supply | power outage |  | Milling_L1 | Yes | 2015-07-01 20:04 | 2015-07-01 22:48 | 2.7333
Overhead | Power Supply | Overall | Overhead | Power Supply | power outage |  | Milling_L2 | Yes | 2015-07-01 20:04 | 2015-07-01 23:30 | 3.4333
Milling_L1 | PMP21101 | Pump | Mechanical | Worn out | pump case cracked |  | Milling_L1 | Yes | 2015-07-01 22:48 | 2015-07-02 06:00 | 7.2
Milling_L2 | AGM21201 | AG mill | Control | PLC | failed to reset AG mill HV mill due to communication issue between Siemens PLC and Schneider PLC |  | Milling_L2 | Yes | 2015-07-01 23:30 | 2015-07-02 06:00 | 6.5
Milling_L1 | PMP21101 | Pump | Mechanical | Worn out | pump case cracked |  | Milling_L1 | Yes | 2015-07-02 06:00 | 2015-07-02 18:00 | 12
Milling_L2 | AGM21201 | AG mill | Control | PLC | failed to reset AG mill HV mill due to communication issue between Siemens PLC and Schneider PLC |  | Milling_L2 | Yes | 2015-07-02 06:00 | 2015-07-02 09:24 | 3.4
Milling_L2 | PMP22204 | Valve | Electrical | Elec Others | discharge valve can not open |  | Milling_L2 | Yes | 2015-07-02 09:24 | 2015-07-02 12:00 | 2.6
Milling_L2 | PMP21201 | Pipeline | Operational | Bogged Lines/Pumps | flush cyclone feed pipeline |  | Milling_L2 | Yes | 2015-07-02 12:00 | 2015-07-02 13:00 | 1
Milling_L2 | PMP21201 | Valve | Electrical | Elec Others | make up water valve can not control |  | Milling_L2 | Yes | 2015-07-02 13:00 | 2015-07-02 18:00 | 5
Milling_L1 | PMP21101 | Pump | Mechanical | Worn out | pump case cracked, shutdown earlier |  | Milling_L1 | Yes | 2015-07-02 18:00 | 2015-07-03 | 6
Milling_L2 | PMP21201 | Valve | Electrical | Elec Others | make up water valve can not control |  | Milling_L2 | Yes | 2015-07-02 18:00 | 2015-07-03 | 6
Milling_L1 | overall | Overall | Planned | Planned Others | Planned shtudown, to clean DMA29152, replace PMP21101, screen panel inspection, etc. |  | Milling_L1 | Yes | 2015-07-03 | 2015-07-03 06:00 | 6
Milling_L2 | overall | Overall | Planned | Planned Others | Planned shtudown, to clean DMA29152, screen panel inspection, etc. |  | Milling_L2 | Yes | 2015-07-03 | 2015-07-03 06:00 | 6
Milling_L1 | overall | Overall | Planned | Planned Others | Planned shtudown, to clean DMA29152, replace PMP21101, screen panel inspection, etc. |  | Milling_L1 | Yes | 2015-07-03 06:00 | 2015-07-03 18:00 | 12
Milling_L2 | overall | Overall | Planned | Planned Others | Planned shtudown, to clean DMA29152, screen panel inspection, etc. |  | Milling_L2 | Yes | 2015-07-03 06:00 | 2015-07-03 18:00 | 12
Milling_L1 | overall | Overall | Planned | Planned Others | Planned shtudown, replace mining hose to DBB25001,replace CVR21104, replace PMP21101, screen panel inspection, etc. |  | Milling_L1 | Yes | 2015-07-03 18:00 | 2015-07-04 06:00 | 12
Milling_L2 | overall | Overall | Planned | Planned Others | Planned shtudown, replace mining hose to DBB25001,screen panel inspection, etc. |  | Milling_L2 | Yes | 2015-07-03 18:00 | 2015-07-04 06:00 | 12
Milling_L1 | overall | Overall | Planned | Planned Others | Planned shtudown, replace mining hose to DBB25001,replace CVR21104, replace PMP21101, screen panel inspection, etc. |  | Milling_L1 | Yes | 2015-07-04 06:00 | 2015-07-04 18:00 | 12
Milling_L2 | overall | Overall | Planned | Extended | planned shutdown deisolation done |  | Milling_L2 | Yes | 2015-07-04 06:00 | 2015-07-04 09:00 | 3
Service | GLAND WATER | Pump | Mechanical | Other Lub | refill lube oil and grease to gland water pump PMP29107 |  | Milling_L2 | Yes | 2015-07-04 09:00 | 2015-07-04 10:00 | 1
Service | Air Supply | Air Compressor | Overhead | Overhead Others | compressed air system out of work due to EPCM commissioning |  | Milling_L2 | Yes | 2015-07-04 10:00 | 2015-07-04 10:50 | 0.83333
Service | GLAND WATER | Valve | Electrical | Elec Others | but failed to refill water to the tank due to manual pneumatic isolation valve issue. Top up the tank after the valve issue fixed |  | Milling_L2 | Yes | 2015-07-04 10:50 | 2015-07-04 12:40 | 1.8333
Service | GLAND WATER | Others | Mechanical | bogging | clean all the cooling water and gland water strainer due to low flow rate after long time shutdown. |  | Milling_L2 | Yes | 2015-07-04 12:40 | 2015-07-04 14:10 | 1.5
Milling_L2 | HPR21201 | Hopper | Mechanical | Leaking | the spool after PMP21201 make up water valve leaking |  | Milling_L2 | Yes | 2015-07-04 14:10 | 2015-07-04 14:30 | 0.33333
Milling_L2 | AGM21201 | AG mill | Operational | Rampup | Inching AG Mill and rampup |  | Milling_L2 | Yes | 2015-07-04 14:30 | 2015-07-04 14:54 | 0.4
Milling_L1 | overall | Overall | Planned | Planned Others | Planned shtudown, replace mining hose to DBB25001,replace CVR21104, replace PMP21101, screen panel inspection, etc. |  | Milling_L1 | Yes | 2015-07-04 18:00 | 2015-07-05 06:00 | 12
Service | GLAND WATER | Pipeline | Operational | Op Others | Low gland pump pressure, stop new feed. |  | Milling_L2 | Yes | 2015-07-04 20:53 | 2015-07-04 20:55 | 0.033333
Milling_L2 | AGM21201 | AG mill | Electrical | Sensor/Gauge | new feed off due to AG mill thrust bearing oil flow senor fault |  | Milling_L2 | Yes | 2015-07-05 05:42 | 2015-07-05 06:00 | 0.3
Milling_L1 | overall | Overall | Planned | Planned Others | Planned shut down, CVR21104 and its gear box replaced, and AG mill discharge chute repaired,PMP22105 suction valve maintenance,etc . |  | Milling_L1 | Yes | 2015-07-05 06:00 | 2015-07-05 18:00 | 12
Milling_L2 | AGM21201 | AG mill | Electrical | Sensor/Gauge | new feed off due to AG mill thrust bearing oil flow senor fault |  | Milling_L2 | Yes | 2015-07-05 06:00 | 2015-07-05 06:15 | 0.25
Thickening | THK24101 | Pump | Mechanical | Leaking | PMP24101 flushing water pipeline holed |  | Milling_L2 | Yes | 2015-07-05 06:15 | 2015-07-05 18:00 | 11.75
Thickening | THK24101 | Pump | Mechanical | Leaking | PMP24101 flushing water pipeline holed |  | Milling_L1 | Yes | 2015-07-05 18:00 | 2015-07-05 21:40 | 3.6667
Thickening | THK24101 | Pump | Mechanical | Leaking | PMP24101 flushing water pipeline holed |  | Milling_L2 | Yes | 2015-07-05 18:00 | 2015-07-05 21:40 | 3.6667
Thickening | THK24101 | Pump | Mechanical | Leaking | PMP24101 flushing water pipeline hole patched, fuifill water to THK24101. 3am, have overflow. Line 1 Ramp up, plenty of drain valve fault, leading to very slow ramp up. |  | Milling_L1 | Yes | 2015-07-05 21:40 | 2015-07-06 03:00 | 5.3333
Thickening | THK24101 | Pump | Mechanical | Leaking | PMP24101 flushing water pipeline hole patched, fuifill water to THK24101.3am, have overflow. Line 2 Ramp up. |  | Milling_L2 | Yes | 2015-07-05 21:40 | 2015-07-06 03:00 | 5.3333
Milling_L1 | PMP21101 | Pump | Electrical | Switch | PMP21101 suction drain valve can't close |  | Milling_L1 | Yes | 2015-07-06 03:00 | 2015-07-06 03:17 | 0.28333
Milling_L2 | AGM21201 | AG mill | Electrical | Energising | Lube shed clean side low temp(36°), can't start HP lube system. |  | Milling_L2 | Yes | 2015-07-06 03:00 | 2015-07-06 05:00 | 2
Milling_L1 | Overall | Overall | Operational | Rampup | Start PMP21201, inch AGM |  | Milling_L1 | Yes | 2015-07-06 03:17 | 2015-07-06 04:19 | 1.0333
Milling_L1 | CVR21107 | Conveyor | Electrical | Sensor/Gauge | Chute tilt switch false alarm, keeps trip, tripped AGM 3 times. |  | Milling_L1 | Yes | 2015-07-06 04:19 | 2015-07-06 06:00 | 1.6833
Milling_L2 | BLM22201 | Ball mill | Mechanical | Mech Others | When inching BLM, hydralic tank temp goes up quickly, too high temp due to cooling system issues, can't start inching pump to disengage. |  | Milling_L2 | Yes | 2015-07-06 05:00 | 2015-07-06 06:00 | 1
Milling_L1 | CVR21107 | Conveyor | Electrical | Sensor/Gauge | Chute tilt switch false alarm, keeps trip, tripped AGM 3 times. |  | Milling_L1 | Yes | 2015-07-06 06:00 | 2015-07-06 06:08 | 0.13333
Milling_L2 | BLM22201 | Ball mill | Mechanical | Mech Others | When inching BLM, hydralic tank temp goes up quickly, too high temp due to cooling system issues, can't start inching pump to disengage. |  | Milling_L2 | Yes | 2015-07-06 06:00 | 2015-07-06 06:52 | 0.86667
Milling_L2 | BLM22201 | Ball mill | Mechanical | Ball Mill Mechanic | pinion bearing temp difference high(20°), ball mill tripped |  | Milling_L2 | Yes | 2015-07-06 13:40 | 2015-07-06 13:57 | 0.28333
Milling_L2 | BLM22201 | Ball mill | Mechanical | Ball Mill Mechanic | pinion bearing temp difference high(20°), ball mill tripped |  | Milling_L2 | Yes | 2015-07-06 15:22 | 2015-07-06 16:48 | 1.4333
Service | PMP29175 | Pump | Control | Lost Comm | comms issue |  | Milling_L1 | Yes | 2015-07-06 16:54 | 2015-07-06 17:19 | 0.41667
Milling_L1 | AGM21101 | AG mill | Operational | AG Operating | too fine feed leading to high pebble bin level, high current, stop new feed |  | Milling_L1 | Yes | 2015-07-06 22:27 | 2015-07-06 22:34 | 0.11667
Overhead | Power Supply | Overall | Overhead | Power Supply | feed off due to EPCM commissioning to Line 3 |  | Milling_L1 | Yes | 2015-07-07 09:59 | 2015-07-07 10:25 | 0.43333
Overhead | Power Supply | Overall | Overhead | Power Supply | feed off due to EPCM commissioning to Line 3 |  | Milling_L2 | Yes | 2015-07-07 09:59 | 2015-07-07 10:25 | 0.43333
Milling_L1 | AGM21101 | AG mill | Electrical | Sensor/Gauge | thrust bearing oil flow senor fault |  | Milling_L1 | Yes | 2015-07-07 10:25 | 2015-07-07 10:41 | 0.26667
Overhead | Power Supply | Overall | Overhead | Power Supply | feed off due to power station lost steamer. |  | Milling_L1 | Yes | 2015-07-08 07:34 | 2015-07-08 07:53 | 0.31667
Overhead | Power Supply | Overall | Overhead | Power Supply | feed off due to power station lost steamer. |  | Milling_L2 | Yes | 2015-07-08 07:34 | 2015-07-08 07:53 | 0.31667
Milling_L1 | AGM21101 | AG mill | Electrical | Sensor/Gauge | thrust bearing oil flow senor fault |  | Milling_L1 | Yes | 2015-07-08 10:00 | 2015-07-08 10:43 | 0.71667
Milling_L1 | AGM21101 | AG mill | Electrical | Sensor/Gauge | thrust bearing oil flow senor fault |  | Milling_L1 | Yes | 2015-07-08 11:08 | 2015-07-08 11:47 | 0.65
Milling_L1 | AGM21101 | AG mill | Electrical | Sensor/Gauge | thrust bearing oil flow senor fault |  | Milling_L1 | Yes | 2015-07-09 10:06 | 2015-07-09 10:57 | 0.85
Milling_L1 | CVR21104 | Conveyor | Electrical | Rip Switch | Rip switch fault alarm, checked good |  | Milling_L1 | Yes | 2015-07-09 10:57 | 2015-07-09 11:17 | 0.33333
Milling_L2 | AFD21202 | Apron Feeder | Mechanical | Worn out | AFD21202 discharge chute spill and worn out. |  | Milling_L2 | Yes | 2015-07-09 11:38 | 2015-07-09 14:41 | 3.05
Milling_L1 | AGM21101 | AG mill | Electrical | Sensor/Gauge | thrust bearing oil flow senor fault again. |  | Milling_L1 | Yes | 2015-07-09 11:41 | 2015-07-09 12:28 | 0.78333
Milling_L1 | CVR21104 | Conveyor | Electrical | Rip Switch | Rip switch fault alarm, checked good |  | Milling_L1 | Yes | 2015-07-09 12:28 | 2015-07-09 12:51 | 0.38333
Milling_L2 | CRU21202 | Crusher | Operational | Op Others | Taking pebble samples. |  | Milling_L2 | Yes | 2015-07-10 11:24 | 2015-07-10 13:00 | 1.6
Milling_L1 | CVR21104 | Conveyor | Electrical | Rip Switch | Rip switch fault alarm, checked good |  | Milling_L1 | Yes | 2015-07-10 21:42 | 2015-07-10 21:59 | 0.28333
Milling_L2 | BLM22201 | Ball mill | Mechanical | Ball Mill Mechanic | pinion bearing temp difference HH(22°), stop ball mill and cut off new feed. |  | Milling_L2 | Yes | 2015-07-11 05:25 | 2015-07-11 05:57 | 0.53333
Milling_L2 | BLM22201 | Ball Mill | Mechanical | Ball Mill Mechanic | pinion bearing temp difference HH(22°), stop ball mill and cut off new feed. |  | Milling_L2 | Yes | 2015-07-11 08:12 | 2015-07-11 08:41 | 0.48333
Milling_L1 | CVR21107 | Sensor | Electrical | Switch | block chute switch activated |  | Milling_L1 | Yes | 2015-07-11 16:37 | 2015-07-11 17:05 | 0.46667
Milling_L1 | CVR21104 | Conveyor | Electrical | Sensor/Gauge | chute block switch activated |  | Milling_L1 | Yes | 2015-07-11 23:45 | 2015-07-11 23:55 | 0.16667
Dry | CRU11201 | Crusher | Overhead | Ore Supply | Low stockpile mainly due to crusher dump pocked brided by large rocks many times. |  | Milling_L2 | Yes | 2015-07-12 02:30 | 2015-07-12 03:30 | 1
Dry | CRU11101 | Crusher | Overhead | Ore Supply | Low stockpile mainly due to crusher dump pocked brided by large rocks many times. |  | Milling_L1 | Yes | 2015-07-12 02:55 | 2015-07-12 03:42 | 0.78333
Dry | CRU11201 | Crusher | Overhead | Ore Supply | Low stockpile mainly due to crusher dump pocked brided by large rocks many times. |  | Milling_L2 | Yes | 2015-07-12 08:08 | 2015-07-12 10:54 | 2.7667
Milling_L1 | BLM22101 | Ball mill | Electrical | Lost Comm | Temperature sensor modul fault |  | Milling_L1 | Yes | 2015-07-12 17:23 | 2015-07-12 18:46 | 1.3833
Milling_L1 | PMP21102 | Pump | Electrical | Elec Others | PMP21102 &PMP22101 tripped due to cabinet RIO21101B losting power supply |  | Milling_L1 | Yes | 2015-07-12 23:39 | 2015-07-13 01:08 | 1.4833
Milling_L2 | CVR21204 | Conveyor | Mechanical | Pull Wire | pull wire activated by falling magnet billet, which is used to patch the holed chute. |  | Milling_L2 | Yes | 2015-07-13 01:17 | 2015-07-13 01:18 | 0.016667
Milling_L2 | AFD21203 | Apron Feeder | Mechanical | Worn out | AFD21203 discharge chute worn out, stop new feed to patch. |  | Milling_L2 | Yes | 2015-07-13 08:01 | 2015-07-13 10:03 | 2.0333
Milling_L1 | BLM22101 | Ball mill | Electrical | Lost Comm | Temperature sensor modul fault |  | Milling_L1 | Yes | 2015-07-13 08:23 | 2015-07-13 08:44 | 0.35
Milling_L1 | AFD21101 | Apron Feeder | Mechanical | Worn out | Impact bed has one beam missing, new feed off to fix it. |  | Milling_L1 | Yes | 2015-07-13 11:19 | 2015-07-13 14:25 | 3.1
Milling_L2 | AFD21202 | Apron Feeder | Mechanical | Worn out | AFD21202 discharge chute worn out, stop new feed to patch. |  | Milling_L2 | Yes | 2015-07-13 21:58 | 2015-07-14 | 2.0333
Milling_L1 | CVR21104 | Conveyor | Electrical | Sensor/Gauge | chute block switch activated |  | Milling_L1 | Yes | 2015-07-14 00:09 | 2015-07-14 00:16 | 0.11667
Milling_L1 | AFD21101 | Apron Feeder | Electrical | bogging | Chute bogging alarm, dirty sensor. |  | Milling_L1 | Yes | 2015-07-14 08:56 | 2015-07-14 08:57 | 0.016667
Milling_L2 | CVR21206 | Conveyor | Electrical | Pull Wire | rope switch activated |  | Milling_L2 | Yes | 2015-07-14 17:46 | 2015-07-14 18:10 | 0.4
Milling_L1 | CVR21104 | Conveyor | Electrical | Rip Switch | rip switch B activated |  | Milling_L1 | Yes | 2015-07-14 19:27 | 2015-07-14 19:47 | 0.33333
Milling_L1 | CVR21104 | Conveyor | Electrical | Rip Switch | rip switch B activated |  | Milling_L1 | Yes | 2015-07-14 20:00 | 2015-07-14 20:11 | 0.18333
Dry | CRU11201 | Crusher | Overhead | Ore Supply | GET was found stuck in CRU11201 crushing chamber |  | Milling_L2 | Yes | 2015-07-16 01:03 | 2015-07-16 05:18 | 4.25
Dry | CRU11201 | Crusher | Overhead | Ore Supply | GET was found stuck in CRU11201 crushing chamber |  | Milling_L1 | Yes | 2015-07-16 01:45 | 2015-07-16 06:00 | 4.25
Dry | CRU11201 | Crusher | Overhead | Ore Supply | GET was found stuck in CRU11201 crushing chamber |  | Milling_L1 | Yes | 2015-07-16 06:00 | 2015-07-16 07:22 | 1.3667
Milling_L2 | CVR21205 | Conveyor | Electrical | Elec Others | reset winch |  | Milling_L2 | Yes | 2015-07-16 19:33 | 2015-07-16 19:38 | 0.083333
Milling_L2 | CVR21206 | Conveyor | Electrical | Pull Wire | pull wire activated |  | Milling_L2 | Yes | 2015-07-16 20:02 | 2015-07-16 20:17 | 0.25
Milling_L2 | Overall | Overall | Planned | Planned Others | planned shutdown to replace screen panel, repair apron feed |  | Milling_L2 | Yes | 2015-07-17 02:00 | 2015-07-17 06:00 | 4
Milling_L2 | Overall | Overall | Planned | Planned Others | planned shutdown to replace PMP21201 impler, adjust BLM22201 left pinion, replace screen panels etc. |  | Milling_L2 | Yes | 2015-07-17 06:00 | 2015-07-17 18:00 | 12
Milling_L1 | CCL21101 | Pipeline | Mechanical | Worn out | cyclone u/f spool joint leaking badly |  | Milling_L1 | Yes | 2015-07-17 15:14 | 2015-07-17 18:00 | 2.7667
Milling_L1 | SCR21101 | Vibrating Screen | Mechanical | Worn out | replace screen panel |  | Milling_L1 | Yes | 2015-07-17 18:00 | 2015-07-17 22:30 | 4.5
Milling_L2 | PMP21201 | Pump | Planned | Planned Others | replace PMP21201 impller |  | Milling_L2 | Yes | 2015-07-17 18:00 | 2015-07-18 06:00 | 12
Milling_L1 | Overall | Overall | Operational | Rampup | start PMP21101, inching AG |  | Milling_L1 | Yes | 2015-07-17 22:30 | 2015-07-17 23:12 | 0.7
Milling_L2 | PMP21201 | Pump | Planned | Planned Others | replace PMP21201 impller |  | Milling_L2 | Yes | 2015-07-18 06:00 | 2015-07-18 18:00 | 12
Milling_L2 | PMP21201 | Pump | Planned | Planned Others | replace PMP21201 impller, ball mill HV issue |  | Milling_L2 | Yes | 2015-07-18 18:00 | 2015-07-19 00:30 | 6.5
Milling_L2 | PMP21201 | Pump | Electrical | Sensor/Gauge | PMP21201 motor DE bearing temp high, replaced temp sensor and top up lube oil |  | Milling_L2 | Yes | 2015-07-19 00:30 | 2015-07-19 01:48 | 1.3
Milling_L1 | Overall | Overall | Planned | Planned Others | planned shutdown |  | Milling_L1 | Yes | 2015-07-19 02:30 | 2015-07-19 02:36 | 0.1
Milling_L2 | PMP21201 | Pump | Electrical | Sensor/Gauge | PMP21201 motor DE bearing temp high, replaced temp sensor and top up lube oil |  | Milling_L2 | Yes | 2015-07-19 02:33 | 2015-07-19 06:00 | 3.45
Milling_L2 | PMP21201 | Pump | Electrical | Sensor/Gauge | PMP21201 motor DE bearing temp high |  | Milling_L2 | Yes | 2015-07-19 06:00 | 2015-07-19 06:22 | 0.36667
Milling_L2 | PMP21201 | Pump | Electrical | Sensor/Gauge | PMP21201 motor DE bearing temp high |  | Milling_L2 | Yes | 2015-07-19 06:54 | 2015-07-19 07:29 | 0.58333
Milling_L1 | AGM21101 | AG mill | Mechanical | AG Mill Mechanic | AG mill brake pump tripped |  | Milling_L1 | Yes | 2015-07-19 16:52 | 2015-07-19 17:24 | 0.53333
Milling_L1 | Overall | Overall | Planned | Planned Others | planned shutdown |  | Milling_L1 | Yes | 2015-07-20 02:00 | 2015-07-20 06:00 | 4
Milling_L1 | Overall | Overall | Planned | Planned Others | planned shutdown to fix apron feeder discharge chute, replace pri-cyclone u/f spools, replace pri-cyclone N and check screen panels |  | Milling_L1 | Yes | 2015-07-20 06:00 | 2015-07-20 18:00 | 12
Milling_L2 | CVR21204 | Conveyor | Electrical | Sensor/Gauge | Block switch activated |  | Milling_L2 | Yes | 2015-07-20 16:55 | 2015-07-20 16:58 | 0.05
Milling_L1 | Overall | Overall | Planned | Planned Others | planned shutdown to fix apron feeder discharge chute, replace pri-cyclone u/f spools, replace pri-cyclone N and check screen panels |  | Milling_L1 | Yes | 2015-07-20 18:00 | 2015-07-20 19:40 | 1.6667
Milling_L1 | Overall | Overall | Operational | Rampup | start up PMP21101 ,inching AG |  | Milling_L1 | Yes | 2015-07-20 19:40 | 2015-07-20 20:20 | 0.66667
Milling_L1 | CVR21104 | Conveyor | Electrical | Pull Wire | pull wire activated |  | Milling_L1 | Yes | 2015-07-21 01:02 | 2015-07-21 01:04 | 0.033333
Milling_L1 | CVR21104 | Conveyor | Electrical | Rip Switch | rip switch activated |  | Milling_L1 | Yes | 2015-07-21 04:45 | 2015-07-21 04:52 | 0.11667
Milling_L1 | CVR21104 | Conveyor | Mechanical | Mech Others | conveyor belt tensioning and scaffold remove |  | Milling_L1 | Yes | 2015-07-21 08:18 | 2015-07-21 08:44 | 0.43333
Milling_L2 | AGM21201 | AG mill | Mechanical | Chute Wornout | AGM diverter chute leaking caused by rock build-up, shutdown to hose |  | Milling_L2 | Yes | 2015-07-21 10:08 | 2015-07-21 10:32 | 0.4
Milling_L1 | CVR21104 | Conveyor | Electrical | Rip Switch | rip switch activated |  | Milling_L1 | Yes | 2015-07-22 08:19 | 2015-07-22 08:31 | 0.2
Milling_L2 | CVR21205 | Conveyor | Electrical | Pull Wire | rope switch activated by contractor, belt bogged |  | Milling_L2 | Yes | 2015-07-22 08:21 | 2015-07-22 13:54 | 5.55
Milling_L2 | CVR21207 | Conveyor | Electrical | Sensor/Gauge | bolck swtich activated, soft bridge on |  | Milling_L2 | Yes | 2015-07-22 14:06 | 2015-07-22 15:02 | 0.93333
Milling_L1 | CVR21104 | Conveyor | Electrical | Rip Switch | rip switch activated |  | Milling_L1 | Yes | 2015-07-22 17:17 | 2015-07-22 17:25 | 0.13333
Milling_L1 | CVR21104 | Conveyor | Electrical | Rip Switch | rip switch activated, wire loose and rolled into rollers,replaced |  | Milling_L1 | Yes | 2015-07-22 17:29 | 2015-07-22 18:46 | 1.2833
Milling_L2 | SCR21202 | Vibrating screen | Electrical | Switch | SCR21202 tilt siwtch activated,temporally bridge it in the field |  | Milling_L2 | Yes | 2015-07-22 23:59 | 2015-07-23 00:40 | 0.68333
Milling_L1 | CRU21101 | Crusher | Electrical | Elec Others | control panel out of control |  | Milling_L1 | Yes | 2015-07-23 04:45 | 2015-07-23 05:52 | 1.1167
Milling_L2 | CVR21204 | Chute | Mechanical | bogged chute | chute bogging totally |  | Milling_L2 | Yes | 2015-07-23 08:20 | 2015-07-23 14:40 | 6.3333
Milling_L1 | AGM21101 | AG mill | Operational | AG Operating | power draw high |  | Milling_L1 | Yes | 2015-07-23 12:22 | 2015-07-23 12:40 | 0.3
Milling_L2 | FDR21208 | Conveyor | Electrical | Elec Others | failed to start , reason unidentified |  | Milling_L2 | Yes | 2015-07-23 15:34 | 2015-07-23 15:42 | 0.13333
Milling_L2 | CVR21204 | Chute | Operational | Inspection | chute inspection |  | Milling_L2 | Yes | 2015-07-24 07:31 | 2015-07-24 07:32 | 0.016667
Milling_L1 | AGM21101 | AG mill | Operational | AG Operating | power draw and current high |  | Milling_L1 | Yes | 2015-07-24 12:36 | 2015-07-24 12:50 | 0.23333
Milling_L1 | AGM21101 | AG mill | Operational | AG Operating | power draw and current high |  | Milling_L1 | Yes | 2015-07-24 14:36 | 2015-07-24 14:45 | 0.15
Milling_L1 | CVR21104 | Conveyor | Operational | Op Others | Found a metal strip bar, stop new feed to pick up |  | Milling_L1 | Yes | 2015-07-24 19:58 | 2015-07-24 20:16 | 0.3
Milling_L2 | CVR21205 | Conveyor | Operational | Op Others | Rope switch B1 activated, false alarm. Then take some time to reset VSD. |  | Milling_L2 | Yes | 2015-07-24 23:29 | 2015-07-24 23:47 | 0.3
Milling_L2 | CVR21205 | Conveyor | Electrical | VSD | Rope switch B1 activated, false alarm. Then take some time to reset VSD. |  | Milling_L2 | Yes | 2015-07-24 23:47 | 2015-07-24 23:57 | 0.16667
Milling_L2 | SCR21201 | Vibrating screen | Mechanical | Mech Others | Replace screen springs on SCR1&2. |  | Milling_L2 | Yes | 2015-07-25 00:29 | 2015-07-25 04:00 | 3.5167
Milling_L2 | CVR21205 | Conveyor | Electrical | Sensor/Gauge | Motor bearing temp sensor cable loosen, shows H alarm. Fixed already. |  | Milling_L2 | Yes | 2015-07-25 04:00 | 2015-07-25 04:30 | 0.5
Milling_L1 | CVR21104 | Chute | Operational | Inspection | chute inspection |  | Milling_L1 | Yes | 2015-07-25 07:58 | 2015-07-25 08:00 | 0.033333
Milling_L2 | CVR21204 | Chute | Operational | Inspection | chute inspection |  | Milling_L2 | Yes | 2015-07-25 08:02 | 2015-07-25 08:04 | 0.033333
Dry | CRU11101 | Crusher | Mechanical | Mech Others | Burn ring seperated from top of mantle. Dump pocket to be dug out for mantle repairs. Running CRU11301 instead. |  | Dry | Yes | 2015-07-25 20:20 | 2015-07-25 22:30 | 2.1667
Dry | CVR12203 | Conveyor | Electrical | Elec Others | CVR12203 winch fault for 4 times, crushing delayed. fixed at 5:20am. |  | Dry | Yes | 2015-07-26 01:47 | 2015-07-26 05:20 | 3.55
Milling_L2 | CVR21206 | Conveyor | Electrical | Pull Wire | CVR21206 tripped due to pull wire activated; |  | Milling_L2 | Yes | 2015-07-26 08:52 | 2015-07-26 09:05 | 0.21667
Milling_L2 | PMP21201 | Pump | Electrical | Elec Others | 1:09pm-2:30pm, feed off due to PMP21201 lube pump fuse burn, replaced; |  | Milling_L2 | Yes | 2015-07-26 13:09 | 2015-07-26 14:30 | 1.35
Dry | CVR12201 | Conveyor | Mechanical | Conveyor rip | CVR 12201 had full length of belt 250mm wide torn off due to a badly damaged head scraper contacting belt causing seperation |  | Milling_L2 | Yes | 2015-07-26 16:21 | 2015-07-26 18:00 | 1.65
Dry | CVR12201 | Conveyor | Mechanical | Conveyor rip | CVR 12201 had full length of belt 250mm wide torn off due to a badly damaged head scraper contacting belt causing seperation |  | Milling_L1 | Yes | 2015-07-26 17:12 | 2015-07-26 18:00 | 0.8
Dry | CVR12201 | Conveyor | Mechanical | Conveyor rip | CVR 12201 had full length of belt 250mm wide torn off due to a badly damaged head scraper contacting belt causing seperation |  | Milling_L1 | Yes | 2015-07-26 18:00 | 2015-07-26 23:40 | 5.6667
Dry | CVR12201 | Conveyor | Mechanical | Conveyor rip | CVR 12201 had full length of belt 250mm wide torn off due to a badly damaged head scraper contacting belt causing seperation |  | Milling_L2 | Yes | 2015-07-26 18:00 | 2015-07-26 23:40 | 5.6667
Dry | CVR12203 | Conveyor | Electrical | VSD | CVR12203 winch fault, power cell need to replace. No crushing, low stockpile. |  | Milling_L1 | Yes | 2015-07-26 23:40 | 2015-07-27 06:00 | 6.3333
Dry | CVR12203 | Conveyor | Electrical | VSD | CVR12203 winch fault, power cell replaced. |  | Milling_L2 | Yes | 2015-07-26 23:40 | 2015-07-27 04:10 | 4.5
Dry | CVR12203 | Conveyor | Electrical | VSD | CVR12203 winch fault, power cell need to replace. No crushing, low stockpile. |  | Milling_L1 | Yes | 2015-07-27 06:00 | 2015-07-27 06:51 | 0.85
Milling_L1 | CVR21104 | Conveyor | Electrical | Pull Wire | pull wire activated |  | Milling_L1 | Yes | 2015-07-27 08:57 | 2015-07-27 09:13 | 0.26667
Milling_L2 | CVR21204 | Conveyor | Electrical | Pull Wire | pull wire activated |  | Milling_L2 | Yes | 2015-07-27 14:25 | 2015-07-27 14:36 | 0.18333
Milling_L2 | CVR21206 | Conveyor | Electrical | Pull Wire | pull wire activated |  | Milling_L2 | Yes | 2015-07-27 14:51 | 2015-07-27 15:02 | 0.18333
Milling_L2 | CVR21206 | Conveyor | Electrical | Pull Wire | pull wire activated |  | Milling_L2 | Yes | 2015-07-27 17:29 | 2015-07-27 17:40 | 0.18333
Milling_L2 | CVR21206 | Conveyor | Electrical | Pull Wire | pull wire activated, sparky will try to tension it |  | Milling_L2 | Yes | 2015-07-27 18:30 | 2015-07-27 18:54 | 0.4
Milling_L2 | CVR21206 | Conveyor | Electrical | Pull Wire | pull wire activated again. |  | Milling_L2 | Yes | 2015-07-27 20:11 | 2015-07-27 20:16 | 0.083333
Milling_L2 | CVR21204 | Conveyor | Operational | Overload | Belt overload, Ops checked. |  | Milling_L2 | Yes | 2015-07-27 20:25 | 2015-07-27 20:33 | 0.13333
Milling_L1 | CRU21102 | Crusher | Electrical | Elec Others | Pebble crusher tripped due to motorprotection. Leading to high pebble bin, reduce new feed to 900t/h and running CRU21101. |  | Milling_L1 | No | 2015-07-27 22:17 | 2015-07-27 22:47 | 0.5
Milling_L2 | PMP21202 | Pump | Electrical | Sensor/Gauge | new feed off due to PMP21202,PMP21204 gland water sensor lost reading and PMP21204 tripped,back to normal after sparky reset,but PMP21204 gland water gauge out of work,still bridged |  | Milling_L2 | Yes | 2015-07-28 06:29 | 2015-07-28 07:05 | 0.6
Milling_L1 | CVR21104 | Chute | Operational | Inspection | chute inspection |  | Milling_L1 | Yes | 2015-07-28 10:32 | 2015-07-28 10:34 | 0.033333
Thickening | THK24101 | Thickener | Operational | Op Others | CRO shut off KV240502B&KV240502C (KV240502A in maintenance mode) to cause one feed pipeline from distribution box to THK24101 fully closed and slurry failed to reach feed well for settlement and flocculated, cause the overflow very turbid |  | Milling_L1 | Yes | 2015-07-28 12:27 | 2015-07-28 14:32 | 2.0833
Thickening | THK24101 | Thickener | Operational | Op Others | CRO shut off KV240502B&KV240502C (KV240502A in maintenance mode) to cause one feed pipeline from distribution box to THK24101 fully closed and slurry failed to reach feed well for settlement and flocculated, cause the overflow very turbid |  | Milling_L2 | Yes | 2015-07-28 12:27 | 2015-07-28 14:02 | 1.5833
Milling_L1 | CRU21102 | Crusher | Mechanical | Crusher Lub | top bearing HH temp, and CRU21101 in isolation. |  | Milling_L1 | Yes | 2015-07-28 18:54 | 2015-07-28 20:08 | 1.2333
Milling_L1 | AGM21101 | AG mill | Electrical | Energising | AG mill tripped due to power supply |  | Milling_L1 | Yes | 2015-07-28 22:57 | 2015-07-28 23:09 | 0.2
Milling_L2 | AGM21201 | AG mill | Electrical | Energising | AG mill tripped due to power supply |  | Milling_L2 | Yes | 2015-07-28 22:57 | 2015-07-28 23:21 | 0.4
Overhead | Power Supply | AG Mill | Overhead | Power Supply | AGM1 lost power supply |  | Milling_L1 | Yes | 2015-07-29 06:19 | 2015-07-29 06:36 | 0.28333
Overhead | Power Supply | AG Mill | Overhead | Power Supply | AGM2 lost power supply |  | Milling_L2 | Yes | 2015-07-29 06:19 | 2015-07-29 07:05 | 0.76667
Milling_L1 | CVR21104 | Conveyor | Electrical | Rip Switch | After restart AGM after power outage, fail to restart CVR21104 due to rip switch fault. Belt OK. |  | Milling_L1 | Yes | 2015-07-29 06:36 | 2015-07-29 06:47 | 0.18333
Milling_L2 | CVR21206 | Conveyor | Electrical | Pull Wire | pull wire activated again. |  | Milling_L2 | Yes | 2015-07-29 10:28 | 2015-07-29 10:33 | 0.083333
Service | Control System | SCADA Server | Control | SCADA | Line 2 can't control due to SCADA server fault issues. |  | Milling_L2 | Yes | 2015-07-29 10:33 | 2015-07-29 11:31 | 0.96667
Dewatering |  | Overall | Electrical | Energising | Due to power suply issues, filtration in dewatering delayed, can't transfer slurry to dewatering. Stop Line 2. |  | Milling_L2 | Yes | 2015-07-29 13:02 | 2015-07-29 18:00 | 4.9667
Dewatering |  | Overall | Electrical | Energising | Due to power suply issues, filtration in dewatering delayed, can't transfer slurry to dewatering. Stop Line 2. |  | Milling_L2 | Yes | 2015-07-29 18:00 | 2015-07-29 20:23 | 2.3833
Milling_L1 | CVR21104 | Conveyor | Electrical | Rip Switch | CVR21104 rip switch fault. Belt OK. |  | Milling_L1 | Yes | 2015-07-29 23:59 | 2015-07-30 00:16 | 0.28333
Milling_L1 | CVR21104 | Conveyor | Electrical | Rip Switch | CVR21104 rip switch fault. Belt OK. |  | Milling_L1 | Yes | 2015-07-30 01:57 | 2015-07-30 02:11 | 0.23333
Milling_L2 | CVR21204 | Conveyor | Electrical | Rip Switch | rip switch activated |  | Milling_L2 | Yes | 2015-07-30 12:05 | 2015-07-30 12:16 | 0.18333
Milling_L2 | CVR21207 | Conveyor | Electrical | Pull Wire | pull wire switch activated |  | Milling_L2 | Yes | 2015-07-30 12:16 | 2015-07-30 12:21 | 0.083333
Milling_L2 | CVR21206 | Conveyor | Electrical | Sensor/Gauge | belt drift alarm trip |  | Milling_L2 | Yes | 2015-07-30 12:21 | 2015-07-30 12:27 | 0.1
Milling_L1 | CVR21104 | Conveyor | Electrical | Rip Switch | CVR21104 rip switch fault. Belt OK. Rip wire was rolled into the roller. |  | Milling_L1 | Yes | 2015-07-31 07:16 | 2015-07-31 08:20 | 1.0667
Milling_L1 | CCL21101 | Cyclone | Operational | bogging | Prymary cyclone overflow passing oversize, bogged the mag DBB mesh. Stop to clean. |  | Milling_L1 | Yes | 2015-07-31 13:59 | 2015-07-31 18:00 | 4.0167
Milling_L1 | CCL21101 | Cyclone | Operational | bogging | Prymary cyclone overflow passing oversize, bogged the mag DBB mesh. Clean mag seps and replace the screen panels |  | Milling_L1 | Yes | 2015-07-31 18:00 | 2015-07-31 21:00 | 3
Milling_L1 | SCR21101 | Vibrating screen | Operational | Op Others | Continue to replace screen panels |  | Milling_L1 | Yes | 2015-07-31 21:00 | 2015-07-31 22:30 | 1.5
Milling_L1 | Overall | Overall | Operational | Rampup | Ramp up |  | Milling_L1 | Yes | 2015-07-31 22:30 | 2015-07-31 23:25 | 0.91667
Milling_L1 | CVR21104 | Conveyor | Mechanical | Conveyor rip | Clipped several holes on CVR21104. |  | Milling_L1 | Yes | 2015-07-31 23:29 | 2015-08-01 04:15 | 4.7667
Milling_L1 | CCL21101 | Cyclone | Operational | bogging | Found primary cyclone J bogged, overflow passing oversize, bogged the mag DBB mesh. Clean mag seps. |  | Milling_L1 | Yes | 2015-08-01 06:42 | 2015-08-01 10:28 | 3.7667
Overhead | Ore Supply |  | Overhead | Power Supply | Mining digger down at 7:40am-8:40am. Stop CRU2# |  | Dry | Yes | 2015-08-01 07:40 | 2015-08-01 08:40 | 1
Service | PMP29152 | Pump | Mechanical | Lube | PMP29152 pump bearing temp HH trip, no lube. Switch to PMP29157. |  | Milling_L2 | Yes | 2015-08-01 09:38 | 2015-08-01 12:04 | 2.4333
Dry | CRU11201 | Crusher | Overhead | Ore Supply | Bridged 5 times, about 2hrs crushing down time. |  | Dry | Yes | 2015-08-01 20:40 | 2015-08-01 22:40 | 2
Milling_L1 | SCR21102 | Vibrating Screen | Mechanical | Leaking | patched the leaking SCR21102 undersize chute (feed end back wall) |  | Milling_L1 | Yes | 2015-08-01 21:26 | 2015-08-02 02:20 | 4.9
Milling_L2 | CRU21202 | Crusher | Mechanical | Mech Others | Pebble crusher top bearing temperature H tripped. Stop new feed to add grease and cool down. |  | Milling_L2 | Yes | 2015-08-02 15:53 | 2015-08-02 16:52 | 0.98333
Milling_L1 | CRU21101 | Pebble Crusher | Operational | High Pebble Bin Level | new feed tripped off due to high pebble bin |  | Milling_L1 | Yes | 2015-08-02 21:11 | 2015-08-02 21:21 | 0.16667
Service | PMP29152 | Pump | Mechanical | Mech Others | Switch PMP29152 back online after maintenance |  | Milling_L2 | Yes | 2015-08-03 00:12 | 2015-08-03 01:15 | 1.05
Dry | CRU11201 | Crusher | Overhead | Ore Supply | Bridged 3 times, about 40mins crushing down time. |  | Dry | Yes | 2015-08-03 08:50 | 2015-08-03 09:30 | 0.66667
Dry | CVR14001 | Conveyor | Mechanical | Conveyor Roller | CVR12101, CVR12102, CVR14001 isolated for idle repairs, lube. |  | Dry | Yes | 2015-08-03 09:48 | 2015-08-03 15:15 | 5.45
Milling_L2 | CCL21201 | Cyclone | Mechanical | Worn out | Pri-cyclone U/F launder repair, Pri-cyclone feed mining hose, screen panel replacement |  | Milling_L2 | Yes | 2015-08-03 19:19 | 2015-08-04 03:23 | 8.0667
Milling_L1 | CVR21104 | Conveyor | Electrical | Rip Switch | Rip switch activited |  | Milling_L1 | Yes | 2015-08-04 04:08 | 2015-08-04 04:19 | 0.18333
Milling_L1 | CVR21104 | Conveyor | Electrical | Rip Switch | Rip switch activited |  | Milling_L1 | Yes | 2015-08-04 04:22 | 2015-08-04 04:36 | 0.23333
Milling_L1 | CRU21101 | Pebble Crusher | Operational | High Pebble Bin Level | new feed tripped off due to high pebble bin |  | Milling_L1 | Yes | 2015-08-04 13:48 | 2015-08-04 13:52 | 0.066667
Milling_L1 | CVR21104 | Conveyor | Electrical | Sensor/Gauge | underspeed sensor keep activiting until retension the belt |  | Milling_L1 | Yes | 2015-08-04 19:05 | 2015-08-04 20:05 | 1
Milling_L2 | CVR21207 | Conveyor | Mechanical | Conveyor Roller | Repalce the jammed roller |  | Milling_L2 | Yes | 2015-08-04 20:17 | 2015-08-04 22:07 | 1.8333
Milling_L1 | CVR21104 | Conveyor | Electrical | Rip Switch | belt rip switch activited |  | Milling_L1 | Yes | 2015-08-04 21:34 | 2015-08-04 21:43 | 0.15
Milling_L1 | CRU21101 | Pebble Crusher | Operational | High Pebble Bin Level | new feed tripped off due to high pebble bin |  | Milling_L1 | Yes | 2015-08-05 05:39 | 2015-08-05 05:52 | 0.21667
Milling_L2 | BLM22201 | Ball mill | Electrical | Ball mill motor | ball mill motor carbon brush replacement |  | Milling_L2 | Yes | 2015-08-05 08:30 | 2015-08-05 10:02 | 1.5333
Milling_L1 | CVR21105 | Conveyor | Mechanical | Conveyor Roller | roller replacement |  | Milling_L1 | Yes | 2015-08-05 11:31 | 2015-08-05 13:16 | 1.75
Milling_L1 | CVR21104 | Conveyor | Mechanical | Mech Others | belt re-tensioned |  | Milling_L1 | Yes | 2015-08-05 13:16 | 2015-08-05 15:07 | 1.85
Milling_L1 | CVR21104 | Conveyor | NI | NI | rock jammed between head drum and belt. |  | Milling_L1 | Yes | 2015-08-05 15:22 | 2015-08-05 15:25 | 0.05
Milling_L1 | CVR21104 | Conveyor | Mechanical | Conveyor rip | belt ripped into several holes, clipped the belt. |  | Milling_L1 | Yes | 2015-08-05 18:40 | 2015-08-06 01:40 | 7
Dry | CVR11301 | Crusher | Overhead | Ore Supply | Bridged 3 times, about 1hrs crushing down time. |  | Dry | Yes | 2015-08-05 20:30 | 2015-08-01 21:30 | -95
Milling_L1 | CVR21104 | Chute | Electrical | Sensor/Gauge | CVR21104 discharge chute blocked switch activated |  | Milling_L1 | Yes | 2015-08-06 15:00 | 2015-08-06 15:09 | 0.15
Milling_L1 | CVR21104 | Chute | Electrical | Sensor/Gauge | CVR21104 discharge chute blocked switch activated |  | Milling_L1 | Yes | 2015-08-06 15:12 | 2015-08-06 15:18 | 0.1
Milling_L1 | CVR21104 | Chute | Electrical | Sensor/Gauge | CVR21104 discharge chute blocked switch activated |  | Milling_L1 | Yes | 2015-08-06 18:39 | 2015-08-06 18:55 | 0.26667
Milling_L1 | CVR21104 | Chute | Electrical | Sensor/Gauge | CVR21104 discharge chute blocked switch activated |  | Milling_L1 | Yes | 2015-08-06 19:34 | 2015-08-06 19:44 | 0.16667
Milling_L2 | AGM21201 | AG mill | Mechanical | Other Pumps | AG lube recycling pumps between condition and clean were not vailable, replaced coupling |  | Milling_L2 | Yes | 2015-08-06 20:53 | 2015-08-07 05:29 | 8.6
Service | PMP29151 | Pump | Operational | Op Others | switch over PMP29151 back online from PMP29157 |  | Milling_L1 | Yes | 2015-08-06 21:00 | 2015-08-06 21:27 | 0.45
Dry | CRU11201 | Crusher | Electrical | Sensor/Gauge | Discharge conveyor metal detector keeps tripping, switch to CRU1. |  | Dry | Yes | 2015-08-07 09:10 | 2015-08-07 11:30 | 2.3333
Milling_L1 | CVR21104 | Chute | Electrical | Sensor/Gauge | CVR21104 discharge chute blocked switch activated |  | Milling_L1 | Yes | 2015-08-07 11:50 | 2015-08-07 11:58 | 0.13333
Milling_L2 | BLM22201 | Ball mill | Electrical | Ball mill motor | ball mill slip ring inspection |  | Milling_L2 | Yes | 2015-08-07 18:49 | 2015-08-07 19:16 | 0.45
Milling_L1 | BLM22101 | Ball Mill | Electrical | Ball mill motor | ball mill slip ring inspection |  | Milling_L1 | Yes | 2015-08-07 19:16 | 2015-08-07 20:00 | 0.73333
Milling_L1 | Overall | Overall | Planned | Planned Others | planned shutdown |  | Milling_L1 | Yes | 2015-08-07 20:00 | 2015-08-08 06:00 | 10
Milling_L2 | Overall | Overall | Planned | Planned Others | planned shutdown |  | Milling_L2 | Yes | 2015-08-07 20:00 | 2015-08-08 06:00 | 10
Milling_L1 | Overall | Overall | Planned | Planned Others | planned shutdown to replace CVR21104 belt,adjust ball mill right pinion,replace new type screens, etc. |  | Milling_L1 | Yes | 2015-08-08 06:00 | 2015-08-08 18:00 | 12
Milling_L2 | Overall | Overall | Planned | Planned Others | planned shutdown to replace CVR21104 belt,adjust ball mill right pinion,replace new type screens, etc. |  | Milling_L2 | Yes | 2015-08-08 06:00 | 2015-08-08 18:00 | 12
Milling_L1 | Overall | Overall | Planned | Planned Others | planned shutdown to replace CVR21104 belt,adjust ball mill right pinion,replace new type screens, etc. |  | Milling_L1 | Yes | 2015-08-08 18:00 | 2015-08-09 06:00 | 12
Milling_L2 | Overall | Overall | Planned | Planned Others | planned shutdown to replace new type screens, replace AG mill thrust pads, align ball mill right pinion, etc. |  | Milling_L2 | Yes | 2015-08-08 18:00 | 2015-08-09 06:00 | 12
Milling_L1 | Overall | Overall | Planned | Extended | planned shutdown to replace CVR21104 belt,adjust ball mill right pinion,replace new type screens, etc. |  | Milling_L1 | Yes | 2015-08-09 06:00 | 2015-08-09 10:44 | 4.7333
Milling_L2 | Overall | Overall | Planned | Planned Others | planned shutdown to replace new type screens, replace AG mill thrust pads, align ball mill right pinion, etc. |  | Milling_L2 | Yes | 2015-08-09 06:00 | 2015-08-09 18:00 | 12
Milling_L1 | Overall | Overall | Operational | Rampup | de-isolation and rampup line1 |  | Milling_L1 | Yes | 2015-08-09 10:44 | 2015-08-09 13:40 | 2.9333
Milling_L1 | AGM21101 | AG mill | Mechanical | AG Mill Mechanic | brake system pump fault |  | Milling_L1 | Yes | 2015-08-09 14:31 | 2015-08-09 15:08 | 0.61667
Milling_L1 | AGM21101 | AG mill | Mechanical | AG Mill Mechanic | brake system pump fault, and pump been repaced |  | Milling_L1 | Yes | 2015-08-09 15:27 | 2015-08-09 18:00 | 2.55
Milling_L1 | AGM21101 | AG mill | Mechanical | AG Mill Mechanic | brake system pump fault, and pump been repaced |  | Milling_L1 | Yes | 2015-08-09 18:00 | 2015-08-09 18:10 | 0.16667
Milling_L2 | Overall | Overall | Planned | Planned Others | planned shutdown to replace new type screens, replace AG mill thrust pads, align ball mill right pinion, etc. |  | Milling_L2 | Yes | 2015-08-09 18:00 | 2015-08-10 06:00 | 12
Milling_L1 | AGM21101 | AG mill | Operational | AG Operating | frozen charge |  | Milling_L1 | Yes | 2015-08-09 18:10 | 2015-08-09 19:09 | 0.98333
Overhead | Power Supply | Overall | Overhead | Ore Supply | lost GT |  | Milling_L1 | Yes | 2015-08-09 19:29 | 2015-08-09 20:26 | 0.95
Milling_L1 | CVR21107 | Conveyor | Electrical | Sensor/Gauge | CVR21107 underspeed sensor activited |  | Milling_L1 | Yes | 2015-08-09 20:26 | 2015-08-09 21:09 | 0.71667
Milling_L1 | AGM21101 | AG mill | Operational | AG Operating | frozen charge |  | Milling_L1 | Yes | 2015-08-09 21:09 | 2015-08-09 22:57 | 1.8
Milling_L1 | CVR21104 | Conveyor | Electrical | Sensor/Gauge | CVR21104 underspeed sensor activited |  | Milling_L1 | Yes | 2015-08-09 22:57 | 2015-08-09 23:50 | 0.88333
Milling_L1 | FDR21108 | Chute | Operational | bogged chute | FDR21108 discharge chute bogged by screen splash curtain, meanwhile de-isolated CRU21101 |  | Milling_L1 | Yes | 2015-08-10 01:01 | 2015-08-10 02:15 | 1.2333
Milling_L1 | CVR21104 | Conveyor | Electrical | Sensor/Gauge | CVR21104 underspeed sensor activited , replaced and still fault, bridged. |  | Milling_L1 | Yes | 2015-08-10 02:15 | 2015-08-10 03:00 | 0.75
Milling_L1 | CRU21101 | Crusher | Electrical | Elec Others | CRU21101 lube pump energising , and restart to drop down bin level |  | Milling_L1 | Yes | 2015-08-10 03:00 | 2015-08-10 03:53 | 0.88333
Milling_L1 | CVR21104 | Conveyor | Electrical | Sensor/Gauge | test CVR21104 chute tilt |  | Milling_L1 | Yes | 2015-08-10 04:49 | 2015-08-10 04:55 | 0.1
Milling_L2 | Overall | Overall | Planned | Planned Others | planned shutdown to replace AG mill new type diverter chute and new type screens, replace AG mill thrust pads, align ball mill right pinion. At least 2 AG mill shell liners to be replaced. |  | Milling_L2 | Yes | 2015-08-10 06:00 | 2015-08-10 10:00 | 4
Milling_L1 | Control System | Control System | Electrical | Elec Others | 4 PLC panels need to be reset |  | Milling_L1 | Yes | 2015-08-10 08:15 | 2015-08-10 09:15 | 1
Service | PMP29151 | Pump | Mechanical | Motor | Motor rear bearing temp keeping increased, need to monitor for a moment as required |  | Milling_L1 | Yes | 2015-08-10 09:15 | 2015-08-10 09:38 | 0.38333
Milling_L2 | Overall | Overall | Planned | Extended | planned extended shutdown to replace AG mill new type diverter chute and new type screens, replace AG mill thrust pads, align ball mill right pinion. At least 2 AG mill shell liners to be replaced. |  | Milling_L2 | Yes | 2015-08-10 10:00 | 2015-08-10 18:00 | 8
Milling_L1 | CVR21105 | Conveyor | Electrical | Pull Wire | Pull wired activated |  | Milling_L1 | Yes | 2015-08-10 11:25 | 2015-08-10 11:33 | 0.13333
Dry | CVR14001 | Conveyor | Electrical | Sensor/Gauge | TRP14001 discharge chute tilt sensor fault alarm, nothing on belt actually. |  | Dry | Yes | 2015-08-10 13:30 | 2015-08-10 13:50 | 0.33333
Milling_L2 | Overall | Overall | Planned | Extended | planned extended shutdown to replace AG mill DE shell liners. |  | Milling_L2 | Yes | 2015-08-10 18:00 | 2015-08-11 06:00 | 12
Milling_L2 | Overall | Overall | Planned | Extended | planned extended shutdown to replace AG mill DE shell liners. |  | Milling_L2 | Yes | 2015-08-11 06:00 | 2015-08-11 15:20 | 9.3333
Milling_L2 | Overall | Overall | Operational | Rampup | De-isolation and rampup |  | Milling_L2 | Yes | 2015-08-11 15:20 | 2015-08-11 18:00 | 2.6667
Milling_L2 | AGM21201 | AG mill | Mechanical | AG Mill Lube | thrust lube high pressure to 93bar and LL flow, temporary bridged the interlock |  | Milling_L2 | Yes | 2015-08-11 18:00 | 2015-08-11 22:40 | 4.6667
Milling_L2 | CVR21204 | Conveyor | NI | NI | Found timber, metal bricks, and safety steps on CVR21205, supposed to come from CVR21204. Isolated CVR205 to remove. |  | Milling_L2 | Yes | 2015-08-11 22:40 | 2015-08-11 23:27 | 0.78333
Milling_L2 | AGM21201 | AG mill | Mechanical | Liner | shut down to inspect and retorque AGM21201 DE shell liners |  | Milling_L2 | Yes | 2015-08-12 10:32 | 2015-08-12 16:00 | 5.4667
Milling_L2 | PMP21201 | Pump | Control | Control Others | test inetrlock start-stop between PMP21201 and its lube pump |  | Milling_L2 | Yes | 2015-08-12 16:00 | 2015-08-12 16:20 | 0.33333
Milling_L2 | AGM21201 | AG mill | Mechanical | AG Mill Lube | AG mill HP floating oil flow fault |  | Milling_L2 | Yes | 2015-08-12 16:20 | 2015-08-12 17:24 | 1.0667
Milling_L2 | AGM21201 | AG mill | Operational | Op Others | Stop new feed to check AGM liner noise |  | Milling_L2 | Yes | 2015-08-12 18:00 | 2015-08-12 18:09 | 0.15
Milling_L1 | CVR21104 | Conveyor | Electrical | Switch | pull wire activated |  | Milling_L1 | Yes | 2015-08-13 11:45 | 2015-08-13 11:52 | 0.11667
Milling_L2 | CVR21204 | Conveyor | Mechanical | Mech Others | CVR21204 discharge chute partially bog, stop new feed to hose |  | Milling_L2 | Yes | 2015-08-14 01:10 | 2015-08-14 01:25 | 0.25
Milling_L2 | FDR21207 | Conveyor | Operational | Bogged Chute | Dirty tilt sensor caused chute bogging alarm, false alarm |  | Milling_L2 | No | 2015-08-14 03:33 | 2015-08-14 03:43 | 0.16667
Milling_L1 | CVR21107 | Conveyor | Electrical | Elec Others | 24v lost |  | Milling_L1 | Yes | 2015-08-14 14:37 | 2015-08-14 16:06 | 1.4833
Milling_L1 | SCR21101 | Vibrating screen | Electrical | Sensor/Gauge | Tilt switch at discharge chute activated, chute all good. |  | Milling_L1 | Yes | 2015-08-15 04:13 | 2015-08-15 04:34 | 0.35
Milling_L1 | CVR21104 | Conveyor | Electrical | Pull Wire | Pull wire activated |  | Milling_L1 | Yes | 2015-08-15 19:41 | 2015-08-15 19:48 | 0.11667
Overhead | Power Supply | Overall | Overhead | Power Supply | power plant lost GT |  | Milling_L1 | Yes | 2015-08-17 04:56 | 2015-08-17 06:00 | 1.0667
Overhead | Power Supply | Overall | Overhead | Power Supply | power plant lost GT |  | Milling_L2 | Yes | 2015-08-17 04:56 | 2015-08-17 06:00 | 1.0667
Milling_L1 | CVR21105 | Conveyor | Electrical | Power Supply | weightometer fault caused by UPS did not work |  | Milling_L1 | Yes | 2015-08-17 06:00 | 2015-08-17 06:46 | 0.76667
Milling_L2 | CVR21205 | Conveyor | Electrical | Power Supply | weightometer fault caused by UPS did not work |  | Milling_L2 | Yes | 2015-08-17 06:00 | 2015-08-17 07:35 | 1.5833
Dry | CVR14001 | Conveyor | Mechanical | Mech Others | TRP14001 split drive wheel, can't move .While CVR12201 overloaded at 9:54pm and continue to jogging. No crushing, leading to COS empty of Line 1&2. |  | Milling_L2 | Yes | 2015-08-18 01:02 | 2015-08-18 06:00 | 4.9667
Dry | CVR14001 | Conveyor | Mechanical | Mech Others | TPR14001 steel wheel failure, run off the rail. | No | Dry | Yes | 2015-08-18 01:59 | 2015-09-01 06:00 | 340.0167
Dry | CVR14001 | Conveyor | Mechanical | Mech Others | TRP14001 split drive wheel, can't move .While CVR12201 overloaded at 9:54pm and continue to jogging. No crushing, leading to COS empty of Line 1&2. |  | Milling_L1 | Yes | 2015-08-18 01:59 | 2015-08-18 06:00 | 4.0167
Dry | CVR12201 | Conveyor | Operational | bogging | CVR12201 belt bogged due to start at 20% speed when crushing with CRU11301 |  | Milling_L1 | Yes | 2015-08-18 06:00 | 2015-08-18 12:30 | 6.5
Dry | CVR12201 | Conveyor | Operational | bogging | CVR12201 belt bogged due to start at 20% speed when crushing with CRU11301 |  | Milling_L2 | Yes | 2015-08-18 06:00 | 2015-08-18 14:08 | 8.1333
Milling_L1 | CVR21104 | Conveyor | Operational | Inspection | chute inspection |  | Milling_L1 | Yes | 2015-08-18 13:23 | 2015-08-18 13:25 | 0.033333
Milling_L1 | CVR21105 | Conveyor | Electrical | Elec Others | CVR21105 winch station load cell failure |  | Milling_L1 | Yes | 2015-08-18 14:35 | 2015-08-18 15:19 | 0.73333
Milling_L1 | CVR21105 | Conveyor | Electrical | Elec Others | CVR21105 winch station load cell replacement |  | Milling_L1 | Yes | 2015-08-18 16:08 | 2015-08-18 18:00 | 1.8667
Milling_L1 | CVR21105 | Conveyor | Electrical | Elec Others | CVR21105 winch station load cell replacement |  | Milling_L1 | Yes | 2015-08-18 18:00 | 2015-08-18 20:25 | 2.4167
Milling_L2 | CVR21205 | Conveyor | Electrical | Elec Others | stop new feed for electrians to check the electrial drawings in CVR21205 winch cabinet to help deal with CVR21105 winch issues. |  | Milling_L2 | Yes | 2015-08-18 18:40 | 2015-08-18 18:46 | 0.1
Milling_L2 | CVR21205 | Conveyor | Electrical | Pull Wire | pull wire activated |  | Milling_L2 | Yes | 2015-08-19 01:10 | 2015-08-19 01:19 | 0.15
Milling_L2 | CVR21205 | Conveyor | Electrical | Elec Others | failed to start , reason unidentified |  | Milling_L2 | Yes | 2015-08-19 01:19 | 2015-08-19 06:00 | 4.6833
Milling_L2 | CVR21205 | Conveyor | Electrical | Elec Others | failed to start , reason unidentified |  | Milling_L2 | Yes | 2015-08-19 06:00 | 2015-08-19 09:57 | 3.95
Overhead | Ore Supply | Others | Overhead | Ore Supply | Mining flying out, delayed crushing, exhausted COS |  | Milling_L1 | Yes | 2015-08-19 06:56 | 2015-08-19 07:03 | 0.11667
Milling_L1 | AGM21101 | Chute | Mechanical | Chute Wornout | maintenance feed cart leakage |  | Milling_L1 | Yes | 2015-08-19 21:43 | 2015-08-20 02:26 | 4.7167
Milling_L1 | CVR21105 | Conveyor | Electrical | Pull Wire | pull wire activated |  | Milling_L1 | Yes | 2015-08-20 02:54 | 2015-08-20 03:06 | 0.2
Dry | CVR12201 | Conveyor | Mechanical | Conveyor rip | conveyor belt ripped, caused to COS empty |  | Milling_L2 | Yes | 2015-08-20 03:47 | 2015-08-20 06:00 | 2.2167
Dry | CVR12201 | Conveyor | Mechanical | Conveyor rip | conveyor belt ripped, caused to COS empty |  | Milling_L2 | Yes | 2015-08-20 06:00 | 2015-08-20 06:42 | 0.7
Milling_L2 | CRU21201 | Pebble Crusher | Operational | High Pebble Bin Level | new feed tripped off due to high pebble bin |  | Milling_L2 | Yes | 2015-08-21 04:04 | 2015-08-21 04:16 | 0.2
Milling_L1 | AGM21101 | AG mill | Electrical | Elec Others | E-house fire alarm, false alarm |  | Milling_L1 | Yes | 2015-08-21 15:12 | 2015-08-21 15:35 | 0.38333
Milling_L1 | CVR21105 | Conveyor | Electrical | Elec Others | CVR21105GBXFAN fault, can't reset and can't local start. |  | Milling_L1 | Yes | 2015-08-21 15:35 | 2015-08-21 16:42 | 1.1167
Milling_L2 | CVR21204 | Conveyor | Electrical | Pull Wire | pull wire activated |  | Milling_L1 | Yes | 2015-08-21 18:41 | 2015-08-21 18:43 | 0.033333
Milling_L1 | CVR21105 | Conveyor | Electrical | Elec Others | CVR21105GBXFAN fault, tripped the belt. |  | Milling_L1 | Yes | 2015-08-21 19:39 | 2015-08-21 19:43 | 0.066667
Milling_L1 | Overall | Overall | Planned | Planned Others | planned shutdown |  | Milling_L1 | Yes | 2015-08-22 02:02 | 2015-08-22 04:00 | 1.9667
Milling_L1 | Overall | Overall | Planned | Planned Others | Shutdown, delayed by wrong isolation |  | Milling_L1 | Yes | 2015-08-22 04:00 | 2015-08-22 06:00 | 2
Milling_L1 | Overall | Overall | Planned | Planned Others | Shutdown, delayed by wrong isolation |  | Milling_L1 | Yes | 2015-08-22 06:00 | 2015-08-22 18:00 | 12
Milling_L2 | Control System | Control System | Control | Lost Comm | Whole line lost comms in SCADA, recovery after several seconds. CVR21206, AGM and BLM tripped. |  | Milling_L2 | Yes | 2015-08-22 14:37 | 2015-08-22 15:31 | 0.9
Milling_L1 | CVR21107 | Conveyor | Electrical | Rip Switch | rip switch replacement |  | Milling_L1 | Yes | 2015-08-22 18:00 | 2015-08-22 18:40 | 0.66667
Milling_L1 | Overall | Overall | Operational | Rampup | AG mill inching and ramp-up |  | Milling_L1 | Yes | 2015-08-22 18:40 | 2015-08-22 19:02 | 0.36667
Milling_L2 | CVR21204 | Conveyor | Mechanical | Conveyor Roller | roller replacement |  | Milling_L2 | Yes | 2015-08-22 20:26 | 2015-08-22 20:54 | 0.46667
Milling_L1 | AGM21101 | AG Mill | Operational | Op Others | cyclone u/f launder overflow, pressure dropped to 0, flow dropped to 1000m3, due to AG poor performance caused by fine rocks. Cut off new feed. |  | Milling_L1 | Yes | 2015-08-23 18:27 | 2015-08-23 18:53 | 0.43333
Milling_L2 | Overall | Overall | Planned | Planned Others | planned shutdown |  | Milling_L2 | Yes | 2015-08-24 02:58 | 2015-08-24 06:00 | 3.0333
Milling_L2 | Overall | Overall | Planned | Planned Others | planned shutdown |  | Milling_L2 | Yes | 2015-08-24 06:00 | 2015-08-24 18:00 | 12
Milling_L2 | Overall | Overall | Planned | Planned Others | planned shutdown |  | Milling_L2 | Yes | 2015-08-24 18:00 | 2015-08-24 19:05 | 1.0833
Milling_L2 | AGM21201 | Chute | Mechanical | Leaking | Reseal the leaking AG mill feed chute |  | Milling_L2 | Yes | 2015-08-24 19:16 | 2015-08-24 22:30 | 3.2333
Overhead | Ore Supply | Overall | Overhead | Ore Supply | COS empty, and no crushing due to mining fly out day |  | Milling_L2 | Yes | 2015-08-26 05:12 | 2015-08-26 06:00 | 0.8
Overhead | Ore Supply | Overall | Overhead | Ore Supply | COS empty, and no crushing due to mining fly out day |  | Milling_L2 | Yes | 2015-08-26 06:00 | 2015-08-26 07:12 | 1.2
Overhead | Ore Supply | Overall | Overhead | Ore Supply | COS empty, and no crushing due to mining fly out day |  | Milling_L1 | Yes | 2015-08-26 06:23 | 2015-08-26 07:12 | 0.81667
Milling_L1 | AFD21102 | Apron Feeder | Mechanical | Worn out | apron feeder skirt worn out |  | Milling_L1 | Yes | 2015-08-26 07:12 | 2015-08-26 08:47 | 1.5833
Milling_L1 | SCR21101 | Vibrating screen | Mechanical | Mech Others | SCR21101 motor taper lock damaged, motor running but screen not. |  | Milling_L1 | Yes | 2015-08-26 10:00 | 2015-08-26 13:57 | 3.95
Milling_L2 | AGM21201 | AG mill | Electrical | AG Mill Motor | ring motor inspection |  | Milling_L2 | Yes | 2015-08-28 05:31 | 2015-08-28 06:00 | 0.48333
Milling_L2 | AGM21201 | AG mill | Electrical | AG Mill Motor | ring motor inspection |  | Milling_L2 | Yes | 2015-08-28 06:00 | 2015-08-28 11:10 | 5.1667
Milling_L1 | PMP22103 | Pump | Electrical | Lost Comm | PMP22103/4/5 tripped on gateway issues |  | Milling_L1 | Yes | 2015-08-28 08:07 | 2015-08-28 08:24 | 0.28333
Milling_L1 | AFD21102 | Apron Feeder | Mechanical | Chute Wornout | AFD21102 discharge chute skirt maintenance |  | Milling_L1 | Yes | 2015-08-29 06:30 | 2015-08-29 11:34 | 5.0667
Dry | CVR14002 | Conveyor | Mechanical | Mech Others | Dust cover conveyor ripped and bogged the trousers leg chute. |  | Milling_L2 | Yes | 2015-09-01 04:40 | 2015-09-01 05:09 | 0.48333
Dry | CVR14002 | Conveyor | Mechanical | Mech Others | Dust cover conveyor ripped and bogged the trousers leg chute. |  | Milling_L2 | Yes | 2015-09-01 05:53 | 2015-09-01 06:00 | 0.11667
Dry | CVR14002 | Conveyor | Mechanical | Mech Others | Dust cover conveyor ripped and bogged the trousers leg chute. |  | Milling_L2 | Yes | 2015-09-01 06:00 | 2015-09-01 08:14 | 2.2333
Milling_L2 | CVR21206 | Conveyor | Electrical | Pull Wire | Pull wire 65C/65D activated same time, slow reset due to scaffolding work above. |  | Milling_L2 | Yes | 2015-09-02 20:06 | 2015-09-02 20:23 | 0.28333
Milling_L1 | BLM22101 | Ball mill | Mechanical | Ball Mill Lube | BLM tripped on gear spray flow low, 10mins later stop new feed. Spray pump broken. |  | Milling_L1 | Yes | 2015-09-03 04:50 | 2015-09-03 06:00 | 1.1667
Milling_L2 | Overall | Overall | Planned | AG Mill Relining | Planned shutdown for AGM2 reline |  | Milling_L2 | Yes | 2015-09-04 00:08 | 2015-09-04 06:00 | 5.8667
Milling_L2 | Overall | Overall | Planned | AG Mill Relining | Planned shutdown for AGM2 reline |  | Milling_L2 | Yes | 2015-09-04 06:00 | 2015-09-04 18:00 | 12
Milling_L1 | CVR21104 | Conveyor | Operational | Op Others | feed off due to too much pebble return |  | Milling_L1 | Yes | 2015-09-04 11:22 | 2015-09-04 11:28 | 0.1
Dry | CRU11401 | Crusher | Mechanical | Crusher Lub | Hydraulic pipe blew out, switched to CRU3#. |  | Dry | No | 2015-09-04 18:00 | 2015-09-04 20:45 | 2.75
Milling_L2 | Overall | Overall | Planned | AG Mill Relining | Planned shutdown for AGM2 reline |  | Milling_L2 | Yes | 2015-09-04 18:00 | 2015-09-05 06:00 | 12
Milling_L1 | BLM22101 | Ball Mill | Electrical | Elec Others | BLM tripped, due to comms fault, no alarm. |  | Milling_L1 | No | 2015-09-04 21:41 | 2015-09-04 21:50 | 0.15
Milling_L2 | Overall | Overall | Planned | AG Mill Relining | Planned shutdown for AGM2 reline |  | Milling_L2 | Yes | 2015-09-05 06:00 | 2015-09-05 18:00 | 12
Milling_L2 | Overall | Overall | Planned | AG Mill Relining | Planned shutdown for AGM2 reline |  | Milling_L2 | Yes | 2015-09-05 18:00 | 2015-09-06 06:00 | 12
Milling_L2 | Overall | Overall | Planned | AG Mill Relining | Planned shutdown for AGM2 reline |  | Milling_L2 | Yes | 2015-09-06 06:00 | 2015-09-06 18:00 | 12
Milling_L2 | Overall | Overall | Planned | AG Mill Relining | Planned shutdown for AGM2 reline |  | Milling_L2 | Yes | 2015-09-06 18:00 | 2015-09-07 06:00 | 12
Milling_L2 | Overall | Overall | Planned | AG Mill Relining | Planned shutdown for AGM2 reline |  | Milling_L2 | Yes | 2015-09-07 06:00 | 2015-09-07 18:00 | 12
Overhead | Power Supply | Overall | Overhead | Power Supply | AG mill tripped due to voltage low |  | Milling_L1 | Yes | 2015-09-07 08:38 | 2015-09-07 09:23 | 0.75
Milling_L1 | AGM21101 | AG mill | Operational | AG Operating | AG mill tripped due to voltage low, AGM load low, but still frozen charge, failt to start |  | Milling_L1 | Yes | 2015-09-07 09:23 | 2015-09-07 18:00 | 8.6167
Milling_L1 | AGM21101 | AG mill | Operational | AG Operating | AG mill tripped due to voltage low, AGM load low, but still frozen charge, failt to start till 2:26PM. |  | Milling_L1 | YES | 2015-09-07 18:00 | 2015-09-08 06:00 | 12
Milling_L2 | Overall | Overall | Planned | AG Mill Relining | Planned shutdown for AGM2 reline |  | Milling_L2 | YES | 2015-09-07 18:00 | 2015-09-08 06:00 | 12
Milling_L1 | AGM21101 | AG mill | Operational | AG Operating | AG mill tripped due to voltage low, AGM load low, but still frozen charge, failt to start till 2:26PM. |  | Milling_L1 | YES | 2015-09-08 06:00 | 2015-09-08 14:26 | 8.4333
Milling_L2 | Overall | Overall | Planned | AG Mill Relining | Planned shutdown for AGM2 reline |  | Milling_L2 | YES | 2015-09-08 06:00 | 2015-09-08 18:00 | 12
Milling_L1 | BLM22101 | Ball mill | Electrical | Switch | BLM grease spray fault, one solenoid valve fault |  | Milling_L1 | Yes | 2015-09-08 14:26 | 2015-09-08 15:58 | 1.5333
Milling_L2 | Overall | Overall | Planned | AG Mill Relining | Planned shutdown for AGM2 reline |  | Milling_L2 | YES | 2015-09-08 18:00 | 2015-09-09 06:00 | 12
Milling_L1 | AFD21103 | Apron Feeder | NI | NI | overload tripped |  | Milling_L1 | Yes | 2015-09-08 23:46 | 2015-09-09 00:03 | 0.28333
Milling_L1 | Overall | Overall | Planned | AG Mill Relining | Planned shutdown for AGM1 reline |  | Milling_L1 | Yes | 2015-09-09 00:37 | 2015-09-09 06:00 | 5.3833
Milling_L1 | Overall | Overall | Planned | AG Mill Relining | Planned shutdown for AGM1 reline |  | Milling_L1 | Yes | 2015-09-09 06:00 | 2015-09-09 18:00 | 12
Milling_L2 | Overall | Overall | Planned | AG Mill Relining | Planned shutdown for AGM2 reline |  | Milling_L2 | YES | 2015-09-09 06:00 | 2015-09-09 18:00 | 12
Milling_L1 | Overall | Overall | Planned | AG Mill Relining | Planned shutdown for AGM1 reline |  | Milling_L1 | Yes | 2015-09-09 18:00 | 2015-09-10 06:00 | 12
Milling_L2 | Overall | Overall | Planned | AG Mill Relining | Planned shutdown for AGM2 reline |  | Milling_L2 | YES | 2015-09-09 18:00 | 2015-09-10 06:00 | 12
Milling_L1 | Overall | Overall | Planned | AG Mill Relining | Planned shutdown for AGM1 reline |  | Milling_L1 | Yes | 2015-09-10 06:00 | 2015-09-10 18:00 | 12
Milling_L2 | Overall | Overall | Planned | AG Mill Relining | Planned shutdown for AGM2 reline |  | Milling_L2 | YES | 2015-09-10 06:00 | 2015-09-10 18:00 | 12
Milling_L1 | Overall | Overall | Planned | AG Mill Relining | Planned shutdown for AGM1 reline |  | Milling_L1 | Yes | 2015-09-10 18:00 | 2015-09-11 06:00 | 12
Milling_L2 | Overall | Overall | Planned | AG Mill Relining | Planned shutdown for AGM2 reline |  | Milling_L2 | YES | 2015-09-10 18:00 | 2015-09-11 03:00 | 9
Milling_L2 | Overall | Overall | Planned | Extended | Planned shutdown for AGM2 reline, shutdown delayed by AGM reline work, process dam flushing, DBB24001 discharge valve replace. |  | Milling_L2 | YES | 2015-09-11 03:00 | 2015-09-11 06:00 | 3
Milling_L1 | Overall | Overall | Planned | AG Mill Relining | Planned shutdown for AGM1 reline |  | Milling_L1 | Yes | 2015-09-11 06:00 | 2015-09-11 18:00 | 12
Milling_L2 | Overall | Overall | Planned | Extended | Planned shutdown for AGM2 reline, shutdown delayed by AGM reline work, process dam flushing, DBB24001 discharge valve replace. |  | Milling_L2 | YES | 2015-09-11 06:00 | 2015-09-11 18:00 | 12
Milling_L1 | Overall | Overall | Planned | AG Mill Relining | Planned shutdown for AGM1 reline |  | Milling_L1 | Yes | 2015-09-11 18:00 | 2015-09-12 06:00 | 12
Milling_L2 | Overall | Overall | Planned | Extended | Planned shutdown for AGM2 reline, shutdown delayed by AGM issues, and gland water pipeline had two victaulic coupling disengaged. |  | Milling_L2 | YES | 2015-09-11 18:00 | 2015-09-12 05:00 | 11
Milling_L2 | BLM22201 | Ball mill | Operational | BM Inch | BLM can't inch, investigation ongoing. |  | Milling_L2 | Yes | 2015-09-12 05:00 | 2015-09-12 06:00 | 1
Milling_L1 | Overall | Overall | Planned | AG Mill Relining | Planned shutdown for AGM1 reline |  | Milling_L1 | Yes | 2015-09-12 06:00 | 2015-09-12 18:00 | 12
Milling_L2 | BLM22201 | Ball mill | Operational | BM Inch | BLM can't inch, pull feed cart out and hosing. Successflully inch it at 11:30am. Start to ramp up line 2. |  | Milling_L2 | Yes | 2015-09-12 06:00 | 2015-09-12 11:30 | 5.5
Milling_L2 | Overall | Overall | Operational | Rampup | Line 2 ramp up. |  | Milling_L2 | Yes | 2015-09-12 11:30 | 2015-09-12 17:03 | 5.55
Milling_L2 | AGM21201 | AG mill | Control | Control Others | 5:03pm, AGM can't start, closed loop control fault. |  | Milling_L2 | Yes | 2015-09-12 17:03 | 2015-09-12 18:00 | 0.95
Milling_L1 | Overall | Overall | Planned | AG Mill Relining | Planned shutdown for AGM1 reline |  | Milling_L1 | Yes | 2015-09-12 18:00 | 2015-09-13 06:00 | 12
Milling_L2 | AGM21201 | AG mill | Control | Control Others | AGM couldn't start up due to wrong setpoint for inching speed |  | Milling_L2 | Yes | 2015-09-12 18:00 | 2015-09-12 19:44 | 1.7333
Milling_L1 | Overall | Overall | Planned | AG Mill Relining | Planned shutdown for AGM1 reline |  | Milling_L1 | Yes | 2015-09-13 06:00 | 2015-09-13 18:00 | 12
Milling_L2 | AGM21201 | AG mill | Overhead | Power Supply | AGM tripped due to "dip in supply voltage". |  | Milling_L2 | Yes | 2015-09-13 10:55 | 2015-09-13 11:26 | 0.51667
Milling_L1 | Overall | Overall | Planned | AG Mill Relining | Planned shutdown for AGM1 reline |  | Milling_L1 | Yes | 2015-09-13 18:00 | 2015-09-14 06:00 | 12
Milling_L2 | AGM21201 | AG mill | Planned | AG Mill Relining | AG mill and ball mill liner re-torque |  | Milling_L2 | Yes | 2015-09-13 18:00 | 2015-09-14 02:00 | 8
Milling_L2 | PMP22204 | Pump | Planned | Planned Others | PMP22204 wet end rebuild |  | Milling_L2 | Yes | 2015-09-14 02:00 | 2015-09-14 06:00 | 4
Milling_L1 | Overall | Overall | Planned | AG Mill Relining | Planned shutdown for AGM1 reline |  | Milling_L1 | Yes | 2015-09-14 06:00 | 2015-09-14 18:00 | 12
Milling_L2 | PMP22204 | Pump | Mechanical | Other Pumps | re-pack gland package, due to low gland flow before. |  | Milling_L2 | Yes | 2015-09-14 06:00 | 2015-09-14 15:37 | 9.6167
Milling_L1 | Overall | Overall | Planned | AG Mill Relining | Planned shutdown for AGM1 reline |  | Milling_L1 | Yes | 2015-09-14 18:00 | 2015-09-15 06:00 | 12
Milling_L1 | Overall | Overall | Planned | AG Mill Relining | Planned shutdown for AGM1 reline |  | Milling_L1 | Yes | 2015-09-15 06:00 | 2015-09-15 18:00 | 12
Milling_L1 | Overall | Overall | Planned | AG Mill Relining | Planned shutdown for AGM1 reline |  | Milling_L1 | Yes | 2015-09-15 18:00 | 2015-09-16 06:00 | 12
Milling_L1 | Overall | Overall | Planned | AG Mill Relining | Planned shutdown for AGM1 reline |  | Milling_L1 | Yes | 2015-09-16 06:00 | 2015-09-16 18:00 | 12
Milling_L2 | BLM22201 | Ball Mill | Control | Lost Comm | Ball mill LRS comms lost |  | Milling_L2 | Yes | 2015-09-16 08:15 | 2015-09-16 08:34 | 0.31667
Milling_L1 | Overall | Overall | Planned | AG Mill Relining | Planned shutdown for AGM1 reline |  | Milling_L1 | Yes | 2015-09-16 18:00 | 2015-09-17 06:00 | 12
Milling_L2 | AGM21201 | AG Mill | Mechanical | AG Mill Lube | swap lube pump wrongly by maintenance staff |  | Milling_L2 | Yes | 2015-09-17 01:19 | 2015-09-17 01:52 | 0.55
Milling_L1 | Overall | Overall | Planned | AG Mill Relining | delay shutdown for AGM1 reline |  | Milling_L1 | Yes | 2015-09-17 06:00 | 2015-09-17 18:00 | 12
Milling_L2 | CVR21206 | Conveyor | NI | NI | Belt tripped, no reason identified |  | Milling_L2 | Yes | 2015-09-17 08:15 | 2015-09-17 08:26 | 0.18333
Milling_L1 | Overall | Overall | Planned | AG Mill Relining | delay shutdown for AGM1 reline |  | Milling_L1 | Yes | 2015-09-17 18:00 | 2015-09-18 06:00 | 12
Milling_L1 | Overall | Overall | Planned | AG Mill Relining | delay shutdown for AGM1 reline |  | Milling_L1 | Yes | 2015-09-18 06:00 | 2015-09-18 18:00 | 12
Milling_L2 | AGM21201 | AG Mill | Operational | AG Operating | Change AG mill rotation |  | Milling_L2 | Yes | 2015-09-18 11:27 | 2015-09-18 11:52 | 0.41667
Milling_L1 | Overall | Overall | Planned | AG Mill Relining | delay shutdown for AGM1 reline |  | Milling_L1 | Yes | 2015-09-18 18:00 | 2015-09-19 03:30 | 9.5
Milling_L1 | Overall | Overall | Operational | Rampup | inching AG Mill and rampup |  | Milling_L1 | Yes | 2015-09-19 03:30 | 2015-09-19 03:45 | 0.25
Milling_L1 | SCR21102 | Vibrating screen | Electrical | Sensor/Gauge | Block switch faulty, replaced |  | Milling_L1 | Yes | 2015-09-19 03:45 | 2015-09-19 05:10 | 1.4167
Milling_L1 | AGM21101 | AG Mill | Operational | Op Others | new feed offline due to AG mill current high |  | Milling_L1 | Yes | 2015-09-19 06:02 | 2015-09-19 06:18 | 0.26667
Milling_L1 | CVR21104 | Conveyor | Electrical | Pull Wire | pull wire activated |  | Milling_L1 | Yes | 2015-09-19 06:34 | 2015-09-19 06:36 | 0.033333
Milling_L2 | AGM21201 | Chute | Mechanical | Worn out | fixed feed chute leaking, patched |  | Milling_L2 | Yes | 2015-09-19 07:48 | 2015-09-19 13:12 | 5.4
Milling_L1 | BLM22101 | Ball mill | Electrical | Sensor/Gauge | coupling disengaged comms lost |  | Milling_L1 | Yes | 2015-09-20 01:31 | 2015-09-20 01:51 | 0.33333
Milling_L1 | AGM21101 | AG Mill | Mechanical | Liner | AG mill and ball mill liner re-torque |  | Milling_L1 | Yes | 2015-09-20 06:12 | 2015-09-20 18:00 | 11.8
Milling_L1 | AGM21101 | AG Mill | Mechanical | Liner | AG mill and ball mill liner re-torque |  | Milling_L1 | Yes | 2015-09-20 18:00 | 2015-09-20 23:40 | 5.6667
Milling_L1 | Overall | Overall | Operational | Rampup | rump up |  | Milling_L1 | Yes | 2015-09-20 23:40 | 2015-09-21 00:15 | 0.58333
Milling_L1 | CVR21105 | Conveyor | Electrical | Sensor/Gauge | weightometer calibrated |  | Milling_L1 | Yes | 2015-09-21 00:15 | 2015-09-21 00:25 | 0.16667
Dry | CVR11101 | Others | NI | NI | stockpile empty |  | Milling_L1 | Yes | 2015-09-21 15:18 | 2015-09-21 15:22 | 0.066667
Milling_L1 | AFD21101 | Apron Feeder | Operational | Not Feeding | Running AFD21101 to exhaust bin1#, new feed stopped for 3mins. |  | Milling_L1 | Yes | 2015-09-21 18:38 | 2015-09-21 18:41 | 0.05
Milling_L1 | BLM22101 | Ball mill | Electrical | Switch | failed to start up due do inching coupling disengage switch position moved. 3:26pm-3:34pm, new feed off |  | Milling_L1 | Yes | 2015-09-22 15:26 | 2015-09-22 15:34 | 0.13333
Milling_L2 | AGM21201 | AG mill | Mechanical | Worn out | stop new feed to patch AGM feed cart. |  | Milling_L2 | Yes | 2015-09-22 20:14 | 2015-09-22 20:22 | 0.13333
Milling_L1 | CVR21104 | Conveyor | Electrical | Pull Wire | Pullwire 25B and field ready button tripped at same time |  | Milling_L1 | Yes | 2015-09-23 03:21 | 2015-09-23 03:30 | 0.15
Milling_L2 | CRU21202 | Crusher | Electrical | Elec Others | motor fault |  | Milling_L2 | Yes | 2015-09-23 05:55 | 2015-09-23 06:00 | 0.083333
Milling_L2 | CRU21202 | Crusher | Electrical | Elec Others | motor fault |  | Milling_L2 | Yes | 2015-09-23 06:00 | 2015-09-23 06:14 | 0.23333
Milling_L2 | AGM21201 | AG Mill | Operational | AG Operating | high power draw |  | Milling_L2 | Yes | 2015-09-23 13:03 | 2015-09-23 13:27 | 0.4
Milling_L1 | AGM21101 | AG mill | Operational | AG Operating | load cell high |  | Milling_L1 | Yes | 2015-09-23 13:05 | 2015-09-23 13:23 | 0.3
Milling_L1 | CVR21104 | Chute | Operational | bogged chute | bogged |  | Milling_L1 | Yes | 2015-09-23 15:30 | 2015-09-23 15:39 | 0.15
Milling_L1 | AGM21101 | AG Mill | Mechanical | Lube | The thrust filter different pressure high , perhaps accidentally caused (lube) workers around there |  | Milling_L1 | Yes | 2015-09-24 15:12 | 2015-09-24 15:36 | 0.4
Milling_L2 | CVR21204 | Chute | Mechanical | Conveyor Roller | CVR21204 head drum chute blocked due to huge rock |  | Milling_L2 | Yes | 2015-09-25 01:27 | 2015-09-25 02:27 | 1
Milling_L2 | CVR21204 | Chute | Electrical | Sensor/Gauge | chute block switch activated |  | Milling_L2 | Yes | 2015-09-25 07:45 | 2015-09-25 07:52 | 0.11667
Milling_L2 | CVR21204 | Chute | Electrical | Sensor/Gauge | chute block switch activated |  | Milling_L2 | Yes | 2015-09-25 09:59 | 2015-09-25 10:12 | 0.21667
Milling_L2 | CVR21205 | Conveyor | Electrical | Pull Wire | pull wire activated |  | Milling_L2 | Yes | 2015-09-25 12:20 | 2015-09-25 12:54 | 0.56667
Milling_L2 | CVR21204 | Chute | Electrical | Sensor/Gauge | chute block switch activated |  | Milling_L2 | Yes | 2015-09-25 15:50 | 2015-09-25 16:03 | 0.21667
Milling_L2 | CVR21204 | Chute | Electrical | Sensor/Gauge | chute block switch activated |  | Milling_L2 | Yes | 2015-09-25 17:11 | 2015-09-25 17:19 | 0.13333
Milling_L2 | CVR21204 | Chute | Electrical | Sensor/Gauge | chute block switch activated |  | Milling_L2 | Yes | 2015-09-25 17:28 | 2015-09-25 17:51 | 0.38333
Milling_L1 | CVR21104 | Conveyor | Operational | bogging | CVR21104 rip switch trip, rock jammed between AFD21103 and CVR21104, and pulled off the rip switch beneath. Isolated to remove the rock and install back rip switch till 9pm. |  | Milling_L1 | Yes | 2015-09-25 17:39 | 2015-09-25 21:00 | 3.35
Milling_L2 | CVR21204 | Chute | Electrical | Sensor/Gauge | chute block switch activated |  | Milling_L2 | Yes | 2015-09-25 18:00 | 2015-09-25 18:04 | 0.066667
Milling_L2 | CVR21204 | Chute | Electrical | Sensor/Gauge | chute block switch activated |  | Milling_L2 | Yes | 2015-09-25 18:09 | 2015-09-25 18:34 | 0.41667
Milling_L1 | AGM21101 | AG mill | Electrical | AG Mill Motor | AGM failed to start, closed loop control fault for twice, Simens engineer was called. |  | Milling_L1 | Yes | 2015-09-25 21:00 | 2015-09-26 03:11 | 6.1833
Milling_L2 | CVR21204 | Conveyor | Mechanical | Mech Others | Maint adjust the scraper. |  | Milling_L2 | Yes | 2015-09-25 23:07 | 2015-09-26 00:14 | 1.1167
Milling_L1 | AGM21101 | AG mill | Operational | Rampup | Ramping up. |  | Milling_L1 | Yes | 2015-09-26 03:11 | 2015-09-26 03:29 | 0.3
Milling_L1 | AFD21103 | Apron Feeder | Electrical | Apron Feeder | When starting, AFD21103 keeps tripping, failed to start forward alarm. |  | Milling_L1 | No | 2015-09-26 03:29 | 2015-09-26 03:56 | 0.45
Milling_L2 | CVR21205 | Conveyor | Electrical | Energising | CVR21205 tripped, due to MTR fault, sparky reset. |  | Milling_L2 | Yes | 2015-09-27 00:13 | 2015-09-27 00:29 | 0.26667
Milling_L1 | MGD | Magnetic separator | Electrical | Lost Comm | Line 1 new feed reduced to 700t/h due to north side MGDs all tripped, comms fault. |  | Milling_L1 | No | 2015-09-27 01:16 | 2015-09-27 01:51 | 0.58333
Milling_L2 | BLM22201 | Ball mill | Mechanical | Liner | BLM feed chute has badly spillage, stop new feed to incpect. feed throat ring folded over in chute |  | Milling_L2 | Yes | 2015-09-27 04:50 | 2015-09-27 06:00 | 1.1667
Milling_L2 | BLM22201 | Ball mill | Mechanical | Liner | BLM feed chute has badly spillage, stop new feed to incpect. feed throat ring folded over in chute |  | Milling_L2 | Yes | 2015-09-27 06:00 | 2015-09-27 16:26 | 10.4333
Milling_L1 | PMP21101 | Pump | Mechanical | Worn out | new feed off due to PMP21101 case holed |  | Milling_L1 | Yes | 2015-09-27 16:26 | 2015-09-27 18:00 | 1.5667
Milling_L1 | PMP21101 | Pump | Mechanical | Worn out | new feed off due to PMP21101 case holed. 2:31AM, PMP21101 de-isolated. |  | Milling_L1 | Yes | 2015-09-27 18:00 | 2015-09-28 02:31 | 8.5167
Milling_L2 | CVR21205 | Conveyor | Electrical | VSD | CVR21205 VSD fault. |  | Milling_L2 | Yes | 2015-09-27 19:45 | 2015-09-27 20:01 | 0.26667
Overhead | Power Supply | Overall | Overhead | Power Supply | 11:04pm, Line 2 AGM/BLM and pri-PMPs tripped due to power outage. Thickening area tripped as well. |  | Milling_L2 | Yes | 2015-09-27 23:04 | 2015-09-28 00:44 | 1.6667
Milling_L2 | Overall |  | Operational | Rampup |  |  | Milling_L2 | Yes | 2015-09-28 00:44 | 2015-09-28 01:40 | 0.93333
Milling_L2 | AGM21201 | AG Mill | Electrical | Elec Others | Sparky try to get AGM PFC back in but failed. |  | Milling_L2 | Yes | 2015-09-28 01:40 | 2015-09-28 04:40 | 3
Milling_L1 | Overall | Overall | Operational | Rampup | 3:03am, start PMP29151. 4:00am, inching BLM. 4:23am, start PMP21101. |  | Milling_L1 | Yes | 2015-09-28 02:31 | 2015-09-28 04:40 | 2.15
Overhead | Power Supply | Overall | Overhead | Power Supply | 4:40am, started AGM to grinding out, 5:15am stop as power station required. |  | Milling_L2 | Yes | 2015-09-28 04:40 | 2015-09-28 06:00 | 1.3333
Overhead | Power Supply | Overall | Overhead | Power Supply | 4:40am, started AGM to grinding out, 5:15am stop as power station required. |  | Milling_L2 | Yes | 2015-09-28 06:00 | 2015-09-28 07:40 | 1.6667
Milling_L1 | AGM21101 | AG Mill | Operational | Op Others | cyclone feed flowrate too low |  | Milling_L1 | Yes | 2015-09-28 06:14 | 2015-09-28 06:29 | 0.25
Milling_L1 | AGM21101 | AG mill | Operational | Op Others | tripped on converter water cooling system "cool external water return temp" too high |  | Milling_L1 | Yes | 2015-09-28 15:26 | 2015-09-28 16:23 | 0.95
Milling_L2 | CVR21205 | Conveyor | Electrical | Pull Wire | pull wire activated |  | Milling_L2 | Yes | 2015-09-28 20:10 | 2015-09-28 20:23 | 0.21667
Milling_L2 | AGM21201 | AG mill | Operational | AG Operating | Too high AGM power draw, stop new feed. |  | Milling_L2 | Yes | 2015-09-29 06:40 | 2015-09-29 07:09 | 0.48333
Milling_L2 | CVR21205 | Conveyor | Electrical | Pull Wire | pull wire activated |  | Milling_L2 | Yes | 2015-09-29 10:15 | 2015-09-29 10:30 | 0.25
Milling_L2 | CVR21205 | Conveyor | Electrical | Pull Wire | pull wire activated |  | Milling_L2 | Yes | 2015-09-29 13:21 | 2015-09-29 13:34 | 0.21667
Milling_L1 | AGM21101 | AG mill | Control | AG Mill Motor | Stop new feed. Closed loop control start permit empit, due to simens engineer updating programme. |  | Milling_L1 | Yes | 2015-09-29 17:27 | 2015-09-29 17:29 | 0.033333
Milling_L2 | CVR21205 | Conveyor | Electrical | Pull Wire | pull wire activated |  | Milling_L2 | Yes | 2015-09-30 00:49 | 2015-09-30 01:12 | 0.38333
Milling_L1 | CVR21104 | Conveyor | Electrical | Pull Wire | pull wire activated |  | Milling_L1 | Yes | 2015-09-30 01:35 | 2015-09-30 01:38 | 0.05
Milling_L1 | CVR21104 | Chute | Electrical | Sensor/Gauge | discharge chute block switch activated |  | Milling_L1 | Yes | 2015-09-30 03:25 | 2015-09-30 03:38 | 0.21667
Milling_L2 | Overall | Overall | Operational | High Pebble Bin Level | new feed off due to high pebble bin level |  | Milling_L2 | Yes | 2015-09-30 06:24 | 2015-09-30 06:45 | 0.35
Milling_L1 | AGM21101 | AG mill | Operational | Op Others | AGM power high due to hard ores |  | Milling_L1 | Yes | 2015-09-30 11:40 | 2015-09-30 12:09 | 0.48333
Milling_L1 | BLM22101 | Ball mill | Electrical | Lost Comm | BLM lost comms and failed to restart later due to grease spray flow low. |  | Milling_L1 | Yes | 2015-09-30 12:38 | 2015-09-30 13:03 | 0.41667
Milling_L1 | PMP21101 | Pump | Operational | Op Others | pump tripped due to hopper level low, caused by CRO closed make up water valve mistakely. Then FO found SCR21102 stopped vibrating but motor running, and then re-vibrated again by itself. |  | Milling_L1 | Yes | 2015-10-01 01:05 | 2015-10-01 01:16 | 0.18333
Milling_L1 | BLM22101 | Ball mill | Electrical | Lost Comm | ball mill PLC comms alarm |  | Milling_L1 | Yes | 2015-10-01 02:41 | 2015-10-01 03:28 | 0.78333
Milling_L2 | CVR21204 | Conveyor | Electrical | Elec Others | conveyor tripped on forward contactor bounce alarm |  | Milling_L2 | Yes | 2015-10-01 04:16 | 2015-10-01 04:17 | 0.016667
Milling_L1 | AGM21101 | AG mill | Operational | AG Operating | Too high AGM power draw, stop new feed. |  | Milling_L1 | Yes | 2015-10-01 11:58 | 2015-10-01 12:10 | 0.2
Milling_L1 | BLM22101 | Ball mill | Electrical | Switch | BLM trip, grease spary low air pressure. Adjusted the valve. |  | Milling_L1 | Yes | 2015-10-01 12:21 | 2015-10-01 14:27 | 2.1
Milling_L2 | BLM22201 | Ball mill | Electrical | Ball mill motor | Ball Mill motor #2 brush change out. AGM motor inspection, PMP22204 gland repack. |  | Milling_L2 | Yes | 2015-10-01 12:58 | 2015-10-01 18:00 | 5.0333
Milling_L2 | BLM22201 | Ball mill | Electrical | Ball mill motor | Ball Mill motor #2 brush change out. AGM motor inspection, PMP22204 gland repack. |  | Milling_L2 | Yes | 2015-10-01 18:00 | 2015-10-01 21:18 | 3.3
Milling_L1 | CVR21104 | Chute | Electrical | Sensor/Gauge | discharge chute block switch activated |  | Milling_L1 | Yes | 2015-10-01 20:16 | 2015-10-01 20:28 | 0.2
Milling_L2 | AGM21101 | AG Mill | Operational | High Pebble Bin Level | new feed off due to high pebble bin level |  | Milling_L2 | Yes | 2015-10-02 | 2015-10-02 00:13 | 0.21667
Milling_L1 | CVR21104 | Chute | Electrical | Sensor/Gauge | discharge chute block switch activated |  | Milling_L1 | Yes | 2015-10-02 05:34 | 2015-10-02 05:44 | 0.16667
Milling_L1 | BLM22101 | Ball mill | Electrical | Switch | BLM trip, grease spary low air pressure. Replaced the valve. |  | Milling_L1 | Yes | 2015-10-02 11:25 | 2015-10-02 11:50 | 0.41667
Milling_L1 | AGM21101 | AG Mill | Operational | High Pebble Bin Level | new feed off due to high pebble bin level |  | Milling_L1 | Yes | 2015-10-03 04:25 | 2015-10-03 04:38 | 0.21667
Milling_L1 | AGM21101 | AG Mill | Operational | High Pebble Bin Level | new feed off due to high pebble bin level |  | Milling_L1 | Yes | 2015-10-03 17:47 | 2015-10-03 17:57 | 0.16667
Milling_L2 | AGM21101 | AG Mill | Operational | High Pebble Bin Level | new feed off due to high pebble bin level |  | Milling_L2 | Yes | 2015-10-03 21:56 | 2015-10-03 22:18 | 0.36667
Milling_L1 | AGM21101 | AG Mill | Operational | High Pebble Bin Level | new feed off due to high pebble bin level |  | Milling_L1 | Yes | 2015-10-03 22:26 | 2015-10-03 22:40 | 0.23333
Milling_L2 | AGM21101 | AG Mill | Operational | High Pebble Bin Level | new feed off due to high pebble bin level |  | Milling_L2 | Yes | 2015-10-03 23:42 | 2015-10-03 23:56 | 0.23333
Milling_L2 | CVR21205 | Conveyor | Electrical | Conveyor | new feed off due to stopping CVR21205 for a while caused by winch station earth leakage fault |  | Milling_L2 | Yes | 2015-10-04 07:31 | 2015-10-04 08:05 | 0.56667
Service | CMP29202 | Air Compressor | Electrical | Elec Others | Air compressors tripped, resulting in BLM22201 tripping |  | Milling_L2 | Yes | 2015-10-04 11:52 | 2015-10-04 12:05 | 0.21667
Milling_L1 | AGM21101 | AG Mill | Operational | High Pebble Bin Level | new feed off due to high pebble bin level |  | Milling_L1 | Yes | 2015-10-04 13:55 | 2015-10-04 14:10 | 0.25
Milling_L2 | AGM21101 | AG Mill | Operational | High Pebble Bin Level | new feed off due to high pebble bin level |  | Milling_L2 | Yes | 2015-10-04 14:30 | 2015-10-04 14:42 | 0.2
Milling_L1 | AGM21101 | AG Mill | Operational | High Pebble Bin Level | new feed off due to high pebble bin level |  | Milling_L1 | Yes | 2015-10-04 23:06 | 2015-10-04 23:31 | 0.41667
Milling_L1 | AGM21101 | AG Mill | Operational | High Pebble Bin Level | new feed off due to high pebble bin level |  | Milling_L1 | Yes | 2015-10-05 00:50 | 2015-10-05 01:21 | 0.51667
Milling_L1 | AGM21101 | AG Mill | Operational | High Pebble Bin Level | new feed off due to high pebble bin level |  | Milling_L1 | Yes | 2015-10-05 02:40 | 2015-10-05 03:09 | 0.48333
Milling_L2 | AGM21101 | AG Mill | Operational | High Pebble Bin Level | new feed off due to high pebble bin level |  | Milling_L2 | Yes | 2015-10-05 03:03 | 2015-10-05 03:12 | 0.15
Milling_L1 | AGM21101 | AG Mill | Operational | High Pebble Bin Level | new feed off due to high pebble bin level |  | Milling_L1 | Yes | 2015-10-05 03:28 | 2015-10-05 04:44 | 1.2667
Milling_L2 | AGM21101 | AG Mill | Operational | High Pebble Bin Level | new feed off due to high pebble bin level |  | Milling_L2 | Yes | 2015-10-05 04:01 | 2015-10-05 04:43 | 0.7
Milling_L1 | PMP21101 | Pump | Mechanical | Worn out | new feed off due to PMP21101 casing failed |  | Milling_L1 | Yes | 2015-10-05 05:03 | 2015-10-05 06:00 | 0.95
Milling_L2 | AGM21101 | AG Mill | Operational | High Pebble Bin Level | new feed off due to high pebble bin level |  | Milling_L2 | Yes | 2015-10-05 05:21 | 2015-10-05 06:00 | 0.65
Milling_L1 | PMP21101 | Pump | Mechanical | Worn out | shutdown to replace the cracked pump and unbogged the pipeline |  | Milling_L1 | Yes | 2015-10-05 06:00 | 2015-10-05 18:00 | 12
Milling_L2 | AGM21101 | AG Mill | Operational | High Pebble Bin Level | new feed off due to high pebble bin level |  | Milling_L2 | Yes | 2015-10-05 06:00 | 2015-10-05 06:40 | 0.66667
Milling_L2 | MGD | Magnetic Separator | Operational | bogging | shutdown to flush the bogged primary mag seps and distribution box |  | Milling_L2 | Yes | 2015-10-05 06:40 | 2015-10-05 15:30 | 8.8333
Milling_L2 | SCR21202 | Vibrating Screen | Mechanical | Part Missed/Lost | A screen panel found missing, reinstall the panel |  | Milling_L2 | Yes | 2015-10-05 15:30 | 2015-10-05 18:00 | 2.5
Milling_L1 | PMP21101 | Pump | Mechanical | Worn out | shutdown to replace the cracked pump and unbogged the pipeline |  | Milling_L1 | Yes | 2015-10-05 18:00 | 2015-10-06 06:00 | 12
Milling_L2 | SCR21202 | Vibrating Screen | Mechanical | Part Missed/Lost | A screen panel found missing, reinstall the panel |  | Milling_L2 | Yes | 2015-10-05 18:00 | 2015-10-06 00:09 | 6.15
Milling_L2 | PMP21201 | Pump | Operational | Bogged Lines/Pumps | pump & pipeline inspection & unbogged |  | Milling_L2 | Yes | 2015-10-06 00:16 | 2015-10-06 06:00 | 5.7333
Milling_L1 | PMP21101 | Pump | Mechanical | Worn out | shutdown to discharge fines out of AG mill |  | Milling_L1 | Yes | 2015-10-06 06:00 | 2015-10-06 14:00 | 8
Milling_L2 | PMP21201 | Pump | Operational | Bogged Lines/Pumps | pump & pipeline unbogged |  | Milling_L2 | Yes | 2015-10-06 06:00 | 2015-10-06 18:00 | 12
Milling_L1 | AGM21101 | AG Mill | Operational | Op Others | grinding fines in AG circuit |  | Milling_L1 | Yes | 2015-10-06 14:00 | 2015-10-06 18:00 | 4
Milling_L1 | AGM21101 | AG Mill | Operational | Op Others | grinding fines in AG circuit |  | Milling_L1 | Yes | 2015-10-06 18:00 | 2015-10-06 21:18 | 3.3
Milling_L2 | PMP21201 | Pump | Operational | Bogged Lines/Pumps | pump & pipeline unbogged |  | Milling_L2 | Yes | 2015-10-06 18:00 | 2015-10-07 06:00 | 12
Milling_L2 | PMP21201 | Pump | Operational | Bogged Lines/Pumps | pump & pipeline unbogged |  | Milling_L2 | Yes | 2015-10-07 06:00 | 2015-10-07 11:22 | 5.3667
Milling_L2 | AGM21201 | AG Mill | Operational | Op Others | grinding fines in AG circuit |  | Milling_L2 | Yes | 2015-10-07 11:22 | 2015-10-07 12:48 | 1.4333
Milling_L2 | CCL21201 | Cyclone | Operational | bogging | unbog u/f launder |  | Milling_L2 | Yes | 2015-10-08 02:55 | 2015-10-08 03:15 | 0.33333
Milling_L2 | CVR21205 | Conveyor | Electrical | Pull Wire | pull wire activated |  | Milling_L2 | Yes | 2015-10-08 04:41 | 2015-10-08 04:52 | 0.18333
Milling_L1 | CVR21104 | Conveyor | NI | NI | CVR21104 tripped, reason unknown |  | Milling_L1 | Yes | 2015-10-08 06:32 | 2015-10-08 06:36 | 0.066667
Milling_L1 | CVR21104 | Conveyor | NI | NI | CVR21104 tripped, reason unknown |  | Milling_L1 | Yes | 2015-10-08 06:38 | 2015-10-08 06:50 | 0.2
Milling_L1 | AGM21101 | AG Mill | Operational | High Pebble Bin Level | feed off due to high pebble bin level caused by CRU21102 overload trip |  | Milling_L1 | Yes | 2015-10-08 09:32 | 2015-10-08 09:47 | 0.25
Milling_L1 | CVR21104 | Chute | Electrical | Sensor/Gauge | discharge chute block switch activated |  | Milling_L1 | Yes | 2015-10-08 11:30 | 2015-10-08 11:51 | 0.35
Milling_L2 | AGM21201 | AG mill | Operational | Op Others | low power draw |  | Milling_L2 | Yes | 2015-10-08 19:09 | 2015-10-08 19:13 | 0.066667
Milling_L2 | AGM21201 | AG mill | Mechanical | Chute Wornout | Feed cart chute leaking, new feed cart changed out |  | Milling_L2 | Yes | 2015-10-09 09:52 | 2015-10-09 18:00 | 8.1333
Milling_L2 | AGM21201 | AG mill | Mechanical | Chute Wornout | Feed cart chute leaking, new feed cart changed out |  | Milling_L2 | Yes | 2015-10-09 18:00 | 2015-10-09 18:20 | 0.33333
Dry | CVR14002 | Conveyor | Mechanical | Worn out | belt ripped |  | Milling_L1 | Yes | 2015-10-09 18:20 | 2015-10-09 23:38 | 5.3
Milling_L2 | AGM21101 | AG Mill | Operational | High Pebble Bin Level | feed off due to high pebble bin level |  | Milling_L2 | Yes | 2015-10-10 15:15 | 2015-10-10 15:40 | 0.41667
Milling_L1 | AGM21101 | AG Mill | Operational | High Pebble Bin Level | feed off due to high pebble bin level |  | Milling_L1 | Yes | 2015-10-10 16:42 | 2015-10-10 16:52 | 0.16667
Milling_L1 | CVR21104 | Conveyor | Mechanical | Conveyor Roller | one idle roller replaced |  | Milling_L1 | Yes | 2015-10-10 22:50 | 2015-10-10 23:15 | 0.41667
Milling_L1 | CVR21105 | Conveyor | Mechanical | Conveyor Drift | CVR21105 drift badly |  | Milling_L1 | Yes | 2015-10-11 07:32 | 2015-10-11 07:34 | 0.033333
Milling_L1 | CVR21105 | Conveyor | Mechanical | Conveyor Drift | CVR21105 drift badly |  | Milling_L1 | Yes | 2015-10-11 07:37 | 2015-10-11 07:42 | 0.083333
Milling_L1 | CVR21105 | Conveyor | Mechanical | Conveyor Drift | CVR21105 drift badly |  | Milling_L1 | Yes | 2015-10-11 07:47 | 2015-10-11 07:50 | 0.05
Milling_L1 | CVR21104 | Chute | Operational | bogged chute | discharge chute partially bog, stop new feed to clean. |  | Milling_L1 | Yes | 2015-10-11 08:04 | 2015-10-11 08:39 | 0.58333
Milling_L1 | PMP21101 | Pump | Mechanical | Other Pumps | high PMP21101 bearing temperaure |  | Milling_L1 | Yes | 2015-10-11 13:28 | 2015-10-11 14:07 | 0.65
Milling_L1 | AGM21101 | AG Mill | Operational | High Pebble Bin Level | feed off due to high pebble bin level |  | Milling_L1 | Yes | 2015-10-11 23:13 | 2015-10-11 23:25 | 0.2
Milling_L1 | AGM21101 | AG Mill | Operational | High Pebble Bin Level | feed off due to high pebble bin level |  | Milling_L1 | Yes | 2015-10-12 00:52 | 2015-10-12 00:57 | 0.083333
Milling_L1 | AGM21101 | AG Mill | Operational | Op Others | new feed off to grind out sand-like material in the circuit |  | Milling_L1 | Yes | 2015-10-12 07:07 | 2015-10-12 07:44 | 0.61667
Milling_L2 | CVR21204 | Conveyor | Mechanical | Worn out | feed off to clip the belt |  | Milling_L2 | Yes | 2015-10-13 20:03 | 2015-10-14 02:23 | 6.3333
Milling_L3 | CVR21305 | Conveyor | Mechanical | Lube | check gearbox lube | Yes | Milling_L3 | Yes | 2015-10-14 10:15 | 2015-10-14 10:32 | 0.28333
Milling_L3 | CVR21305 | Conveyor | Mechanical | Mech Others | winch faults |  | Milling_L3 | Yes | 2015-10-14 12:20 | 2015-10-14 12:33 | 0.21667
Milling_L2 | CVR21204 | Conveyor | Mechanical | Mech Others | CVR21204 overload & clean up tail pulley |  | Milling_L2 | Yes | 2015-10-14 13:27 | 2015-10-14 13:45 | 0.3
Milling_L2 | CVR21204 | Conveyor | Mechanical | Conveyor rip | CVR21204 has a big hole and long rip, advance planned shutdown |  | Milling_L2 | Yes | 2015-10-14 15:08 | 2015-10-15 06:00 | 14.8667
Milling_L3 | AGM21301 | AG mill | Mechanical | Guard | contact to guard & brake |  | Milling_L3 | Yes | 2015-10-14 15:11 | 2015-10-14 15:21 | 0.16667
Milling_L3 | CVR21304 | Conveyor | Mechanical | Conveyor rip | CVR21304 tripped at a high motor current of 79 amps, and ripping found after inspection. |  | Milling_L3 | Yes | 2015-10-14 20:38 | 2015-10-15 06:00 | 9.3667
Milling_L2 | AGM21201 | AG Mill | Planned | AG Mill Relining | planned shutdown to repair CVR21204, reline AGM, update KV240084 and inspect transfer pipeline |  | Milling_L2 | Yes | 2015-10-15 06:00 | 2015-10-16 06:00 | 24
Milling_L3 | CVR21304 | Conveyor | Mechanical | Conveyor rip | CVR21304 tripped at a high motor current of 79 amps, and ripping found after inspection. |  | Milling_L3 | Yes | 2015-10-15 06:00 | 2015-10-15 09:00 | 3
Milling_L3 | AGM21301 | AG mill | Electrical | Elec Others | Testing AGM inching ( not work last night) |  | Milling_L3 | Yes | 2015-10-15 09:00 | 2015-10-15 09:35 | 0.58333
Milling_L3 | Overall | Overall | Control | Control Others | comm gateway replacement |  | Milling_L3 | Yes | 2015-10-15 10:10 | 2015-10-15 10:40 | 0.5
Milling_L3 | AGM21301 | AG mill | Electrical | Elec Others | AG HV wrongly display (HV on but not show) |  | Milling_L3 | Yes | 2015-10-15 10:40 | 2015-10-15 11:33 | 0.88333
Milling_L3 | AFD21301 | Apron Feeder | Electrical | Pull Wire | activated |  | Milling_L3 | Yes | 2015-10-15 13:14 | 2015-10-15 13:20 | 0.1
Milling_L3 | CVR21307 | Conveyor | Mechanical | Mech Others | Underspeed activated; flow coupling too hot & burst out & replacing' chute at CVR6/7 bogging |  | Milling_L3 | Yes | 2015-10-15 13:34 | 2015-10-15 18:00 | 4.4333
Milling_L3 | CVR21307 | Conveyor | Mechanical | Mech Others | Underspeed activated; flow coupling too hot & burst out & replacing' chute at CVR6/7 bogging |  | Milling_L3 | Yes | 2015-10-15 18:00 | 2015-10-15 19:51 | 1.85
Milling_L3 | PMP21301 | Pump | Operational | Op Others | cyclone feed flow low or lost; drain the line |  | Milling_L3 | Yes | 2015-10-15 19:51 | 2015-10-15 22:14 | 2.3833
Milling_L3 | PMP21301 | Pump | Operational | bogging | cyclone feed flow low or lost; drain the line;bogging |  | Milling_L3 | Yes | 2015-10-15 22:31 | 2015-10-16 06:00 | 7.4833
Milling_L2 | CCL21201 | Cyclone | Mechanical | Worn out | planned shutdown to replace pri-cyclone underflow pipe, PMP21201 suction rubber spool & update KV240084 |  | Milling_L2 | Yes | 2015-10-16 06:00 | 2015-10-16 18:00 | 12
Milling_L3 | PMP21301 | Pump | Operational | bogging | cyclone feed flow low or lost; drain the line;bogging |  | Milling_L3 | Yes | 2015-10-16 06:00 | 2015-10-16 18:00 | 12
Milling_L1 | CVR21104 | Conveyor | Operational | Pull Wire | CVR21104 pull wire accidentally activated due to field housekeeping |  | Milling_L1 | Yes | 2015-10-16 06:52 | 2015-10-16 06:54 | 0.033333
Milling_L1 | CVR21104 | Conveyor | Operational | Pull Wire | CVR21104 pull wire accidentally activated due to field housekeeping |  | Milling_L1 | Yes | 2015-10-16 07:04 | 2015-10-16 07:11 | 0.11667
Milling_L1 | BLM22101 | Ball mill | Electrical | Elec Others | trunnions pinion lube system faulty |  | Milling_L1 | Yes | 2015-10-16 09:41 | 2015-10-16 09:55 | 0.23333
Milling_L2 | CCL21201 | Cyclone | Mechanical | Worn out | planned shutdown to replace pri-cyclone underflow pipe, PMP21201 suction rubber spool & update KV240084 |  | Milling_L2 | Yes | 2015-10-16 18:00 | 2015-10-16 20:52 | 2.8667
Milling_L3 | PMP21301 | Pump | Operational | bogging | cyclone feed flow low or lost; drain the line;bogging |  | Milling_L3 | Yes | 2015-10-16 18:00 | 2015-10-17 06:00 | 12
Milling_L1 | AFD21103 | Apron Feeder | Electrical | Apron Feeder | AFD21103 chute plug false alarm |  | Milling_L1 | Yes | 2015-10-16 18:34 | 2015-10-16 18:45 | 0.18333
Dry | TRP14001 | Chute | Operational | Bogged Chute | TRP14001 chute bogged by 2 big slab rocks |  | Milling_L1 | Yes | 2015-10-16 23:23 | 2015-10-17 02:05 | 2.7
Milling_L1 | CVR21104 | Conveyor | Electrical | Rip Switch | CVR21104 belt rip alarm, the belt is safe |  | Milling_L1 | Yes | 2015-10-17 03:51 | 2015-10-17 04:31 | 0.66667
Milling_L3 | PMP21301 | Pump | Operational | bogging | cyclone feed flow low or lost; drain the line;bogging |  | Milling_L3 | Yes | 2015-10-17 06:00 | 2015-10-17 16:00 | 10
Milling_L2 | CVR21205 | Conveyor | Electrical | Pull Wire | CVR21205 pull wire triggered |  | Milling_L2 | Yes | 2015-10-17 07:50 | 2015-10-17 08:04 | 0.23333
Milling_L2 | CVR21204 | Conveyor | Electrical | Pull Wire | CVR21204 pull wire triggered |  | Milling_L2 | Yes | 2015-10-17 08:38 | 2015-10-17 08:47 | 0.15
Milling_L2 | COS21202 | Others | Operational | Op Others | low COS level |  | Milling_L2 | Yes | 2015-10-17 10:13 | 2015-10-17 10:19 | 0.1
Milling_L2 | CVR21204 | Conveyor | Electrical | Pull Wire | CVR21204 pull wire triggered |  | Milling_L2 | Yes | 2015-10-17 15:04 | 2015-10-17 15:09 | 0.083333
Milling_L3 | PMP21301 | Pump | Operational | Op Others | pump performance testing |  | Milling_L3 | Yes | 2015-10-17 16:00 | 2015-10-17 18:00 | 2
Milling_L1 | COS21103 | Others | Operational | Op Others | low COS level |  | Milling_L1 | Yes | 2015-10-17 17:54 | 2015-10-17 18:28 | 0.56667
Milling_L3 | PMP21301 | Pump | Operational | Op Others | observing susceptible to bogging |  | Milling_L3 | Yes | 2015-10-17 18:00 | 2015-10-18 06:00 | 12
Milling_L1 | AFD21103 | Apron Feeder | Electrical | Apron Feeder | AFD21103 chute plug alarm |  | Milling_L1 | Yes | 2015-10-17 21:48 | 2015-10-17 22:06 | 0.3
Milling_L2 | CVR21204 | Conveyor | Mechanical | Conveyor Roller | CVR21204 guide rollers repair |  | Milling_L2 | Yes | 2015-10-17 23:41 | 2015-10-17 23:48 | 0.11667
Milling_L2 | CVR21206 | Conveyor | Electrical | Pull Wire | CVR21206 pull wire triggered |  | Milling_L2 | Yes | 2015-10-18 01:26 | 2015-10-18 01:37 | 0.18333
Dry | TRP14001 | Conveyor | Mechanical | Mech Others | TRP14001 derailed at 1:20 |  | Milling_L1 | Yes | 2015-10-18 04:50 | 2015-10-18 06:00 | 1.1667
Dry | TRP14001 | Conveyor | Mechanical | Mech Others | TRP14001 derailed and being tied up with feeding L2 COS after repaired |  | Milling_L1 | Yes | 2015-10-18 06:00 | 2015-10-18 18:00 | 12
Milling_L3 | PMP21301 | Pump | Operational | Op Others | observing susceptible to bogging |  | Milling_L3 | Yes | 2015-10-18 06:00 | 2015-10-18 15:11 | 9.1833
Dry | TRP14001 | Others | Mechanical | Mech Others | TRP14001 derailed causing low COS level |  | Milling_L2 | Yes | 2015-10-18 11:16 | 2015-10-18 12:53 | 1.6167
Milling_L3 | PMP21301 | Pump | Operational | Op Others | feeding about 200t pebble and then about 350t new feed |  | Milling_L3 | Yes | 2015-10-18 15:11 | 2015-10-18 18:00 | 2.8167
Dry | TRP14001 | Others | Mechanical | Mech Others | low COS level |  | Milling_L2 | Yes | 2015-10-18 17:19 | 2015-10-18 18:00 | 0.68333
Dry | CVR14001 | Conveyor | Electrical | VSD | CVR14001 VSD fault and roller frame repair. |  | Milling_L1 | Yes | 2015-10-18 18:00 | 2015-10-19 01:40 | 7.6667
Dry | CVR14001 | Conveyor | Electrical | VSD | CVR14001 VSD fault and PMP22204 gland repack |  | Milling_L2 | Yes | 2015-10-18 18:00 | 2015-10-19 03:01 | 9.0167
Milling_L3 | PMP21301 | Pump | Operational | Op Others | feeding about 200t pebble and then about 350t new feed |  | Milling_L3 | Yes | 2015-10-18 18:00 | 2015-10-19 06:00 | 12
Milling_L3 | CVR21304 | Chute | Operational | bogged chute | conveyor discharge chute bogging |  | Milling_L3 | Yes | 2015-10-19 00:31 | 2015-10-19 00:37 | 0.1
Milling_L1 | CVR21104 | Conveyor | Control | Lost Comm | new feed off due to CVR21107 and CVR21104 circuit breaker trip |  | Milling_L1 | Yes | 2015-10-19 05:00 | 2015-10-19 05:18 | 0.3
Milling_L2 | AFD21202 | Apron Feeder | Mechanical | Worn out | AFD21202(only available) found a hole, FO put a magnet on it |  | Milling_L2 | Yes | 2015-10-19 07:48 | 2015-10-19 07:50 | 0.033333
Milling_L1 | AFD21103 | Apron Feeder | Electrical | Pull Wire | AFD21103 only available tripped out due to pull wire activated and fail to start forward after reset |  | Milling_L1 | Yes | 2015-10-19 08:18 | 2015-10-19 08:53 | 0.58333
Milling_L2 | CVR21204 | Chute | Operational | bogged chute | discharge chute bogging |  | Milling_L2 | Yes | 2015-10-19 08:40 | 2015-10-19 13:25 | 4.75
Milling_L1 | COS21101 | Conveyor | Operational | Op Others | low COS level caused by TRP14001 drive fault and pull wire, restart at 4:00pm and move to bin7 |  | Milling_L1 | Yes | 2015-10-19 14:31 | 2015-10-19 18:00 | 3.4833
Milling_L2 | COS21202 | Others | Operational | Op Others | low COS level caused by TRP14001 drive fault and pull wire, restart at 4:00pm and move to bin7 |  | Milling_L2 | Yes | 2015-10-19 14:34 | 2015-10-19 16:24 | 1.8333
Milling_L3 | AFD21302 | Apron Feeder | Electrical | Sensor/Gauge | block chute sensor actived |  | Milling_L3 | Yes | 2015-10-19 14:40 | 2015-10-19 14:44 | 0.066667
Milling_L2 | AGM21201 | AG mill | Operational | AG Operating | AG mill power draw high |  | Milling_L2 | Yes | 2015-10-19 17:54 | 2015-10-19 17:57 | 0.05
Milling_L1 | COS21103 | Others | Operational | Op Others | low COS level |  | Milling_L1 | Yes | 2015-10-19 18:00 | 2015-10-20 06:00 | 12
Dry | CVR12201 | Conveyor | Mechanical | Mech Others | low COS level caused by CVR12201 tripped out, fixed by taking up winch |  | Milling_L2 | Yes | 2015-10-19 19:03 | 2015-10-19 21:22 | 2.3167
Milling_L3 | Overall | Overall | Operational | Not Feeding | Line 3 stop new feed due to no feed , tripper car fault, delay start up due to crusher 1 bridge |  | Milling_L3 | Yes | 2015-10-19 19:44 | 2015-10-19 23:20 | 3.6
Dry | CVR12201 | Conveyor | Mechanical | Mech Others | low COS level caused by CVR12201 tripped out, fixed by taking up winch |  | Milling_L2 | Yes | 2015-10-19 22:51 | 2015-10-19 23:03 | 0.2
Dry | CVR12201 | Conveyor | Mechanical | Mech Others | low COS level caused by CVR12201 tripped out, fixed by taking up winch |  | Milling_L2 | Yes | 2015-10-19 23:11 | 2015-10-20 02:37 | 3.4333
Milling_L3 | BIN21301 | Pebble Crusher | Mechanical | Mech Others | Crusher 1 Line 3 main motor belt tripped twice by belt slip and lead to high pebble bin |  | Milling_L3 | Yes | 2015-10-20 00:34 | 2015-10-20 01:00 | 0.43333
Dry | CVR12201 | Conveyor | Mechanical | Mech Others | low COS level caused by CVR12201 tripped out, fixed by taking up winch |  | Milling_L2 | Yes | 2015-10-20 04:03 | 2015-10-20 04:22 | 0.31667
Milling_L1 | COS21103 | Others | Operational | Op Others | low COS level |  | Milling_L1 | Yes | 2015-10-20 06:00 | 2015-10-20 10:21 | 4.35
Dry | CVR12201 | Conveyor | Mechanical | Mech Others | low COS level caused by CVR12201 tripped out, fixed by taking up winch |  | Milling_L2 | Yes | 2015-10-20 06:01 | 2015-10-20 08:23 | 2.3667
Milling_L3 | CRU21301 | Pebble Crusher | Mechanical | Mech Others | CRU21301 drive belt loose, re-tention it & reinsated a missing side panel on SCR21302 |  | Milling_L3 | Yes | 2015-10-20 07:18 | 2015-10-20 13:31 | 6.2167
Milling_L2 | CVR21205 | Conveyor | Electrical | Pull Wire | CVR21205 pull wire triggered out |  | Milling_L2 | Yes | 2015-10-20 11:24 | 2015-10-20 11:43 | 0.31667
Milling_L3 | AFD21302 | Apron Feeder | Electrical | Overload | tripped out due to overload |  | Milling_L3 | Yes | 2015-10-20 14:24 | 2015-10-20 15:02 | 0.63333
Milling_L2 | CVR21205 | Conveyor | Electrical | Pull Wire | CVR21205 pull wire triggered out |  | Milling_L2 | Yes | 2015-10-20 15:39 | 2015-10-20 15:50 | 0.18333
Milling_L3 | PMP21304 | Pump | Electrical | VSD | new feed off due to PMP21304 tripping |  | Milling_L3 | Yes | 2015-10-20 15:58 | 2015-10-20 16:07 | 0.15
Milling_L3 | CVR21305 | Conveyor | Mechanical | Mech Others | CVR21305 winch issues |  | Milling_L3 | Yes | 2015-10-20 16:12 | 2015-10-20 16:18 | 0.1
Milling_L3 | AGM21301 | AG mill | Operational | Op Others | load cell high |  | Milling_L3 | Yes | 2015-10-20 17:55 | 2015-10-20 18:10 | 0.25
Milling_L1 | AFD21103 | Chute | Electrical | Sensor/Gauge | chute block switch activated |  | Milling_L1 | Yes | 2015-10-20 19:05 | 2015-10-20 19:18 | 0.21667
Milling_L3 | MGD | Magnetic separator | Electrical | Sensor/Gauge | DBB level sensor fault |  | Milling_L3 | Yes | 2015-10-20 20:14 | 2015-10-20 20:22 | 0.13333
Milling_L3 | PMP21302 | Pump | Control | Interlock | primary mags sep feed pump trip out by interlock |  | Milling_L3 | Yes | 2015-10-20 21:56 | 2015-10-20 21:59 | 0.05
Milling_L3 | CVR21304 | Conveyor | Electrical | High Current | conveyor current high tripped belt, due to transfer chute between 304 and 305 blocked |  | Milling_L3 | Yes | 2015-10-20 22:55 | 2015-10-20 23:06 | 0.18333
Milling_L1 | CRU21101 | Crusher | Mechanical | Crusher Lub | top bearing HH temp, and CRU21102 comms fault. |  | Milling_L1 | Yes | 2015-10-21 01:34 | 2015-10-21 02:31 | 0.95
Milling_L3 | BLM22301 | Ball mill | Mechanical | Ball Mill Lube | grease spray system fault |  | Milling_L3 | No | 2015-10-21 01:50 | 2015-10-21 02:00 | 0.16667
Milling_L3 | CVR21304 | Conveyor | Electrical | High Current | conveyor current high tripped belt. |  | Milling_L3 | Yes | 2015-10-21 03:00 | 2015-10-21 03:10 | 0.16667
Milling_L3 | Overall | Overall | Planned | Planned Others | AGM/ball mill bolt retorque |  | Milling_L3 | Yes | 2015-10-21 04:30 | 2015-10-21 06:00 | 1.5
Milling_L3 | Overall | Overall | Planned | Mill bolt retorque | Planed for AG mill and ball mill bolt retorque |  | Milling_L3 | Yes | 2015-10-21 06:00 | 2015-10-21 18:00 | 12
Dry | CVR12201 | Chute | Mechanical | Liner | a wear plate found on CVR12201 |  | Milling_L1 | Yes | 2015-10-21 12:18 | 2015-10-21 13:53 | 1.5833
Milling_L2 | CVR21204 | Conveyor | Operational | Op Others | Pull wire 25B activated |  | Milling_L2 | Yes | 2015-10-21 12:50 | 2015-10-21 12:59 | 0.15
Overhead | Ore Supply | Crusher | Overhead | Ore Supply | CRU11301 keeps bridge, too big rock, and rockbreaker hammer hydraulic hose blew before. |  | Milling_L1 | Yes | 2015-10-21 15:36 | 2015-10-21 16:05 | 0.48333
Overhead | Ore Supply | Crusher | Overhead | Ore Supply | CRU11301 keeps bridge, too big rock, and rockbreaker hammer hydraulic hose blew before. |  | Milling_L2 | Yes | 2015-10-21 16:26 | 2015-10-21 18:00 | 1.5667
Dry | CVR12202 | Conveyor | Electrical | Drift Switch | CVR12202 kept drifting, and then CRU4# lube pump fault, while CRU3# discharge chute hole, and CVR14001 tripped on electrical issues. |  | Milling_L2 | Yes | 2015-10-21 18:00 | 2015-10-21 22:01 | 4.0167
Milling_L3 | Overall | Overall | Planned | Mill bolt retorque | Planed for AG mill and ball mill bolt retorque |  | Milling_L3 | Yes | 2015-10-21 18:00 | 2015-10-22 06:00 | 12
Dry | CVR12202 | Conveyor | Electrical | Drift Switch | CVR12202 kept drifting, and then CRU4# lube pump fault, while CRU3# discharge chute hole, and CVR14001 tripped on electrical issues. |  | Milling_L1 | Yes | 2015-10-21 18:11 | 2015-10-22 02:41 | 8.5
Milling_L3 | Overall | Overall | Planned | Mill bolt retorque | Planed for AG mill and ball mill bolt retorque |  | Milling_L3 | Yes | 2015-10-22 06:00 | 2015-10-22 18:00 | 12
Milling_L2 | CVR21204 | Conveyor | Electrical | Pull Wire | CVR21204 tripped by pull wire switch activation |  | Milling_L2 | Yes | 2015-10-22 11:51 | 2015-10-22 11:58 | 0.11667
Milling_L1 | COS21101 | Others | Operational | Op Others | Low COS level |  | Milling_L1 | Yes | 2015-10-22 12:05 | 2015-10-22 12:31 | 0.43333
Milling_L3 | Overall | Overall | Planned | Extended | CVR21304 belt retension and reinstall belt drift switch |  | Milling_L3 | Yes | 2015-10-22 18:00 | 2015-10-23 00:20 | 6.3333
Milling_L3 | PMP21302 | Pump | Operational | bogging | PMP21301 start up delay due to day shift inching mill without run pump, hopper and pipeline bogged |  | Milling_L3 | No | 2015-10-22 20:00 | 2015-10-23 00:20 | 4.3333
Milling_L3 | CVR21305 | Conveyor | Electrical | Lost Comm | Winch station trip out |  | Milling_L3 | Yes | 2015-10-23 00:26 | 2015-10-23 00:34 | 0.13333
Milling_L3 | CVR21305 | Conveyor | Electrical | Lost Comm | Winch station trip out |  | Milling_L3 | Yes | 2015-10-23 00:42 | 2015-10-23 00:50 | 0.13333
Milling_L3 | CVR21304 | Conveyor | Electrical | High Current | conveyor tripped by high current |  | Milling_L3 | Yes | 2015-10-23 01:43 | 2015-10-23 01:55 | 0.2
Milling_L3 | CVR21304 | Conveyor | Electrical | High Current | conveyor tripped by high current |  | Milling_L3 | Yes | 2015-10-23 02:05 | 2015-10-23 02:15 | 0.16667
Milling_L3 | CVR21304 | Conveyor | Electrical | High Current | conveyor tripped by high current |  | Milling_L3 | Yes | 2015-10-23 02:18 | 2015-10-23 02:25 | 0.11667
Milling_L3 | CVR21304 | Conveyor | Electrical | Sensor/Gauge | Discharge chute block sensor activated. |  | Milling_L3 | Yes | 2015-10-23 02:45 | 2015-10-23 03:06 | 0.35
Milling_L1 | CVR21104 | Chute | Electrical | Switch | discharge chute block switch activated |  | Milling_L1 | Yes | 2015-10-23 04:43 | 2015-10-23 04:46 | 0.05
Milling_L1 | CVR21104 | Chute | Electrical | Switch | discharge chute block switch activated |  | Milling_L1 | Yes | 2015-10-23 04:49 | 2015-10-23 05:00 | 0.18333
Milling_L3 | CCL21301 | Cyclone | Operational | bogging | to unblock cyclones |  | Milling_L3 | Yes | 2015-10-23 10:22 | 2015-10-23 10:34 | 0.2
Milling_L1 | CVR21104 | Conveyor | Electrical | Pull Wire | pull wire activation |  | Milling_L1 | Yes | 2015-10-23 10:35 | 2015-10-23 10:43 | 0.13333
Milling_L3 | CVR21305 | Conveyor | Electrical | Lost Comm | Winch station trip out |  | Milling_L3 | Yes | 2015-10-23 11:35 | 2015-10-23 11:42 | 0.11667
Milling_L3 | CVR21305 | Conveyor | Mechanical | Mech Others | winch faults |  | Milling_L3 | Yes | 2015-10-23 12:08 | 2015-10-23 12:20 | 0.2
Milling_L3 | CVR21305 | Conveyor | Mechanical | Mech Others | winch faults |  | Milling_L3 | Yes | 2015-10-23 12:25 | 2015-10-23 12:30 | 0.083333
Milling_L3 | BLM22301 | Ball mill | Mechanical | Ball Mill Lube | grease spray system fault |  | Milling_L3 | No | 2015-10-23 12:40 | 2015-10-23 13:05 | 0.41667
Milling_L3 | CVR21305 | Conveyor | Mechanical | Mech Others | winch faults |  | Milling_L3 | Yes | 2015-10-23 12:45 | 2015-10-23 13:06 | 0.35
Milling_L1 | CVR21104 | Conveyor | Operational | Overload | OVERLOAD TRIP |  | Milling_L1 | Yes | 2015-10-23 13:35 | 2015-10-23 13:38 | 0.05
Milling_L3 | CVR21304 | Conveyor | Operational | High Pebble Bin Level | stop new feed due to both pebble bin high |  | Milling_L3 | Yes | 2015-10-23 17:47 | 2015-10-23 18:30 | 0.71667
Milling_L3 | CRU21302 | Pebble Crusher | Operational | High Pebble Bin Level | 5:47pm-6:32pm, new feed off due to high pebble bin level. |  | Milling_L3 | Yes | 2015-10-23 17:47 | 2015-10-23 18:00 | 0.21667
Milling_L3 | CRU21302 | Pebble Crusher | Operational | High Pebble Bin Level | 5:47pm-6:32pm, new feed off due to high pebble bin level. |  | Milling_L3 | Yes | 2015-10-23 18:00 | 2015-10-23 18:32 | 0.53333
Dry | CVR14001 | Conveyor | Mechanical | Mech Others | TRP14001 out of track, TRP14002 electrical fault. |  | Milling_L1 | Yes | 2015-10-23 21:55 | 2015-10-24 06:00 | 8.0833
Milling_L3 | COS21303 | Cyclone | Operational | bogging | to unblock cyclones |  | Milling_L3 | Yes | 2015-10-23 22:53 | 2015-10-23 23:20 | 0.45
Milling_L3 | BLM22301 | Ball mill | Mechanical | Ball Mill Lube | grease spray system fault |  | Milling_L3 | Yes | 2015-10-24 00:59 | 2015-10-24 01:05 | 0.1
Milling_L3 | CVR21305 | Conveyor | Mechanical | Other Lub | Maintenance inspect gearbox lub oil |  | Milling_L3 | Yes | 2015-10-24 01:05 | 2015-10-24 01:33 | 0.46667
Milling_L2 | CVR21204 | Chute | Operational | bogged chute | chute blocked and unbogged |  | Milling_L2 | Yes | 2015-10-24 01:41 | 2015-10-24 02:20 | 0.65
Milling_L3 | Control System | E3+ | Control | PLC power | new feed off due to CVR21305 and PMP21301 tripped due to VSD 24V fault. |  | Milling_L3 | Yes | 2015-10-24 04:26 | 2015-10-24 05:00 | 0.56667
Milling_L3 | PMP21301 | Pump | Electrical | VSD | tripped out due to 24VDC fault |  | Milling_L3 | No | 2015-10-24 04:26 | 2015-10-24 06:00 | 1.5667
Milling_L3 | PMP21301 | Pump | Electrical | Elec Others | failing to start PMP21301 |  | Milling_L3 | Yes | 2015-10-24 05:00 | 2015-10-24 06:00 | 1
Milling_L1 | COS21101 | Others | Operational | Op Others | low COS level |  | Milling_L1 | Yes | 2015-10-24 06:00 | 2015-10-24 06:00 | 0
Milling_L1 | COS21101 | Others | Operational | Op Others | low COS level |  | Milling_L1 | Yes | 2015-10-24 06:00 | 2015-10-24 12:12 | 6.2
Milling_L3 | PMP21301 | Pump | Operational | bogging | pipe bogged due to pump tripe and flush out |  | Milling_L3 | Yes | 2015-10-24 06:00 | 2015-10-24 07:17 | 1.2833
Milling_L3 | PMP21301 | Pump | Electrical | Elec Others | failing to start PMP21301 |  | Milling_L3 | Yes | 2015-10-24 06:00 | 2015-10-24 07:13 | 1.2167
Milling_L3 | CVR21305 | Conveyor | Electrical | Elec Others | winch faults |  | Milling_L3 | Yes | 2015-10-24 07:25 | 2015-10-24 07:32 | 0.11667
Milling_L2 | MGD | Magnetic separator | Operational | bogging | mag-seps pass through big particles |  | Milling_L2 | Yes | 2015-10-24 07:27 | 2015-10-24 10:19 | 2.8667
Milling_L3 | CVR21305 | Conveyor | Electrical | Elec Others | winch faults |  | Milling_L3 | Yes | 2015-10-24 08:07 | 2015-10-24 08:16 | 0.15
Milling_L3 | CVR21305 | Conveyor | Electrical | Lost Comm | Winch station trip out |  | Milling_L3 | Yes | 2015-10-24 08:11 | 2015-10-24 08:16 | 0.083333
Milling_L3 | CRU21302 | Pebble Crusher | Electrical | VSD | Failed to start due to motor fault |  | Milling_L3 | Yes | 2015-10-24 11:34 | 2015-10-24 14:30 | 2.9333
Milling_L2 | BLM22201 | Ball mill | Mechanical | Lube | low air pressure tripped ball mill |  | Milling_L2 | Yes | 2015-10-24 12:27 | 2015-10-24 13:02 | 0.58333
Milling_L1 | BLM22101 | Ball mill | Mechanical | Lube | low air pressure tripped ball mill |  | Milling_L1 | Yes | 2015-10-24 12:51 | 2015-10-24 15:58 | 3.1167
Milling_L2 | AGM21201 | AG mill | Electrical | Sensor/Gauge | AG mill trip caused by no power supplying to airjet sensor |  | Milling_L2 | Yes | 2015-10-24 14:21 | 2015-10-24 16:16 | 1.9167
Milling_L3 | CVR21305 | Conveyor | Electrical | Elec Others | winch faults |  | Milling_L3 | Yes | 2015-10-24 15:05 | 2015-10-24 15:20 | 0.25
Milling_L3 | CVR21305 | Conveyor | Electrical | Lost Comm | winch station tripped out |  | Milling_L3 | Yes | 2015-10-24 15:06 | 2015-10-24 15:14 | 0.13333
Milling_L3 | CRU21302 | Pebble Crusher | Electrical | VSD | Tripped due to motor failure |  | Milling_L3 | Yes | 2015-10-24 16:01 | 2015-10-24 16:36 | 0.58333
Milling_L3 | CRU21302 | Pebble Crusher | Electrical | crusher motor | crusher motor fault |  | Milling_L3 | Yes | 2015-10-24 16:05 | 2015-10-24 16:33 | 0.46667
Milling_L2 | BLM22201 | Ball mill | Electrical | Ball mill motor | ball mill tripped on LRS motor |  | Milling_L2 | Yes | 2015-10-24 16:32 | 2015-10-24 16:53 | 0.35
Milling_L3 | CVR21305 | Conveyor | Electrical | Lost Comm | winch station tripped out |  | Milling_L3 | Yes | 2015-10-24 18:40 | 2015-10-24 19:20 | 0.66667
Milling_L1 | BIN21101 | Others | Operational | High Pebble Bin Level | high pebble bin level |  | Milling_L1 | Yes | 2015-10-25 00:38 | 2015-10-25 00:49 | 0.18333
Milling_L3 | CVR21304 | Conveyor | Electrical | High Current | conveyor belt tripped by high current, delay start up due to rip switch disconnected without alarm |  | Milling_L3 | Yes | 2015-10-25 00:45 | 2015-10-25 03:30 | 2.75
Milling_L3 | CVR21304 | Conveyor | Electrical | Rip Switch | new feed off due to CVR21304 belt tripped by high current(protection), and delayed to start up due to rip switch disconnected without alarm |  | Milling_L3 | Yes | 2015-10-25 01:42 | 2015-10-25 03:30 | 1.8
Milling_L3 | SCR21301 | Vibrating screen | Electrical | Sensor/Gauge | discharge chute block sensor tripped |  | Milling_L3 | Yes | 2015-10-25 09:24 | 2015-10-25 09:54 | 0.5
Milling_L3 | CVR21305 | Conveyor | Electrical | Elec Others | winch faults |  | Milling_L3 | Yes | 2015-10-25 09:54 | 2015-10-25 10:05 | 0.18333
Milling_L3 | CRU21302 | Pebble Crusher | Mechanical | V-Belt tension | Tripped due to motor speed LOWLOW alarm , transmission v-belt need to be tensioned. |  | Milling_L3 | Yes | 2015-10-25 11:53 | 2015-10-25 16:54 | 5.0167
Milling_L2 | CVR21207 | Conveyor | Electrical | Elec Others | circuit breaker trip |  | Milling_L2 | Yes | 2015-10-25 13:12 | 2015-10-25 13:44 | 0.53333
Milling_L2 | DBB | Others | Operational | Op Others | dump oversized rocks in DBB21202/21203 |  | Milling_L2 | Yes | 2015-10-25 13:44 | 2015-10-25 15:15 | 1.5167
Milling_L3 | CVR21304 | Conveyor | Mechanical | Conveyor rip | conveyor ripped due to rock stucked in impact bed and roller |  | Milling_L3 | Yes | 2015-10-25 17:30 | 2015-10-25 18:00 | 0.5
Milling_L3 | CVR21304 | Conveyor | Mechanical | Conveyor rip | conveyor ripped due to rock stucked in impact bed and roller |  | Milling_L3 | Yes | 2015-10-25 17:30 | 2015-10-25 18:00 | 0.5
Milling_L3 | CVR21304 | Conveyor | Mechanical | Conveyor rip | conveyor ripped due to rock stucked in impact bed and roller |  | Milling_L3 | Yes | 2015-10-25 18:00 | 2015-10-25 22:30 | 4.5
Milling_L3 | SCR21302 | Vibrating screen | Operational | Screen panel loose | North side one side panel loose and reinstall |  | Milling_L3 | No | 2015-10-25 21:00 | 2015-10-25 22:30 | 1.5
Milling_L3 | MGD | Magnetic separator | Operational | bogging | distribution box and magnetic sepeartor cons box fully bogged |  | Milling_L3 | Yes | 2015-10-26 00:50 | 2015-10-26 06:00 | 5.1667
Milling_L3 | MGD | Magnetic separator | Operational | bogging | distribution box and magnetic sepeartor cons box fully bogged |  | Milling_L3 | Yes | 2015-10-26 06:00 | 2015-10-26 16:00 | 10
Milling_L1 | CVR21104 | Conveyor | Electrical | Sensor/Gauge | discharge chute blockage sensor activated |  | Milling_L1 | Yes | 2015-10-26 08:58 | 2015-10-26 09:15 | 0.28333
Milling_L1 | PMP21101 | Valve | Mechanical | Valve | shutdown to fix the stucked primary cyclone feed hopper make up water valve. |  | Milling_L1 | Yes | 2015-10-26 11:26 | 2015-10-26 14:05 | 2.65
Milling_L3 | PMP21301 | Pump | Electrical | VSD | VSD tripped during start up |  | Milling_L3 | Yes | 2015-10-26 16:00 | 2015-10-26 17:10 | 1.1667
Milling_L1 | CVR21104 | Conveyor | Electrical | Sensor/Gauge | discharge chute blockage sensor activated |  | Milling_L1 | Yes | 2015-10-26 16:28 | 2015-10-26 16:38 | 0.16667
Milling_L3 | AFD21301 | Conveyor | Electrical | VSD | showing running in control room but not pulling any current and not running in field, fixed after VSD reset by sparky |  | Milling_L3 | No | 2015-10-26 18:40 | 2015-10-26 19:50 | 1.1667
Milling_L3 | SCR21301 | Vibrating screen | Electrical | Sensor/Gauge | chute block sensor activated |  | Milling_L3 | Yes | 2015-10-26 20:44 | 2015-10-26 20:54 | 0.16667
Milling_L3 | CVR21304 | Conveyor | Electrical | High Current | belt tripped due to HH curent and found AFD21302 discharge chute blocked by slab rock, hosing and reverse the belt to remove the rock |  | Milling_L3 | Yes | 2015-10-26 21:04 | 2015-10-26 22:43 | 1.65
Milling_L3 | SCR21301 | Vibrating screen | Electrical | Sensor/Gauge | chute block sensor activated again, bridge in PLC because faild to soft bridge |  | Milling_L3 | No | 2015-10-26 21:16 | 2015-10-26 21:22 | 0.1
Milling_L2 | CRU21201 | Pebble Crusher | Mechanical | Leaking | CRU21201 hydraulic oil pipe leaking |  | Milling_L2 | Yes | 2015-10-27 08:45 | 2015-10-27 09:45 | 1
Milling_L3 | BLM22301 | Ball mill | Electrical | Sensor/Gauge | grease spray system fault |  | Milling_L3 | Yes | 2015-10-27 11:09 | 2015-10-27 11:45 | 0.6
Milling_L2 | CRU21201 | Crusher | Mechanical | Other Pumps | CRU21201 hydraulic pump fault |  | Milling_L2 | Yes | 2015-10-27 15:41 | 2015-10-27 18:00 | 2.3167
Milling_L3 | CCL21301 | Cyclone | Operational | bogging | Primary cyclone bogging and stop new feed to flush |  | Milling_L3 | Yes | 2015-10-27 17:00 | 2015-10-27 18:00 | 1
Milling_L2 | AGM21201 | AG mill | Mechanical | Lube | AG mill lube oil temp high caused by cooling water inlet valve wrong position |  | Milling_L2 | Yes | 2015-10-27 18:00 | 2015-10-27 20:19 | 2.3167
Milling_L3 | CCL21301 | Cyclone | Operational | bogging | Primary cyclone bogging and stop new feed to flush |  | Milling_L3 | Yes | 2015-10-27 18:00 | 2015-10-27 18:34 | 0.56667
Milling_L1 | AFD21102 | Apron Feeder | Electrical | Apron Feeder | AFD21102 tripped due to chute plug alarm |  | Milling_L1 | Yes | 2015-10-27 18:06 | 2015-10-27 18:09 | 0.05
Milling_L3 | CRU21302 | Crusher | Control | Control Others | pebble crusher tripped due to device net fault |  | Milling_L3 | No | 2015-10-27 20:24 | 2015-10-27 20:30 | 0.1
Milling_L3 | HPR21304 | Hopper | Electrical | Sensor/Gauge | level sensor playing up and drop to 20% , pump tripped by interlock and hopper still overflowing at this moment |  | Milling_L3 | Yes | 2015-10-27 20:58 | 2015-10-27 21:11 | 0.21667
Milling_L3 | BLM22301 | Ball mill | Mechanical | Other Lub | Gear spray nozzle block |  | Milling_L3 | No | 2015-10-28 06:50 | 2015-10-28 07:01 | 0.18333
Milling_L3 | CVR21304 | Conveyor | Operational | Bogged Chute | discharge chute bogged |  | Milling_L3 | Yes | 2015-10-28 07:22 | 2015-10-28 07:26 | 0.066667
Milling_L3 | CVR21304 | Conveyor | Electrical | Pull Wire | conveyor been tripped by pull wire |  | Milling_L3 | Yes | 2015-10-28 13:00 | 2015-10-28 13:05 | 0.083333
Milling_L3 | FDR21308 | Conveyor | Operational | Bogged Chute | chute block sensor tripped twice |  | Milling_L3 | No | 2015-10-28 16:00 | 2015-10-28 16:00 | 0
Milling_L1 | CVR21104 | Chute | Electrical | Sensor/Gauge | Tilt switch at discharge chute activated, chute all good. |  | Milling_L1 | Yes | 2015-10-28 17:47 | 2015-10-28 18:20 | 0.55
Milling_L3 | BLM22301 | Ball mill | Mechanical | Lube | ball mill tripped due to gear spray fault as happened many times recently,and back to normal after reset, but failed to restart due to right pinion bearing temperature difference high @21.2 (TD223048).after temp cool down, still failed to restart lube system due to #5 lube pump tripped.Back to normal after sparky reset in E-house |  | Milling_L3 | Yes | 2015-10-28 19:08 | 2015-10-28 20:07 | 0.98333
Milling_L3 | CVR21304 | Conveyor | Electrical | High Current | tripped due to HH current, and keep tripping many times on high current,even running without load. SCADA system only capture two times high current 395A and 100A separately when try to restart, the other current not showing above 50A in SCADA.Sparky, fitters and FO all checked belt and chute, didn’t find any mechanical or electrical issue. |  | Milling_L3 | Yes | 2015-10-28 22:57 | 2015-10-29 01:33 | 2.6
Milling_L3 | CVR21304 | Conveyor | Electrical | High Current | tripped again when new feed above 900t/h (Current above 50A), have to increase the current protection setpoin to 55A as required |  | Milling_L3 | Yes | 2015-10-29 01:42 | 2015-10-29 02:37 | 0.91667
Milling_L1 | CVR21105 | Conveyor | Mechanical | Mech Others | CVR21105 winch tension adjustment |  | Milling_L1 | Yes | 2015-10-29 07:24 | 2015-10-29 07:42 | 0.3
Milling_L3 | CRU21302 | Pebble Crusher | Operational | Op Others | Sampling for pebble crusher feed and discharge |  | Milling_L3 | Yes | 2015-10-29 09:10 | 2015-10-29 12:30 | 3.3333
Milling_L1 | CVR21105 | Conveyor | Mechanical | Mech Others | CVR21105 winch tension adjustment |  | Milling_L1 | Yes | 2015-10-29 09:55 | 2015-10-29 10:42 | 0.78333
Milling_L1 | AGM21101 | AG mill | Electrical | Elec Others | AG mill tripped due to converter cooling temp Hi-Hi. |  | Milling_L1 | Yes | 2015-10-29 10:42 | 2015-10-29 11:40 | 0.96667
Milling_L3 | CRU21301 | Pebble Crusher | Mechanical | Mech Others | scaffold delay start up for pebble crusher 1 discharge gate |  | Milling_L3 | Yes | 2015-10-29 12:30 | 2015-10-29 15:25 | 2.9167
Milling_L3 | BLM22301 | Ball mill | Mechanical | Lube | mill tripped by gear spray fault , failed to restart because #5 lube pump keep tripping and then reducer lube pump and accumulator pump keep tripping as well, fixed by electrical engineer and CHI engineer at last, detailed reason which cause downtime need further investigation |  | Milling_L3 | Yes | 2015-10-29 17:41 | 2015-10-29 18:00 | 0.31667
Milling_L3 | BLM22301 | Ball mill | Mechanical | Lube | mill tripped by gear spray fault , failed to restart because #5 lube pump keep tripping and then reducer lube pump and accumulator pump keep tripping as well, fixed by electrical engineer and CHI engineer at last, detailed reason which cause downtime need further investigation |  | Milling_L3 | Yes | 2015-10-29 18:00 | 2015-10-29 21:53 | 3.8833
Milling_L3 | CRU21302 | Pebble Crusher | Electrical | Elec Others | hydraulic pump tripped, back to normal after reset in PLC |  | Milling_L3 | Yes | 2015-10-29 23:34 | 2015-10-30 00:22 | 0.8
Milling_L1 | CVR21104 | Chute | Mechanical | Worn out | patching up a hole on CVR21104/5 transfer chute |  | Milling_L1 | Yes | 2015-10-30 00:38 | 2015-10-30 02:14 | 1.6
Milling_L3 | BLM22301 | Ball mill | Mechanical | Lube | mill tripped by gear spray fault , failed to restart because #5 lube pump keep tripping , reset by sparky and final get go |  | Milling_L3 | Yes | 2015-10-30 07:57 | 2015-10-30 08:15 | 0.3
Milling_L2 | CVR21205 | Conveyor | Electrical | Pull Wire | tripped by pull wire activated |  | Milling_L2 | Yes | 2015-10-30 08:30 | 2015-10-30 08:55 | 0.41667
Milling_L3 | CRU21301 | Pebble Crusher | Control | PLC | PLC code online change without notice and trip pebble Crusher , cause delay |  | Milling_L3 | Yes | 2015-10-30 09:53 | 2015-10-30 10:09 | 0.26667
Milling_L1 | CVR21104 | Conveyor | Electrical | Sensor/Gauge | Block switch activated |  | Milling_L1 | Yes | 2015-10-30 11:53 | 2015-10-30 12:03 | 0.16667
Milling_L3 | CVR21305 | Conveyor | Electrical | Lost Comm | winch station lost comm |  | Milling_L3 | Yes | 2015-10-30 12:58 | 2015-10-30 13:12 | 0.23333
Milling_L1 | CVR21105 | Conveyor | Electrical | Lost Comm | Winch comms lost |  | Milling_L1 | Yes | 2015-10-30 13:19 | 2015-10-30 13:28 | 0.15
Milling_L3 | CVR21305 | Conveyor | Electrical | Lost Comm | winch station lost comm |  | Milling_L3 | Yes | 2015-10-30 13:46 | 2015-10-30 14:00 | 0.23333
Dry | CVR12201 | Conveyor | Control | Interlock | due to interlock between CVR12201 and CVR11301 |  | Milling_L3 | Yes | 2015-10-30 14:16 | 2015-10-30 18:00 | 3.7333
Dry | CVR12201 | Conveyor | Control | Control Others | CVR11301&CVR11401 didn't stop when CVR12201 tripped and caused CVR12201 belt bogging and frame damage |  | Milling_L1 | Yes | 2015-10-30 16:05 | 2015-10-30 18:00 | 1.9167
Dry | CVR12201 | Conveyor | Control | Control Others | jogging and clipping CVR12201 and testing interlock between CVR11301/CVR11401 and CVR12201 |  | Milling_L1 | Yes | 2015-10-30 18:00 | 2015-10-31 06:00 | 12
Dry | CVR12201 | Conveyor | Control | Interlock | due to interlock between CVR12201 and CVR11301 |  | Milling_L3 | Yes | 2015-10-30 18:00 | 2015-10-31 06:00 | 12
Dry | CVR12201 | Conveyor | Control | Control Others | jogging and clipping CVR12201 and testing interlock between CVR11301/CVR11401 and CVR12201 |  | Milling_L2 | Yes | 2015-10-30 18:37 | 2015-10-31 05:40 | 11.05
Dry | CVR12201 | Conveyor | Control | Control Others | jogging and clipping CVR12201 and testing interlock between CVR11301/CVR11401 and CVR12201 |  | Milling_L1 | Yes | 2015-10-31 06:00 | 2015-10-31 08:44 | 2.7333
Dry | CVR12201 | Conveyor | Control | Interlock | due to interlock between CVR12201 and CVR11301 |  | Milling_L3 | Yes | 2015-10-31 06:00 | 2015-10-31 06:30 | 0.5
Milling_L3 | CVR21305 | Conveyor | Electrical | Elec Others | wich station fault and reset |  | Milling_L3 | Yes | 2015-10-31 06:30 | 2015-10-31 07:00 | 0.5
Milling_L3 | PMP21301 | Pump | Control | Lube | shut down due to PMP21301 tripped caused by Schneider engineer didn't follow the procedure of set point, and activated the temp Hi-Hi alarm. |  | Milling_L3 | Yes | 2015-10-31 08:52 | 2015-10-31 12:00 | 3.1333
Milling_L3 | Overall | Overall | Planned | Planned Others | Planed shutdown |  | Milling_L3 | Yes | 2015-10-31 12:00 | 2015-10-31 18:00 | 6
Milling_L1 | CVR21105 | Conveyor | Electrical | winch | winch lost comms |  | Milling_L1 | Yes | 2015-10-31 12:58 | 2015-10-31 13:05 | 0.11667
Milling_L1 | CVR21105 | Conveyor | Electrical | winch | change electrical switch in winch control cabinet |  | Milling_L1 | Yes | 2015-10-31 13:49 | 2015-10-31 14:00 | 0.18333
Milling_L3 | Overall | Overall | Planned | Planned Others | Planed shutdown |  | Milling_L3 | Yes | 2015-10-31 18:00 | 2015-11-01 06:00 | 12
Milling_L2 | CVR21205 | Conveyor | Electrical | Pull Wire | pull wire activated |  | Milling_L2 | Yes | 2015-10-31 18:59 | 2015-10-31 19:07 | 0.13333
Milling_L3 | Overall | Overall | Planned | Planned Others | Planed shutdown |  | Milling_L3 | Yes | 2015-11-01 06:00 | 2015-11-01 18:00 | 12
Milling_L1 | AGM21101 | Chute | Mechanical | Worn out | AG mill feed chute worn, and a hole in AGM discharge divert chute |  | Milling_L1 | Yes | 2015-11-01 10:30 | 2015-11-01 18:00 | 7.5
Milling_L2 | AGM21201 | AG mill | Operational | Op Others | stop new feed for trail |  | Milling_L2 |  | 2015-11-01 11:17 | 2015-11-01 11:30 | 0.21667
Service | Air Supply | Air Compressor | NI | NI | Air compressors tripped, resulting in BLM22201 tripping |  | Milling_L2 | Yes | 2015-11-01 12:45 | 2015-11-01 12:57 | 0.2
Milling_L1 | AGM21101 | Chute | Mechanical | Worn out | AG mill feed chute worn, and a hole in AGM discharge divert chute |  | Milling_L1 | Yes | 2015-11-01 18:00 | 2015-11-01 21:26 | 3.4333
Milling_L3 | Overall | Overall | Planned | Planned Others | Planed shutdown |  | Milling_L3 | Yes | 2015-11-01 18:00 | 2015-11-02 06:00 | 12
Milling_L2 | CCL21201 | Cyclone | Operational | bogging | flush pri-cyclone launder and pri mag sep distribution box |  | Milling_L2 | Yes | 2015-11-02 00:20 | 2015-11-02 00:55 | 0.58333
Milling_L1 | BLM22101 | Ball mill | Electrical | Elec Others | high pressure lube pump 3 tripped on QF&QF1 faulty |  | Milling_L1 | Yes | 2015-11-02 03:51 | 2015-11-02 04:12 | 0.35
Milling_L3 | Overall | Overall | Planned | Extended | planned shut down |  | Milling_L3 | Yes | 2015-11-02 06:00 | 2015-11-02 10:40 | 4.6667
Milling_L1 | CVR21104 | Conveyor | Electrical | Sensor/Gauge | Block sensor activated |  | Milling_L1 | Yes | 2015-11-02 10:16 | 2015-11-02 10:33 | 0.28333
Milling_L3 | CVR21305 | Conveyor | Electrical | winch | Winch been switch off by EPC commissioning engineer |  | Milling_L3 | Yes | 2015-11-02 11:43 | 2015-11-02 11:49 | 0.1
Dry | CVR12201 | Conveyor | Mechanical | Conveyor rip | shutdown to clip belt, meanwhile train #1 is not availabe |  | Milling_L1 | Yes | 2015-11-02 14:32 | 2015-11-02 15:35 | 1.05
Milling_L3 | CRU21301 | Pebble Crusher | Mechanical | Lube | #1 crusher tripped due to lube oil filter pressure HH alarm(340KPa), checked by Metso engineer and crusher ok, switch to spare filter, the blocked one need to replace filter element |  | Milling_L3 | Yes | 2015-11-02 15:08 | 2015-11-02 15:36 | 0.46667
Milling_L3 | PMP21301 | Pump | Mechanical | Mech Others | pump gearbox temp (TI2131801A)coming up to 86 centigrade, HH setpoint is 90; have to stop AG mill for swapping to spare pump PMP21305;contacted with vendor and maint for inspection |  | Milling_L3 | Yes | 2015-11-02 15:36 | 2015-11-02 16:25 | 0.81667
Milling_L3 | AGM21301 | AG mill | Electrical | Energising | AG tripped due to power supply failure |  | Milling_L3 | Yes | 2015-11-02 20:19 | 2015-11-02 21:32 | 1.2167
Milling_L2 | SCR21201 | Vibrating screen | Mechanical | Mech Others | found a loose safety cover & inspected screens |  | Milling_L2 | Yes | 2015-11-02 20:55 | 2015-11-03 01:51 | 4.9333
Milling_L3 | CRU21301 | Pebble Crusher | Mechanical | Mech Others | pebble crusher tripped due to FDR21307 underspeed |  | Milling_L3 | Yes | 2015-11-02 21:50 | 2015-11-02 22:34 | 0.73333
Milling_L3 | CRU21301 | Pebble Crusher | Mechanical | Mech Others | pebble crusher tripped due to FDR21307 underspeed |  | Milling_L3 | Yes | 2015-11-02 22:51 | 2015-11-02 23:30 | 0.65
Milling_L3 | PMP21301 | Pump | Mechanical | Lube | PMP21305 bearing high temp. |  | Milling_L3 | Yes | 2015-11-03 02:12 | 2015-11-03 02:47 | 0.58333
Milling_L3 | PMP21305 | Pump | Mechanical | Lube | PMP21305 bearing high temp, wait for PMP21301 "Temperature Actuated Water Regulating Valve " replacement work finished and de-isolation |  | Milling_L3 | Yes | 2015-11-03 06:00 | 2015-11-03 10:30 | 4.5
Milling_L2 | AGM21201 | AG mill | Electrical | Elec Others | earth fault |  | Milling_L2 | Yes | 2015-11-03 08:19 | 2015-11-03 09:19 | 1
Milling_L1 | CVR21104 | Conveyor | Electrical | Sensor/Gauge | Block sensor activated |  | Milling_L1 | Yes | 2015-11-03 08:30 | 2015-11-03 08:42 | 0.2
Dry | CVR12201 | Conveyor | Mechanical | Mech Others | exhausted COS caused by CVR12201 folding over |  | Milling_L1 | Yes | 2015-11-03 20:10 | 2015-11-04 02:30 | 6.3333
Milling_L3 | FDR21308 | Conveyor | Electrical | VSD | FDR21308 kept tripping causing high pebble bin level |  | Milling_L3 | Yes | 2015-11-03 22:02 | 2015-11-03 22:42 | 0.66667
Dry | CVR12201 | Conveyor | Mechanical | Mech Others | exhausted COS caused by CVR12201 folding over |  | Milling_L2 | Yes | 2015-11-04 00:20 | 2015-11-04 02:30 | 2.1667
Dry | CVR12202 | Conveyor | Electrical | winch | exhausted COS caused by CVR12202 take-up winch faulty |  | Milling_L3 | Yes | 2015-11-04 02:06 | 2015-11-04 03:20 | 1.2333
Dry | CVR12202 | Conveyor | Electrical | winch | exhausted COS caused by CVR12202 take-up winch faulty |  | Milling_L1 | Yes | 2015-11-04 02:30 | 2015-11-04 03:20 | 0.83333
Dry | CVR12202 | Conveyor | Electrical | winch | exhausted COS caused by CVR12202 take-up winch faulty |  | Milling_L2 | Yes | 2015-11-04 02:30 | 2015-11-04 03:20 | 0.83333
Dry | CVR12202 | Conveyor | Electrical | winch | exhausted COS caused by CVR12202 take-up winch faulty |  | Milling_L1 | Yes | 2015-11-04 03:20 | 2015-11-04 06:00 | 2.6667
Dry | CVR12202 | Conveyor | Electrical | winch | exhausted COS caused by CVR12202 take-up winch faulty |  | Milling_L2 | Yes | 2015-11-04 03:20 | 2015-11-04 06:00 | 2.6667
Dry | CVR12202 | Conveyor | Electrical | winch | exhausted COS caused by CVR12202 take-up winch faulty |  | Milling_L3 | Yes | 2015-11-04 03:20 | 2015-11-04 06:00 | 2.6667
Dry | CVR12202 | Conveyor | Electrical | winch | exhausted COS caused by CVR12202 take-up winch faulty |  | Milling_L1 | Yes | 2015-11-04 06:00 | 2015-11-04 09:30 | 3.5
Dry | CVR12202 | Conveyor | Electrical | winch | exhausted COS caused by CVR12202 take-up winch faulty |  | Milling_L2 | Yes | 2015-11-04 06:00 | 2015-11-04 09:30 | 3.5
Dry | CVR12202 | Conveyor | Electrical | winch | exhausted COS caused by CVR12202 take-up winch faulty |  | Milling_L3 | Yes | 2015-11-04 06:00 | 2015-11-04 08:00 | 2
Milling_L3 | CVR21307 | Conveyor | Mechanical | Motor | motor coupling oil leaking |  | Milling_L3 | Yes | 2015-11-04 08:00 | 2015-11-04 12:00 | 4
Milling_L1 | AGM21101 | AG mill | Electrical | Energising | AG mill HV breaker fault |  | Milling_L1 | Yes | 2015-11-04 09:30 | 2015-11-04 12:20 | 2.8333
Milling_L2 | BLM22201 | Ball mill | Electrical | Ball mill motor | Ball mill brusher replaced. |  | Milling_L2 | Yes | 2015-11-04 09:30 | 2015-11-04 10:25 | 0.91667
Milling_L3 | AGM21301 | AG Mill | Operational | AG mill Inch | AG mill ciucuit ramp up |  | Milling_L3 | Yes | 2015-11-04 12:00 | 2015-11-04 12:50 | 0.83333
Milling_L3 | HPR21301 | Hopper | Electrical | Sensor/Gauge | level sensor always show 100% and acctually got a low level, making pump speed adjustment difficult |  | Milling_L3 | Yes | 2015-11-04 12:50 | 2015-11-04 13:50 | 1
Milling_L1 | BLM22101 | Ball mill | Mechanical | Ball Mill Lube | found ball mill lube pipe leaking; fixed and then refill BLM lube tank. |  | Milling_L1 | Yes | 2015-11-04 13:03 | 2015-11-04 15:14 | 2.1833
Milling_L3 | PMP21301 | Overall | Operational | Rampup | start pump and open all the interlocked valves, some need munually adjustment |  | Milling_L3 | Yes | 2015-11-04 13:50 | 2015-11-04 14:25 | 0.58333
Milling_L3 | CVR21305 | Conveyor | Operational | Op Others | pull wire switch activated by FO accidently and need sparky reset VSD |  | Milling_L3 | Yes | 2015-11-04 14:50 | 2015-11-04 15:10 | 0.33333
Milling_L3 | AGM21301 | AG mill | Electrical | Energising | AG mill lost HV supply |  | Milling_L3 | Yes | 2015-11-04 15:10 | 2015-11-04 15:30 | 0.33333
Service | PMP29153 | Pump | NI | NI | process water pump tripped, no alarm shown |  | Milling_L3 | Yes | 2015-11-04 15:30 | 2015-11-04 15:57 | 0.45
Milling_L1 | HPR21101 | Valve | Mechanical | Valve | make-up water valve out of control |  | Milling_L1 | Yes | 2015-11-04 19:20 | 2015-11-04 22:24 | 3.0667
Milling_L1 | CVR21104 | Conveyor | Electrical | Sensor/Gauge | Tilt switch at discharge chute activated, actually all good. |  | Milling_L1 | Yes | 2015-11-05 00:27 | 2015-11-05 00:43 | 0.26667
Milling_L3 | PMP22304 | Pump | Electrical | Elec Others | PMP22304 trip with alarm"speed limit above safety" |  | Milling_L3 | Yes | 2015-11-05 03:54 | 2015-11-05 04:08 | 0.23333
Milling_L3 | PMP22304 | Pump | Electrical | Elec Others | PMP22304 trip with alarm"speed limit above safety" |  | Milling_L3 | Yes | 2015-11-05 05:54 | 2015-11-05 06:00 | 0.1
Milling_L3 | CRU21302 | Pebble Crusher | Electrical | Elec Others | pebble crusher hydraulic pump tripped when doing calibrations |  | Milling_L3 | Yes | 2015-11-05 06:37 | 2015-11-05 07:00 | 0.38333
Milling_L1 | CVR21104 | Conveyor | Electrical | Sensor/Gauge | Tilt switch at discharge chute activated, actually all good. |  | Milling_L1 | Yes | 2015-11-05 08:58 | 2015-11-05 09:24 | 0.43333
Milling_L3 | CRU21302 | Pebble Crusher | Operational | Op Others | new feed off due to pebble crusher sampling |  | Milling_L3 | Yes | 2015-11-05 09:45 | 2015-11-05 12:10 | 2.4167
Service | GLAND WATER | Pump | Electrical | Sensor/Gauge | PMP22303 tripped by level sensor of gland water tank faulty, causing LL alarm |  | Milling_L3 | Yes | 2015-11-05 15:03 | 2015-11-05 15:09 | 0.1
Milling_L3 | CRU21302 | Pebble Crusher | Electrical | Elec Others | electricians doing work on it while running with load |  | Milling_L3 | Yes | 2015-11-05 16:36 | 2015-11-05 19:46 | 3.1667
Milling_L1 | CVR21104 | Conveyor | Electrical | Sensor/Gauge | Tilt switch at discharge chute activated, actually all good. |  | Milling_L1 | Yes | 2015-11-05 17:24 | 2015-11-05 17:49 | 0.41667
Milling_L3 | CRU21302 | Pebble Crusher | Electrical | Elec Others | pebber crusher device net fault |  | Milling_L3 | Yes | 2015-11-05 22:33 | 2015-11-05 22:49 | 0.26667
Milling_L1 | Overall | Overall | Planned | Planned Others | Planned shut down |  | Milling_L1 | Yes | 2015-11-05 23:58 | 2015-11-06 06:00 | 6.0333
Milling_L3 | FDR21308 | Conveyor | Operational | Bogged Chute | FDR21308 block chute sensor activated |  | Milling_L3 | Yes | 2015-11-06 01:27 | 2015-11-06 01:43 | 0.26667
Milling_L1 | Overall | Overall | Planned | Planned Others | Planned shut down |  | Milling_L1 | Yes | 2015-11-06 06:00 | 2015-11-07 06:00 | 24
Milling_L3 | FDR21308 | Conveyor | Electrical | Elec Others | FDR21308 speed stuck in 20% and did not changefor 1 min causing feeder stop |  | Milling_L3 | Yes | 2015-11-06 12:37 | 2015-11-06 12:42 | 0.092
Milling_L2 | CVR21204 | Conveyor | Electrical | Conveyor | CVR21204 tripped on false blocked chute alarm |  | Milling_L2 | Yes | 2015-11-06 20:39 | 2015-11-06 20:54 | 0.242
Milling_L3 | CVR21307 | Conveyor | Operational | Bogged Chute | new feed off due to CVR21307 tripped by blocked chute, delayed to start because CVR21306 couldn't be started up |  | Milling_L3 | Yes | 2015-11-06 21:42 | 2015-11-07 06:00 | 8.3
Milling_L2 | BIN21201 | Pebble Crusher | Operational | High Pebble Bin Level | new feed off due to high pebble bin level and high AG mill weight. |  | Milling_L2 | Yes | 2015-11-06 23:37 | 2015-11-06 23:44 | 0.117
Milling_L1 | Overall | Overall | Planned | Planned Others | Planned shut down |  | Milling_L1 | Yes | 2015-11-07 06:00 | 2015-11-07 18:00 | 12
Milling_L3 | CVR21307 | Conveyor | Operational | Bogged Chute | new feed off due to CVR21307 tripped by blocked chute, delayed to start because CVR21306 couldn't be started up |  | Milling_L3 | Yes | 2015-11-07 06:00 | 2015-11-07 06:23 | 0.38333
Milling_L3 | CRU21302 | Pebble Crusher | Electrical | crusher motor | pebble crusher motor underspeed sensor false alarm caused by its support vibrating (re-installed) |  | Milling_L3 | Yes | 2015-11-07 07:09 | 2015-11-07 07:11 | 0.033333
Milling_L3 | CRU21302 | Pebble Crusher | Electrical | crusher motor | pebble crusher motor underspeed sensor false alarm caused by its support vibrating (re-installed) |  | Milling_L3 | Yes | 2015-11-07 07:41 | 2015-11-07 11:44 | 4.05
Dry | CRU11201 | Crusher | Operational | Overload | overload fault |  | Milling_L2 | Yes | 2015-11-07 08:31 | 2015-11-07 08:35 | 0.066667
Dry | CRU11201 | Crusher | Mechanical | Mech Others | rock breker fault cannot clear the bridge |  | Milling_L2 | Yes | 2015-11-07 08:35 | 2015-11-07 09:22 | 0.78333
Milling_L2 | CVR21204 | Conveyor | Mechanical | Mech Others | roller replacement |  | Milling_L2 | Yes | 2015-11-07 13:07 | 2015-11-07 14:03 | 0.93333
Milling_L1 | Overall | Overall | Planned | Planned Others | Planned shut down |  | Milling_L1 | Yes | 2015-11-07 18:00 | 2015-11-08 06:00 | 12
Milling_L2 | Overall | Overall | Planned | Planned Others | Planned shut down |  | Milling_L2 | Yes | 2015-11-07 23:58 | 2015-11-08 06:00 | 6.0333
Milling_L3 | BLM22301 | Ball Mill | Electrical | Lost Comm | new feed off due to BLM22301 tripped as communication issues |  | Milling_L3 | Yes | 2015-11-08 00:29 | 2015-11-08 05:02 | 4.55
Milling_L1 | Overall | Overall | Planned | Planned Others | Planned shut down |  | Milling_L1 | Yes | 2015-11-08 06:00 | 2015-11-08 07:00 | 1
Milling_L2 | Overall | Overall | Planned | Planned Others | Planned shut down |  | Milling_L2 | Yes | 2015-11-08 06:00 | 2015-11-08 18:00 | 12
Milling_L1 | Overall | Overall | Planned | Extended | extended shutdown due to 2 Split rollers found unchanged on CVR21105, drift switch being replaced on CVR21104, PMP22103 suction drain not closing and testing PMP29151 etc. |  | Milling_L1 | Yes | 2015-11-08 07:00 | 2015-11-08 20:13 | 13.2167
Milling_L3 | BLM22301 | Ball mill | Electrical | Elec Others | ball mill tripped due to emergency stop button pressed by accidently,failed to start ball mill lube system due to #5,#6 lube pump frequently tripped by QF&QF1 fault/fail to start fault/contactor bounce fault, only #4 pump available. Estimated the E3+ module fault |  | Milling_L3 | Yes | 2015-11-08 14:38 | 2015-11-08 15:07 | 0.5
Milling_L3 | BLM22301 | Ball mill | Electrical | Elec Others | failed to start ball mill lube system due to #5,#6 pump E3+ module fault |  | Milling_L3 | Yes | 2015-11-08 15:20 | 2015-11-08 18:00 | 2.6667
Milling_L2 | Overall | Overall | Planned | Planned Others | Planned shut down |  | Milling_L2 | Yes | 2015-11-08 18:00 | 2015-11-09 06:00 | 12
Milling_L3 | MGD | Magnetic Separator | Electrical | Lost Comm | primary mag seperators feed valves "open" signal didn't back to SCADA |  | Milling_L3 | Yes | 2015-11-08 18:00 | 2015-11-08 20:00 | 2
Milling_L3 | BLM22301 | Ball Mill | Operational | BM Inch | inching ball mill |  | Milling_L3 | Yes | 2015-11-08 20:00 | 2015-11-08 20:36 | 0.6
Milling_L3 | AGM21301 | AG Mill | Electrical | Elec Others | waiting for AG mill HV reset |  | Milling_L3 | Yes | 2015-11-08 20:36 | 2015-11-08 21:07 | 0.51667
Milling_L1 | BLM22101 | Ball Mill | Electrical | Ball mill motor | new feed off due to ball mill LRS fault |  | Milling_L1 | Yes | 2015-11-08 20:47 | 2015-11-08 20:52 | 0.083333
Milling_L1 | BLM22101 | Ball Mill | Electrical | Ball mill motor | new feed off due to ball mill LRS fault |  | Milling_L1 | Yes | 2015-11-08 20:58 | 2015-11-08 22:43 | 1.75
Milling_L3 | CRU21302 | Pebble Crusher | Mechanical | Mech Others | 2# pebble crusher hydraulic system failure |  | Milling_L3 | Yes | 2015-11-08 21:07 | 2015-11-08 22:37 | 1.5
Milling_L1 | BLM22101 | Ball Mill | Electrical | Ball mill motor | new feed off due to ball mill LRS fault |  | Milling_L1 | Yes | 2015-11-08 23:04 | 2015-11-09 02:43 | 3.65
Milling_L3 | AGM21301 | AG Mill | Electrical | Energising | new feed off due to AG mill main motor power supply failure |  | Milling_L3 | Yes | 2015-11-08 23:08 | 2015-11-09 01:40 | 2.5333
Milling_L3 | BLM22301 | Ball Mill | Electrical | Elec Others | Ball mill HV 5#,6# pumps failed to start |  | Milling_L3 | Yes | 2015-11-09 01:40 | 2015-11-09 03:32 | 1.8667
Milling_L2 | Overall | Overall | Planned | Planned Others | Planned shut down |  | Milling_L2 | Yes | 2015-11-09 06:00 | 2015-11-09 18:00 | 12
Milling_L3 | AGM21301 | AG mill | Operational | Op Others | new feed off due to AG Mill high power draw and current |  | Milling_L3 | Yes | 2015-11-09 06:00 | 2015-11-09 06:09 | 0.15
Milling_L1 | CVR21104 | Conveyor | Mechanical | Conveyor rip | CVR21104 belt rip first up, section of east side approx 25mm*2m torn, not full thickness, isolated and cut off, bel rip replaced, belt tensioned. |  | Milling_L1 | Yes | 2015-11-09 06:08 | 2015-11-09 07:16 | 1.1333
Milling_L3 | CRU21302 | Pebble Crusher | Control | Control Others | pebble crusher tripped by "sequence stop fault" |  | Milling_L3 | Yes | 2015-11-09 10:38 | 2015-11-09 11:04 | 0.43333
Milling_L3 | PMP22301 | Pump | Electrical | VSD | PMP22301 tripped by drive fault and ball mill tripped by interlock |  | Milling_L3 | Yes | 2015-11-09 12:06 | 2015-11-09 13:27 | 1.35
Milling_L3 | CRU21302 | Pebble Crusher | Mechanical | Motor | CRU21302 tripped on motor speed lowlow fault |  | Milling_L3 | Yes | 2015-11-09 13:27 | 2015-11-09 18:00 | 4.55
Milling_L2 | Overall | Overall | Planned | Extended | Planned shut down delayed |  | Milling_L2 | Yes | 2015-11-09 18:00 | 2015-11-10 06:00 | 12
Milling_L3 | CRU21302 | Pebble Crusher | Electrical | Sensor/Gauge | Underspeed sensor, keep tripping until sparky change the sensor from crusher 1 |  | Milling_L3 | Yes | 2015-11-09 18:00 | 2015-11-09 22:15 | 4.25
Milling_L3 | Overall | Overall | Planned |  | Planned shut down for Line 3 modification work |  | Milling_L3 | Yes | 2015-11-10 | 2015-11-10 06:00 | 6
Milling_L1 | CVR21104 | Conveyor | Electrical | Sensor/Gauge | new feed off due to CVR21104 chute dirty sensor |  | Milling_L1 | Yes | 2015-11-10 04:36 | 2015-11-10 04:54 | 0.3
Milling_L2 | Overall | Overall | Planned | Extended | planned shutdown delayed by working on PMP21201 |  | Milling_L2 | Yes | 2015-11-10 06:00 | 2015-11-10 09:28 | 3.4667
Milling_L3 | Overall | Overall | Planned | Planned Others | Planned shut down |  | Milling_L3 | Yes | 2015-11-10 06:00 | 2015-11-10 18:00 | 12
Milling_L2 | PMP21201 | Pump | Mechanical | Mech Others | reisolated to adjust gland pack |  | Milling_L2 | Yes | 2015-11-10 09:28 | 2015-11-10 15:08 | 5.6667
Milling_L2 | AGM21201 | AG mill | Operational | Op Others | new feed off due to AG Mill circuit performence too bad |  | Milling_L2 | Yes | 2015-11-10 15:41 | 2015-11-10 15:53 | 0.2
Milling_L3 | Overall | Overall | Planned | Planned Others | Planned shut down |  | Milling_L3 | Yes | 2015-11-10 18:00 | 2015-11-11 06:00 | 12
Milling_L1 | CVR21104 | Chute | Electrical | Sensor/Gauge | new feed off due to CVR21104 chute dirty sensor |  | Milling_L1 | Yes | 2015-11-10 21:10 | 2015-11-10 21:26 | 0.26667
Milling_L3 | Overall | Overall | Planned | Planned Others | Planned shut down |  | Milling_L3 | Yes | 2015-11-11 06:00 | 2015-11-11 18:00 | 12
Milling_L1 | CVR21104 | Conveyor | Electrical | Sensor/Gauge | Tripped Blocked Chute Alarm (LSH2111027) |  | Milling_L1 | Yes | 2015-11-11 13:05 | 2015-11-11 13:26 | 0.35
Milling_L1 | CVR21104 | Conveyor | Electrical | Sensor/Gauge | Tripped Blocked Chute Alarm (LSH2111027) |  | Milling_L1 | Yes | 2015-11-11 13:35 | 2015-11-11 13:49 | 0.23333
Milling_L1 | Overall | SCADA Server | Control | Lost Comm | Lost comms to all front end including AG mill, VCRs etc. |  | Milling_L1 | Yes | 2015-11-11 14:21 | 2015-11-11 14:47 | 0.43333
Milling_L2 | Overall | SCADA Server | Control | Lost Comm | Lost comms to all front end including AG mill, VCRs etc. |  | Milling_L2 | Yes | 2015-11-11 14:21 | 2015-11-11 14:36 | 0.25
Milling_L3 | Overall | Overall | Planned | Planned Others | Planned shut down |  | Milling_L3 | Yes | 2015-11-11 18:00 | 2015-11-12 06:00 | 12
Milling_L1 | CVR21104 | Conveyor | Electrical | Sensor/Gauge | Tripped Blocked Chute Alarm (LSH2111027) |  | Milling_L1 | Yes | 2015-11-11 22:49 | 2015-11-11 23:15 | 0.43333
Milling_L3 | Overall | Overall | Planned | Extended | Planned shut down |  | Milling_L3 | Yes | 2015-11-12 06:00 | 2015-11-12 18:00 | 12
Milling_L2 | PMP22201 | Pump | Mechanical | Leaking | new feed off due to PMP22203 bearing temperature high and PMP22201 slurry leaking |  | Milling_L2 | Yes | 2015-11-12 13:37 | 2015-11-12 18:00 | 4.3833
Milling_L2 | PMP22201 | Pump | Mechanical | Leaking | new feed off due to PMP22203 bearing temperature high and PMP22201 slurry leaking |  | Milling_L2 | Yes | 2015-11-12 18:00 | 2015-11-12 22:45 | 4.75
Milling_L3 | Overall | Overall | Control | PLC | while plant ramp up pump can not start up due to PLC block update and testing in control system |  | Milling_L3 | Yes | 2015-11-12 18:00 | 2015-11-12 21:00 | 3
Milling_L3 | CRU21302 | Pebble Crusher | Electrical | VSD | motor keep trip out by starter fault |  | Milling_L3 | Yes | 2015-11-12 21:00 | 2015-11-13 02:38 | 5.6333
Milling_L2 | PMP22201 | Valve | Electrical | Elec Others | suction valve KV2221012 cannot open |  | Milling_L2 | Yes | 2015-11-12 22:45 | 2015-11-13 02:00 | 3.25
Milling_L2 | Overall | Overall | Control | SCADA | cannot start PMP21202 21204 due to SCADA issue, |  | Milling_L2 | Yes | 2015-11-13 02:00 | 2015-11-13 03:00 | 1
Milling_L2 | MGD | Magnetic separator | Operational | Op Others | flush pri mag sep distribution box |  | Milling_L2 | Yes | 2015-11-13 03:00 | 2015-11-13 04:00 | 1
Milling_L3 | PMP21302 | Pump | Operational | bogging | pump almost bogging, stop new feed and save it back |  | Milling_L3 | Yes | 2015-11-13 03:00 | 2015-11-13 03:15 | 0.25
Milling_L2 | Overall | Overall | Operational | Rampup | Line 2 ramp up. |  | Milling_L2 | Yes | 2015-11-13 04:00 | 2015-11-13 04:55 | 0.91667
Milling_L2 | BLM22201 | Ball mill | Mechanical | Ball Mill Mechanic | Ball mill left pinion bearing temperature high alarm |  | Milling_L2 | Yes | 2015-11-13 05:42 | 2015-11-13 05:55 | 0.21667
Milling_L3 | CRU21302 | Pebble Crusher | Electrical | Sensor/Gauge | lost all the sensor and trip out the crusher |  | Milling_L3 | Yes | 2015-11-13 05:42 | 2015-11-13 06:00 | 0.3
Milling_L3 | CRU21302 | Pebble Crusher | Mechanical | Crusher Lub | new feed off due to pebble crusher tripped by lube fault |  | Milling_L3 | Yes | 2015-11-13 05:44 | 2015-11-13 06:00 | 0.26667
Milling_L3 | CRU21302 | Pebble Crusher | Mechanical | Crusher Lub | new feed off due to pebble crusher tripped by lube fault |  | Milling_L3 | Yes | 2015-11-13 06:00 | 2015-11-13 06:21 | 0.35
Milling_L1 | CVR21104 | Conveyor | Electrical | Sensor/Gauge | new feed off due to CVR21104 chute dirty sensor |  | Milling_L1 | Yes | 2015-11-13 06:35 | 2015-11-13 06:57 | 0.36667
Milling_L3 | Overall | Overall | Electrical | Elec Others | new feed off due to 33KV incoming brake trip, delayed to start due to AG mill UPS trip, Ball mill 5#,6# pump failing to start, AG mill discharge screen water spray line U bolts falling off, etc. |  | Milling_L3 | Yes | 2015-11-13 07:05 | 2015-11-13 17:06 | 10.0167
Milling_L3 | BLM22301 | Ball mill | Electrical | VSD | high pressure lube pump 4/5 tripped |  | Milling_L3 | Yes | 2015-11-13 18:00 | 2015-11-13 19:08 | 1.1333
Milling_L3 | PMP21301 | Pump | Operational | bogging | pipeline start to bog , stop new feed flush out |  | Milling_L3 | Yes | 2015-11-13 19:16 | 2015-11-13 19:24 | 0.13333
Milling_L3 | BIN21302 | Pebble Crusher | Operational | High Pebble Bin Level | due to block chute sensor keep trip FDR21308 |  | Milling_L3 | Yes | 2015-11-13 22:08 | 2015-11-13 22:40 | 0.53333
Milling_L3 | BLM22301 | Ball mill | Electrical | VSD | ball mill high pressure pump 05 tripped by overload |  | Milling_L3 | Yes | 2015-11-14 01:20 | 2015-11-14 01:40 | 0.33333
Milling_L3 | SCR21302 | Vibrating screen | Mechanical | Mech Others | spary water pipe flange leaking and support gone |  | Milling_L3 | Yes | 2015-11-14 01:40 | 2015-11-14 04:08 | 2.4667
Milling_L3 | CRU21302 | Crusher | Electrical | crusher motor | pebble crusher could not start due to starter fault |  | Milling_L3 | Yes | 2015-11-14 05:20 | 2015-11-14 06:00 | 0.66667
Milling_L3 | CRU21302 | Crusher | Mechanical | Motor | new feed off due to CRU21302 motor starter fault and motor speed LL alarm |  | Milling_L3 | Yes | 2015-11-14 06:00 | 2015-11-14 10:18 | 4.3
Milling_L1 | CVR21104 | Conveyor | Electrical | Sensor/Gauge | new feed off due to CVR21104 chute dirty sensor |  | Milling_L1 | Yes | 2015-11-14 08:47 | 2015-11-14 08:54 | 0.11667
Milling_L2 | CCL21201 | Cyclone | Mechanical | Leaking | new feed off due to primary cyclone underflow pipeline leaking, causing materials building up on AG mill platform. |  | Milling_L2 | Yes | 2015-11-14 11:18 | 2015-11-14 17:03 | 5.75
Milling_L3 | CVR21305 | Conveyor | Mechanical | Conveyor Roller | new feed off due to FDR21308 tripped by metal detector alarm, delayed to start in order for maintenance to change worn rollers of CVR21305 |  | Milling_L3 | Yes | 2015-11-14 11:47 | 2015-11-14 15:55 | 4.1333
Milling_L1 | CVR21104 | Chute | Electrical | Sensor/Gauge | new feed off due to CVR21104 chute dirty sensor |  | Milling_L1 | Yes | 2015-11-14 20:16 | 2015-11-14 20:33 | 0.28333
Milling_L2 | CVR21206 | Conveyor | Electrical | Lost Comm | lost comm |  | Milling_L2 | Yes | 2015-11-14 20:24 | 2015-11-14 20:53 | 0.48333
Milling_L3 | CVR21306 | Conveyor | Electrical | Lost Comm | lost comm |  | Milling_L3 | Yes | 2015-11-14 20:27 | 2015-11-14 21:01 | 0.56667
Milling_L1 | CVR21104 | Conveyor | Electrical | Sensor/Gauge | 06:43am-07:04am, new feed off due to CVR21104 block chute alarm activation |  | Milling_L1 | Yes | 2015-11-15 06:43 | 2015-11-15 07:04 | 0.35
Milling_L3 | CRU21302 | Crusher | Mechanical | Motor | new feed off due to pebble crusher #2 main motor starter fault |  | Milling_L3 | Yes | 2015-11-15 08:31 | 2015-11-15 08:42 | 0.18333
Milling_L3 | BLM22301 | Ball mill | Mechanical | Ball Mill Lube | new feed off due to Ball mill 4#,6# high pressure lube pump and cooling fan failure. |  | Milling_L3 | Yes | 2015-11-15 12:06 | 2015-11-15 12:12 | 0.1
Milling_L3 | BLM22301 | Ball mill | Mechanical | Ball Mill Lube | new feed off due to Ball mill 4#,6# high pressure lube pump and cooling fan failure. |  | Milling_L3 | Yes | 2015-11-15 12:18 | 2015-11-15 12:54 | 0.6
Milling_L1 | CVR21105 | Conveyor | Mechanical | Lube | new feed off due to CVR21105 lube pressure trip |  | Milling_L1 | Yes | 2015-11-15 12:48 | 2015-11-15 12:51 | 0.05
Milling_L1 | CVR21105 | Conveyor | Mechanical | Lube | new feed off due to CVR21105 lube pressure trip |  | Milling_L1 | Yes | 2015-11-15 13:12 | 2015-11-15 15:23 | 2.1833
Milling_L3 | PMP21301 | Pump | Mechanical | Lube | new feed off due to PMP21301 lube oil temperature >60°C |  | Milling_L3 | Yes | 2015-11-15 13:16 | 2015-11-15 17:00 | 3.7333
Milling_L3 | HPR21301 | Valve | Electrical | Elec Others | make up water valve can not control |  | Milling_L3 | Yes | 2015-11-15 18:08 | 2015-11-15 18:12 | 0.066667
Milling_L1 | AFD21101 | Chute | Electrical | Sensor/Gauge | new feed off due to AFD21101 discharge chute dirty sensor |  | Milling_L1 | Yes | 2015-11-15 18:38 | 2015-11-15 18:40 | 0.033333
Milling_L1 | AFD21101 | Chute | Electrical | Sensor/Gauge | new feed off due to AFD21101 discharge chute dirty sensor |  | Milling_L1 | Yes | 2015-11-15 18:44 | 2015-11-15 18:56 | 0.2
Milling_L3 | PMP21301 | Pump | Mechanical | Lube | lub oil leak need to switch to PMP21305 |  | Milling_L3 | Yes | 2015-11-15 19:56 | 2015-11-15 21:00 | 1.0667
Overhead | Ore Supply | Overall | Overhead | Ore Supply | new feed off due to COS empty , mining delay caused by lightning |  | Milling_L1 | Yes | 2015-11-15 20:08 | 2015-11-15 21:52 | 1.7333
Milling_L3 | CVR21307 | Conveyor | Electrical | Pull Wire | Pullwire swtich been activity but not in the field and can not reset in control system |  | Milling_L3 | Yes | 2015-11-15 21:00 | 2015-11-15 23:20 | 2.3333
Milling_L3 | FDR21307 | Conveyor | Electrical | Pull Wire | Pullwire swtich been activity but not in the field and can not reset in control system |  | Milling_L3 | No | 2015-11-15 21:30 | 2015-11-15 22:00 | 0.5
Milling_L1 | AFD21101 | Chute | Electrical | Sensor/Gauge | new feed off due to AFD21102 discharge chute dirty sensor |  | Milling_L1 | Yes | 2015-11-15 22:03 | 2015-11-15 22:11 | 0.13333
Milling_L3 | PMP29153 | Pump | Mechanical | Bearing | process water pump tripped by high high bearing temp |  | Milling_L3 | Yes | 2015-11-16 02:05 | 2015-11-16 02:54 | 0.81667
Milling_L1 | PMP22104 | Pump | Electrical | VSD | new feed off due to PMP2104 trip, VSD HH temp caused by E-house air conditioning fault. |  | Milling_L1 | Yes | 2015-11-16 02:36 | 2015-11-16 03:09 | 0.55
Milling_L3 | PMP29153 | Pump | Mechanical | Bearing | process water pump high high bearing temp |  | Milling_L3 | Yes | 2015-11-16 04:00 | 2015-11-16 06:00 | 2
Milling_L2 | CVR21205 | Conveyor | Mechanical | Conveyor Drift | conveyor drifting , and feed off for inspection and adjustment |  | Milling_L2 | Yes | 2015-11-16 05:00 | 2015-11-16 05:02 | 0.033333
Milling_L3 | PMP29153 | Pump | Mechanical | Bearing | process water pump high high bearing temp |  | Milling_L3 | Yes | 2015-11-16 06:00 | 2015-11-16 12:50 | 6.8333
Milling_L2 | BLM22201 | Ball mill | Electrical | Elec Others | new feed off due to ball mill maintenance, including brush, left pinion bearing free end axial temperature (TE222041), etc. |  | Milling_L2 | Yes | 2015-11-16 07:30 | 2015-11-16 14:53 | 7.3833
Milling_L1 | HPR21101 | Hopper | Electrical | Sensor/Gauge | new feed off due to HPR21101 level sensor working not well, dropping to 0 on SCADA while level good in field, tripping PMP21101 twice. |  | Milling_L1 | Yes | 2015-11-16 09:17 | 2015-11-16 16:40 | 7.3833
Service | cooling water | AG Mill | Mechanical | Mech Others | new feed off due to cooling water temperature high, |  | Milling_L3 | Yes | 2015-11-16 13:10 | 2015-11-16 17:30 | 4.3333
Milling_L3 | BLM22301 | Ball mill | Mechanical | Ball Mill Lube | main motor lube system keep tripping due to leaking lube hose on #2 lube pump |  | Milling_L3 | Yes | 2015-11-16 17:30 | 2015-11-16 19:30 | 2
Milling_L3 | SCR21301 | Vibrating screen | Mechanical | Mech Others | loose side panel need to tighten up |  | Milling_L3 | Yes | 2015-11-16 19:30 | 2015-11-17 00:24 | 4.9
Milling_L2 | BLM22201 | Ball mill | Mechanical | Ball Mill Lube | grease seal pump fault and replaced. |  | Milling_L2 | Yes | 2015-11-17 10:03 | 2015-11-17 11:18 | 1.25
Milling_L1 | CRU21101 | Crusher | Operational | Op Others | wear plate stuck in crusher |  | Milling_L1 | Yes | 2015-11-17 10:49 | 2015-11-17 10:56 | 0.11667
Milling_L1 | CVR21104 | Conveyor | Electrical | Switch | drift switch damaged, and bridged the alarm |  | Milling_L1 | Yes | 2015-11-17 10:56 | 2015-11-17 12:19 | 1.3833
Milling_L1 | CVR21104 | Conveyor | Electrical | Switch | drift switch replacement |  | Milling_L1 | Yes | 2015-11-17 14:22 | 2015-11-17 17:00 | 2.6333
Milling_L1 | CVR21104 | Conveyor | Electrical | Switch | drift switch A2 replacement |  | Milling_L1 | Yes | 2015-11-17 17:00 | 2015-11-17 19:17 | 2.2833
Milling_L1 | CVR21104 | Conveyor | Electrical | Switch | drift switch B1 replacement |  | Milling_L1 | Yes | 2015-11-17 20:03 | 2015-11-17 22:05 | 2.0333
Milling_L1 | BLM22101 | Ball mill | Electrical | Ball mill motor | LRS motor upper/lower limit switches out of balance fault |  | Milling_L1 | Yes | 2015-11-17 22:45 | 2015-11-18 03:20 | 4.5833
Milling_L3 | SCR21301 | Vibrating screen | Mechanical | Mech Others | screen spary water pipe loose, need adjustment |  | Milling_L3 | Yes | 2015-11-17 23:54 | 2015-11-18 01:07 | 1.2167
Milling_L3 | CRU21301 | Crusher | Electrical | Lost Comm | new feed off due to pebble crusher tripped by comms alarm |  | Milling_L3 | Yes | 2015-11-18 05:34 | 2015-11-18 05:52 | 0.292
Milling_L3 | CRU21301 | Crusher | Electrical | Lost Comm | new feed off due to pebble crusher tripped by comms alarm |  | Milling_L3 | Yes | 2015-11-18 05:59 | 2015-11-18 06:00 | 0.017
Overhead | Power Supply | Overall | Overhead | Power Supply | Power station black out, tripped concentrator |  | Milling_L1 | Yes | 2015-11-18 13:56 | 2015-11-18 18:00 | 4.0667
Overhead | Power Supply | Overall | Overhead | Power Supply | Power station black out, tripped concentrator |  | Milling_L2 | Yes | 2015-11-18 13:56 | 2015-11-18 18:00 | 4.0667
Overhead | Power Supply | Overall | Overall | Power Supply | Power station black out, tripped concentrator |  | Milling_L3 | Yes | 2015-11-18 13:56 | 2015-11-18 18:00 | 4.0667
Milling_L1 | PMP21101 | Pump | Mechanical | Mech Others | gland issues |  | Milling_L1 | Yes | 2015-11-18 18:00 | 2015-11-19 01:30 | 7.5
Milling_L2 | PMP21201 | Pump | Mechanical | Other Pumps | adjusted PMP21201 gland |  | Milling_L2 | Yes | 2015-11-18 18:00 | 2015-11-19 01:37 | 7.6167
Overhead | Power Supply | Overall | Overhead | Power Supply | Power plant blackout, delay to start up line 3 due to line1 &2 priority. Waiting for power station notification |  | Milling_L3 | Yes | 2015-11-18 18:00 | 2015-11-19 06:00 | 12
Milling_L1 | AGM21101 | AG Mill | Electrical | Elec Others | brake issues, need Siemens to investigate |  | Milling_L1 | Yes | 2015-11-19 01:30 | 2015-11-19 06:00 | 4.5
Overhead | Power Supply | Overall | Overall | Power Supply | Waiting for power station notification |  | Milling_L2 | Yes | 2015-11-19 01:37 | 2015-11-19 03:00 | 1.3833
Milling_L2 | AGM21201 | AG mill | Operational | Rampup | Ramping up. |  | Milling_L2 | Yes | 2015-11-19 03:00 | 2015-11-19 04:14 | 1.2333
Milling_L1 | AGM21101 | AG Mill | Electrical | Elec Others | brake issues, need Siemens to investigate |  | Milling_L1 | Yes | 2015-11-19 06:00 | 2015-11-19 06:56 | 0.93333
Overhead | Power Supply | Overall | Overhead | Power Supply | Power plant blackout, delay to start up line 3 due to line1 &2 priority. Waiting for power station notification |  | Milling_L3 | Yes | 2015-11-19 06:00 | 2015-11-19 15:30 | 9.5
Milling_L1 | AGM21101 | AG Mill | Operational | Rampup | AGM rampup |  | Milling_L1 | Yes | 2015-11-19 06:56 | 2015-11-19 08:06 | 1.1667
Milling_L1 | FDR21107 | Conveyor | Electrical | Elec Others | failed to startup, FDR21108 neither |  | Milling_L1 | Yes | 2015-11-19 08:16 | 2015-11-19 08:24 | 0.13333
Milling_L2 | FDR21208 | Chute | Electrical | Sensor/Gauge | Discharge chute block sensor activated several times, caused high pebble bin level. |  | Milling_L2 | Yes | 2015-11-19 09:17 | 2015-11-19 09:21 | 0.066667
Milling_L1 | CVR21104 | Chute | Electrical | Sensor/Gauge | discharge chute dirty sensor tripped conveyor |  | Milling_L1 | Yes | 2015-11-19 11:48 | 2015-11-19 12:07 | 0.31667
Milling_L3 | Overall | Overall | Planned | Planned Others | advanced planned shut down for maintenance |  | Milling_L3 | Yes | 2015-11-19 15:30 | 2015-11-19 18:00 | 2.5
Milling_L3 | Overall | Overall | Planned | Planned Others | planned shut down for maintenance |  | Milling_L3 | Yes | 2015-11-19 18:00 | 2015-11-20 | 6
Service | PMP29101 | Pump | Electrical | Elec Others | NK29102(gland water) low level caused by PMP29101/02/03 not being able to start |  | Milling_L1 | Yes | 2015-11-19 18:18 | 2015-11-19 19:09 | 0.85
Service | PMP29101 | Pump | Electrical | Elec Others | NK29102(gland water) low level caused by PMP29101/02/03 not being able to start |  | Milling_L2 | Yes | 2015-11-19 18:20 | 2015-11-19 19:09 | 0.81667
Thickening | TNK24004 | Tank | Operational | Op Others | Field operators did not open manual valve to enough extent causing TNK24004 low level |  | Milling_L1 | Yes | 2015-11-19 19:09 | 2015-11-19 19:38 | 0.48333
Overhead | Power Supply | Overall | Overhead | Power Supply | waiting for power plant's notification |  | Milling_L3 | Yes | 2015-11-20 | 2015-11-20 02:30 | 2.5
Milling_L1 | CVR21104 | Conveyor | Mechanical | Conveyor Roller | replaced collapsed rollers |  | Milling_L1 | Yes | 2015-11-20 01:48 | 2015-11-20 03:27 | 1.6417
Milling_L3 | PMP21301 | Pump | Electrical | Sensor/Gauge | calibrating sensor/gauge |  | Milling_L3 | Yes | 2015-11-20 02:30 | 2015-11-20 06:00 | 3.5
Milling_L3 | CCL21301 | Sensor | Electrical | Sensor/Gauge | density meter and flow meter relocation and calibration |  | Milling_L3 | Yes | 2015-11-20 06:00 | 2015-11-20 12:15 | 6.25
Milling_L1 | AFD21102 | Chute | Electrical | Sensor/Gauge | discharge chute plug, dirty sensor |  | Milling_L1 | Yes | 2015-11-20 07:04 | 2015-11-20 07:05 | 0.016667
Milling_L3 | AFD21301 | Apron Feeder | Electrical | VSD | failed to move, showing running but not in field. |  | Milling_L3 | Yes | 2015-11-20 12:15 | 2015-11-20 12:40 | 0.41667
Milling_L1 | CVR21104 | Chute | Electrical | Sensor/Gauge | CVR21104 discharge chute dirty sensor |  | Milling_L1 | Yes | 2015-11-20 14:26 | 2015-11-20 14:41 | 0.25
Milling_L1 | CVR21104 | Conveyor | Operational | Op Others | CVR21104 pull wire accidentlly activated |  | Milling_L1 | Yes | 2015-11-20 19:10 | 2015-11-20 19:13 | 0.041667
Milling_L3 | CVR21305 | Conveyor | Electrical | Elec Others | CVR21305 winch earth leak fit |  | Milling_L3 | Yes | 2015-11-21 04:11 | 2015-11-21 04:34 | 0.38333
Milling_L1 | CVR21104 | Chute | Electrical | Sensor/Gauge | CVR21104 discharge chute dirty sensor, false blocked |  | Milling_L1 | Yes | 2015-11-21 04:27 | 2015-11-21 04:42 | 0.25833
Milling_L1 | CRU21101 | Crusher | Electrical | Elec Others | comms issues |  | Milling_L1 | Yes | 2015-11-21 04:58 | 2015-11-21 05:40 | 0.70833
Milling_L2 | PMP22205 | Pump | Electrical | Lost Comm | PMP22205 tripping on comms |  | Milling_L2 | Yes | 2015-11-21 06:10 | 2015-11-21 06:38 | 0.46667
Milling_L4 | Overall | Overall | Operational | Op Others | AG mill load commissioning |  | Milling_L4 | No | 2015-11-21 11:40 | 2015-11-21 11:40 | 0
Milling_L1 | CVR21105 | Conveyor | Electrical | Elec Others | gearbox lube pressure abnormal alarm, temp Hi |  | Milling_L1 | Yes | 2015-11-21 13:31 | 2015-11-21 13:37 | 0.1
Milling_L1 | CVR21105 | Conveyor | Electrical | Elec Others | gearbox lube pressure abnormal alarm, temp Hi |  | Milling_L1 | Yes | 2015-11-21 14:09 | 2015-11-21 14:22 | 0.21667
Milling_L3 | CRU21302 | Pebble Crusher | Operational | High Pebble Bin Level | high pebble bin level |  | Milling_L3 | Yes | 2015-11-21 16:33 | 2015-11-21 17:00 | 0.45
Dry | CRU11301 | Crusher | Mechanical | Liner | CRU11301 with 6 lip liners missing & working on TPR14001 caused exhausted COS |  | Milling_L1 | Yes | 2015-11-21 19:00 | 2015-11-22 06:00 | 11
Milling_L4 | AGM21401 | AG mill | Mechanical | AG Mill Mechanic | trunnion bearing fastening bolt cracked |  | Milling_L4 | Yes | 2015-11-21 19:55 | 2015-11-22 01:40 | 5.75
Milling_L3 | CRU21302 | Crusher | Electrical | Elec Others | high pebble bin level alarm, but actually level not high |  | Milling_L3 | Yes | 2015-11-21 23:46 | 2015-11-21 23:48 | 0.05
Dry | CRU11101 | Crusher | Mechanical | Mech Others | CRU11101 grease leaking & CRU11201 rock breaker issues caused exhausted COS |  | Milling_L2 | Yes | 2015-11-22 04:07 | 2015-11-22 06:00 | 1.8833
Dry | CRU11301 | Crusher | Mechanical | Liner | 6 liners are missing from primary crusher cone, at the same time other three crushers are in trouble |  | Milling_L1 | Yes | 2015-11-22 06:00 | 2015-11-22 09:00 | 3
Dry | CRU11301 | Crusher | Mechanical | Liner | 6 liners are missing from primary crusher cone, at the same time other three crushers are in trouble |  | Milling_L2 | Yes | 2015-11-22 06:00 | 2015-11-22 09:00 | 3
Dry | CRU11301 | Crusher | Mechanical | Liner | 6 liners are missing from primary crusher cone, at the same time other three crushers are in trouble |  | Milling_L3 | Yes | 2015-11-22 06:23 | 2015-11-22 06:45 | 0.36667
Thickening | PMP25003 | Pump | Mechanical | Leaking | transfer pipe leakage a bland plate |  | Milling_L1 | Yes | 2015-11-22 09:00 | 2015-11-22 13:48 | 4.8
Thickening | PMP25003 | Pump | Mechanical | Leaking | transfer pipe leakage a bland plate |  | Milling_L2 | Yes | 2015-11-22 09:00 | 2015-11-22 13:48 | 4.8
Milling_L4 | AGM21401 | AG mill | Electrical | Sensor/Gauge | Excitor air flow sensor fault |  | Milling_L4 | Yes | 2015-11-22 11:01 | 2015-11-22 11:30 | 0.48333
Milling_L4 | AGM21401 | AG mill | Electrical | Sensor/Gauge | Excitor air flow sensor fault, sensor replaced |  | Milling_L4 | Yes | 2015-11-22 11:35 | 2015-11-22 15:41 | 4.1
Milling_L3 | CVR21304 | Conveyor | Electrical | Switch | Pull wire switch actived |  | Milling_L3 | Yes | 2015-11-22 11:58 | 2015-11-22 12:08 | 0.16667
Milling_L3 | AGM21301 | Ball Mill | Electrical | Sensor/Gauge | Brake sensor & thrust pump filter fix side |  | Milling_L3 | Yes | 2015-11-22 13:07 | 2015-11-22 14:42 | 1.5833
Milling_L2 | BLM22201 | Ball Mill | Mechanical | Leaking | Ball mill lube leaking |  | Milling_L2 | Yes | 2015-11-22 13:48 | 2015-11-22 17:00 | 3.2
Milling_L1 | BLM22101 | Ball Mill | Operational | Op Others | Can't start ball mill due to key is not in position caused by sparky. |  | Milling_L1 | Yes | 2015-11-22 14:19 | 2015-11-22 14:27 | 0.13333
Milling_L1 | CVR21104 | Chute | Electrical | Sensor/Gauge | Block chute sensor has been actived. |  | Milling_L1 | Yes | 2015-11-22 15:29 | 2015-11-22 15:40 | 0.18333
Milling_L2 | AGM21201 | AG mill | Electrical | Sensor/Gauge | AGM speed sensor issues causing not being able to inch AGM |  | Milling_L2 | Yes | 2015-11-22 17:00 | 2015-11-22 19:06 | 2.1
Milling_L3 | CVR21304 | Chute | Electrical | Sensor/Gauge | chute block alarm activated |  | Milling_L3 | Yes | 2015-11-22 18:46 | 2015-11-22 18:59 | 0.21667
Milling_L1 | CVR21104 | Chute | Operational | Op Others | inspected CVR21104 discharge chute |  | Milling_L1 | Yes | 2015-11-22 19:31 | 2015-11-22 19:32 | 0.017
Milling_L1 | CVR21105 | Conveyor | Electrical | winch | winch loop take up S8 full keeping tripping |  | Milling_L1 | Yes | 2015-11-22 20:22 | 2015-11-22 20:31 | 0.142
Milling_L4 | BLM22401 | Ball mill | Electrical | Sensor/Gauge | gear spray grease nozzles fault |  | Milling_L4 | Yes | 2015-11-23 03:23 | 2015-11-23 03:29 | 0.1
Milling_L1 | CVR21104 | Chute | Electrical | Sensor/Gauge | Chute has noise |  | Milling_L1 | Yes | 2015-11-23 07:26 | 2015-11-23 07:30 | 0.066667
Milling_L2 | CVR21205 | Conveyor | Operational | Op Others | Gearbox fan stopped |  | Milling_L2 | Yes | 2015-11-23 08:51 | 2015-11-23 08:59 | 0.13333
Milling_L4 | BLM22401 | Ball mill | Mechanical | Ball Mill Lube | ball mill tripped due to gear spary fault caused by grease pipeline joint leaking |  | Milling_L4 | Yes | 2015-11-23 09:22 | 2015-11-23 10:18 | 0.93333
Milling_L4 | HPR21401 | Hopper | Mechanical | Valve | Both two make up water valves for pri-cyclone feed hopper fault, feed off to repair it. |  | Milling_L4 | Yes | 2015-11-23 10:34 | 2015-11-23 13:10 | 2.6
Milling_L3 | FDR21308 | Chute | Mechanical | Op Others | Change over FDR21308 discharge chute with FDR21307 one |  | Milling_L3 | Yes | 2015-11-23 13:53 | 2015-11-23 18:00 | 4.1167
Dry | CVR14001 | Conveyor | Electrical | Switch | Ripe switch activated and belt ripped little bit while dry line 2 isolated for camera installation. Low stockpile |  | Milling_L1 | Yes | 2015-11-23 14:14 | 2015-11-23 18:00 | 3.7667
Milling_L2 | CVR21204 | Conveyor | Mechanical | Conveyor rip | Belt ripped |  | Milling_L2 | Yes | 2015-11-23 14:40 | 2015-11-23 18:00 | 3.3333
Dry | CVR14001 | Conveyor | Electrical | Switch | Ripe switch activated and belt ripped little bit while dry line 2 isolated for camera installation. Low stockpile |  | Milling_L1 | Yes | 2015-11-23 18:00 | 2015-11-23 19:23 | 1.3833
Milling_L2 | CVR21204 | Conveyor | Mechanical | Conveyor rip | clipping CVR21204 belt rip |  | Milling_L2 | Yes | 2015-11-23 18:00 | 2015-11-24 06:00 | 12
Milling_L3 | CRU21302 | Crusher | Mechanical | Mech Others | replacing CRU21302 receiving chute and detatching ears from CRU21302 mantle |  | Milling_L3 | Yes | 2015-11-23 18:00 | 2015-11-24 04:20 | 10.3333
Milling_L1 | AGM21101 | AG mill | Electrical | Elec Others | AGM tripped on closed loop control |  | Milling_L1 | Yes | 2015-11-23 19:23 | 2015-11-23 19:51 | 0.46667
Milling_L3 | AGM21301 | AG mill | Mechanical | AG Mill Lube | AG mill lube tank dirty oil level low low warning |  | Milling_L3 | Yes | 2015-11-24 04:20 | 2015-11-24 06:00 | 1.6667
Milling_L2 | CVR21204 | Conveyor | Mechanical | Conveyor rip | clipping CVR21204 belt rip |  | Milling_L2 | Yes | 2015-11-24 06:00 | 2015-11-24 08:10 | 2.1667
Milling_L3 | AGM21301 | AG mill | Mechanical | AG Mill Lube | short of lube oil and lube return valve leaking, replaced |  | Milling_L3 | Yes | 2015-11-24 06:00 | 2015-11-24 15:08 | 9.1333
Milling_L2 | CVR21204 | Conveyor | Electrical | Rip Switch | rip switch"C" activated, switch adjusted |  | Milling_L2 | Yes | 2015-11-24 08:10 | 2015-11-24 10:30 | 2.3333
Milling_L4 | PMP21401 | Pipeline | Mechanical | Mech Others | discharge pipeline supporting bracket displaced, swap to PMP21405 |  | Milling_L4 | Yes | 2015-11-24 10:40 | 2015-11-24 11:20 | 0.66667
Milling_L4 | PMP21405 | Pump | Electrical | Switch | pump suction valve KV291749 limit switch fault, failed to open |  | Milling_L4 | Yes | 2015-11-24 11:20 | 2015-11-24 11:56 | 0.6
Milling_L1 | CRU21101 | Crusher | Operational | High Pebble Bin Level | high pebble bin |  | Milling_L1 | Yes | 2015-11-24 12:56 | 2015-11-24 13:06 | 0.16667
Milling_L1 | CVR21104 | Chute | Electrical | Sensor/Gauge | tilt switch activated |  | Milling_L1 | Yes | 2015-11-24 13:06 | 2015-11-24 13:23 | 0.28333
Milling_L4 | PMP21405 | Pump | Mechanical | Valve | gearbox cooling water solenoid valve doesn't work, cause the gearbox got high temperature, nearlly tripped the pump. Maint isolate to replace this valve to ball valve |  | Milling_L4 | Yes | 2015-11-24 13:50 | 2015-11-24 18:00 | 4.1667
Milling_L4 | PMP21405 | Pump | Mechanical | Valve | gearbox cooling water solenoid valve doesn't work, cause the gearbox got high temperature, nearlly tripped the pump. Maint isolate to replace this valve to ball valve |  | Milling_L4 | Yes | 2015-11-24 18:00 | 2015-11-24 20:12 | 2.2
Milling_L2 | CVR21204 | Conveyor | Electrical | Rip Switch | rip switch activated |  | Milling_L2 | Yes | 2015-11-24 19:33 | 2015-11-24 19:39 | 0.1
Milling_L2 | CVR21204 | Conveyor | Electrical | Rip Switch | rip switch activated |  | Milling_L2 | Yes | 2015-11-24 19:41 | 2015-11-24 19:45 | 0.066667
Milling_L2 | CVR21204 | Conveyor | Electrical | Rip Switch | rip switch activated |  | Milling_L2 | Yes | 2015-11-24 19:48 | 2015-11-24 19:53 | 0.083333
Milling_L2 | CVR21204 | Conveyor | Electrical | Rip Switch | rip switch activated |  | Milling_L2 | Yes | 2015-11-24 20:00 | 2015-11-24 20:02 | 0.033333
Milling_L2 | CVR21204 | Conveyor | Electrical | Rip Switch | rip switch activated |  | Milling_L2 | Yes | 2015-11-24 20:05 | 2015-11-24 20:08 | 0.05
Milling_L2 | CVR21204 | Conveyor | Electrical | Rip Switch | rip switch activated |  | Milling_L2 | Yes | 2015-11-24 21:47 | 2015-11-24 22:17 | 0.5
Milling_L2 | CVR21204 | Conveyor | Mechanical | Worn out | rip switch activated, holed and patched |  | Milling_L2 | Yes | 2015-11-24 22:38 | 2015-11-25 02:10 | 3.5333
Milling_L3 | CRU21302 | Crusher | Operational | Op Others | chamble level fault |  | Milling_L3 | Yes | 2015-11-24 23:03 | 2015-11-24 23:35 | 0.53333
Milling_L4 | Overall | Overall | Planned | Planned Others | plannd shut down |  | Milling_L4 | Yes | 2015-11-25 01:00 | 2015-11-25 06:00 | 5
Milling_L2 | CRU21202 | Crusher | Electrical | Sensor/Gauge | top bearing temperature fault |  | Milling_L2 | Yes | 2015-11-25 05:32 | 2015-11-25 05:36 | 0.066667
Milling_L4 | Overall | Overall | Planned | Planned Others | plannd shut down |  | Milling_L4 | Yes | 2015-11-25 06:00 | 2015-11-25 18:00 | 12
Milling_L3 | CVR21304 | Chute | Electrical | Sensor/Gauge | Block chute sensor has been actived. |  | Milling_L3 | Yes | 2015-11-25 10:56 | 2015-11-25 11:15 | 0.308
Milling_L2 | BLM22201 | Ball Mill | Mechanical | Ball Mill Lube | Air pressure low then lube spary fault actived |  | Milling_L2 | Yes | 2015-11-25 12:02 | 2015-11-25 12:17 | 0.25
Milling_L3 | CRU21302 | Pebble Crusher | Operational | High Pebble Bin Level | High pebble bin level |  | Milling_L3 | Yes | 2015-11-25 13:38 | 2015-11-25 13:46 | 0.125
Milling_L1 | CVR21104 | Chute | Electrical | Sensor/Gauge | Block chute sensor has been actived. |  | Milling_L1 | Yes | 2015-11-25 15:48 | 2015-11-25 16:02 | 0.23333
Milling_L1 | BIN21101 | Pebble Crusher | Operational | High Pebble Bin Level | High pebble bin level |  | Milling_L1 | Yes | 2015-11-25 18:00 | 2015-11-25 18:44 | 0.73333
Milling_L4 | Overall | Overall | Planned | Planned Others | plannd shut down |  | Milling_L4 | Yes | 2015-11-25 18:00 | 2015-11-26 06:00 | 12
Milling_L1 | HPR21101 | Hopper | Mechanical | Valve | HPR21101 make-up water valve out of control |  | Milling_L1 | Yes | 2015-11-25 21:15 | 2015-11-25 23:50 | 2.5833
Milling_L2 | CRU21202 | Crusher | Mechanical | Bearing | CRU21202 top bearing temperature high |  | Milling_L2 | Yes | 2015-11-26 01:29 | 2015-11-26 01:42 | 0.21667
Milling_L4 | Overall | Overall | Planned | Planned Others | plannd shut down |  | Milling_L4 | Yes | 2015-11-26 06:00 | 2015-11-26 18:00 | 12
Milling_L2 | BLM22201 | Ball mill | Electrical | Sensor/Gauge | ball mill tripped more than 10 minutes due to high reducer temperature |  | Milling_L2 | Yes | 2015-11-26 13:19 | 2015-11-26 13:54 | 0.58333
Milling_L3 | HPR21301 | Hopper | Mechanical | Leaking | PMP21301 suction end joint point with the hopper leaking |  | Milling_L3 | Yes | 2015-11-26 15:00 | 2015-11-26 18:00 | 3
Milling_L3 | PMP21301 | Pump | Mechanical | Leaking | PMP21301 suction end joint point with the hopper leaking, delay to start due to low manning. |  | Milling_L3 | Yes | 2015-11-26 18:00 | 2015-11-26 22:43 | 4.7167
Milling_L4 | Overall | Overall | Operational | Op Others | waiting for CRO to start up water and FO to deisolate AG mill circuit |  | Milling_L4 | Yes | 2015-11-26 18:00 | 2015-11-26 20:00 | 2
Milling_L4 | Overall | Overall | Operational | Op Others | deisolation and ramp up |  | Milling_L4 | Yes | 2015-11-26 20:00 | 2015-11-26 23:51 | 3.85
Milling_L3 | PMP21302 | Pump | Mechanical | Valve | PMP21302 suction valve closing by itself |  | Milling_L3 | Yes | 2015-11-26 23:00 | 2015-11-27 00:01 | 1.0167
Milling_L4 | PMP22405 | Pump | Mechanical | Leaking | PMP21405 gland pack leaking badly |  | Milling_L4 | Yes | 2015-11-27 00:59 | 2015-11-27 06:00 | 5.0167
Milling_L3 | CVR21304 | Conveyor | NI | NI | CVR21304 trip without any alarm, reset ok and restart |  | Milling_L3 | Yes | 2015-11-27 01:05 | 2015-11-27 01:14 | 0.15
Milling_L3 | COS21303 | Overall | Operational | Op Others | low COS level |  | Milling_L3 | Yes | 2015-11-27 03:38 | 2015-11-27 03:49 | 0.18333
Milling_L4 | PMP21405 | Pump | Mechanical | Mech Others | PMP21405 gland packing issues |  | Milling_L4 | Yes | 2015-11-27 06:00 | 2015-11-27 18:00 | 12
Milling_L2 | CVR21204 | Conveyor | Mechanical | Worn out | patching up CVR21204 and cleaning the build up under it |  | Milling_L2 | Yes | 2015-11-27 06:09 | 2015-11-27 08:14 | 2.0833
Milling_L1 | SCR21101 | Vibrating screen | Mechanical | Leaking | a hole on screen panels causing primary cyclone C bogged, oversize particles coming through and also cleaning Pri Mag Sep distribution boxes |  | Milling_L1 | Yes | 2015-11-27 09:37 | 2015-11-27 14:00 | 4.3833
Overhead | Weather | Others | Overhead | Weather | lightning red alert |  | Milling_L1 | Yes | 2015-11-27 14:00 | 2015-11-27 15:00 | 1
Milling_L1 | SCR21101 | Vibrating screen | Mechanical | Leaking | a hole on screen panels causing primary cyclone C bogged, oversize particles coming through and also cleaning Pri Mag Sep distribution boxes |  | Milling_L1 | Yes | 2015-11-27 15:00 | 2015-11-27 18:00 | 3
Milling_L1 | SCR21101 | Vibrating screen | Mechanical | Leaking | a hole on screen panels causing primary cyclone C bogged, oversize particles coming through and also cleaning Pri Mag Sep distribution boxes |  | Milling_L1 | Yes | 2015-11-27 18:00 | 2015-11-28 04:50 | 10.8333
Milling_L4 | PMP21405 | Pump | Mechanical | Mech Others | PMP21405 gland packing issues |  | Milling_L4 | Yes | 2015-11-27 18:00 | 2015-11-27 21:41 | 3.6833
Milling_L3 | CVR21304 | Conveyor | Electrical | Pull Wire | CVR21304 tripped on pull wire. |  | Milling_L3 | Yes | 2015-11-27 19:17 | 2015-11-27 19:21 | 0.066667
Milling_L3 | BIN21302 | Pebble Crusher | Operational | High Pebble Bin Level | new feed off due to high pebble bin |  | Milling_L3 | Yes | 2015-11-28 01:30 | 2015-11-28 02:57 | 1.45
Milling_L3 | BIN21302 | Pebble Crusher | Operational | High Pebble Bin Level | new feed off due to high pebble bin |  | Milling_L3 | Yes | 2015-11-28 03:11 | 2015-11-28 03:28 | 0.28333
Milling_L4 | Overall | Overall | Electrical | Lost Comm | new feed off due to comms fault, including AGM21401 circuit and PMP21402, all mag separators and PMP21404 |  | Milling_L4 | Yes | 2015-11-28 03:12 | 2015-11-28 03:28 | 0.26667
Milling_L1 | BLM22101 | Air Compressor | NI | NI | Air compressors tripped, resulting in BLM22101 tripping, then new feed off |  | Milling_L1 | Yes | 2015-11-28 06:45 | 2015-11-28 07:12 | 0.45
Milling_L2 | BLM22201 | Air Compressor | NI | NI | Air compressors tripped, resulting in BLM22201 tripping, then new feed off |  | Milling_L2 | Yes | 2015-11-28 06:45 | 2015-11-28 07:05 | 0.33333
Milling_L3 | PMP21301 | Pump | Mechanical | Other Pumps | stop PMP21301 and inspect |  | Milling_L3 | Yes | 2015-11-28 08:06 | 2015-11-28 09:13 | 1.1167
Milling_L3 | PMP21305 | Valve | Mechanical | Valve | discharge valve can not fully open |  | Milling_L3 | Yes | 2015-11-28 09:13 | 2015-11-28 10:30 | 1.2833
Milling_L3 | PMP21305 | Others | NI | Other Lub | motor lube oil charged |  | Milling_L3 | Yes | 2015-11-28 10:30 | 2015-11-28 11:35 | 1.0833
Milling_L3 | CRU21302 | Crusher | Operational | Overload | crusher tripped due to high current, inspection |  | Milling_L3 | Yes | 2015-11-28 11:40 | 2015-11-28 12:12 | 0.53333
Milling_L2 | BLM22201 | Ball Mill | Electrical | Elec Others | BM brusher maintenance |  | Milling_L2 | Yes | 2015-11-28 12:07 | 2015-11-28 18:00 | 5.8833
Milling_L1 | HPR21101 | Valve | Mechanical | Leaking | make up water air line blow up |  | Milling_L1 | Yes | 2015-11-28 13:00 | 2015-11-28 14:15 | 1.25
Milling_L3 | CVR21304 | Chute | Mechanical | Chute Wornout | chute holed |  | Milling_L3 | Yes | 2015-11-28 14:08 | 2015-11-28 18:00 | 3.8667
Milling_L1 | AGM21101 | AG Mill | Electrical | Elec Others | AGM earth fault and lube system issues |  | Milling_L1 | Yes | 2015-11-28 14:15 | 2015-11-28 18:00 | 3.75
Milling_L4 | Overall | Overall | Electrical | Elec Others | PCC2140014GTW lost, belts, screens and AG mill all tripped. Electricians changed communication moduel at 05:20pm, trying to restart |  | Milling_L4 | Yes | 2015-11-28 16:25 | 2015-11-28 18:21 | 1.9333
Milling_L1 | AGM21101 | AG Mill | Electrical | Elec Others | AGM earth fault and lube system issues |  | Milling_L1 | Yes | 2015-11-28 18:00 | 2015-11-29 06:00 | 12
Milling_L2 | BLM22201 | Ball Mill | Electrical | Elec Others | BM brusher maintenance |  | Milling_L2 | Yes | 2015-11-28 18:00 | 2015-11-29 02:25 | 8.4167
Milling_L3 | CVR21304 | Chute | Mechanical | Chute Wornout | chute holed |  | Milling_L3 | Yes | 2015-11-28 18:00 | 2015-11-29 06:00 | 12
Milling_L4 | AGM21401 | AG mill | Electrical | Sensor/Gauge | flowmeter for AGM21401 feed chute water addition faulty with frozen reading of 900m3/h as well as high AG mill load cell and high pebble bin |  | Milling_L4 | Yes | 2015-11-28 18:21 | 2015-11-28 18:46 | 0.41667
Milling_L4 | PMP21405 | Pump | Electrical | Elec Others | to PMP21405 tripped by loss of gland water signal when sparky working on FIC2141140. |  | Milling_L4 | Yes | 2015-11-28 19:23 | 2015-11-28 21:28 | 2.0833
Milling_L4 | PMP21405 | Pump | Mechanical | Other Lub | new feed off due to PMP21405 tripped on its lube pump |  | Milling_L4 | Yes | 2015-11-28 23:28 | 2015-11-29 01:22 | 1.9
Milling_L2 | CVR21207 | Chute | Electrical | Sensor/Gauge | new feed off due to AG mill tripped by chute block sensor LSH2121177 activation |  | Milling_L2 | Yes | 2015-11-29 02:50 | 2015-11-29 03:24 | 0.56667
Milling_L4 | PMP21405 | Pump | Mechanical | Other Lub | new feed off due to PMP21405 tripped on its lube pump |  | Milling_L4 | Yes | 2015-11-29 03:27 | 2015-11-29 05:49 | 2.3667
Milling_L2 | CVR21207 | Chute | Electrical | Sensor/Gauge | new feed off due to AG mill tripped by chute block sensor LSH2121177 activation |  | Milling_L2 | Yes | 2015-11-29 03:40 | 2015-11-29 04:32 | 0.86667
Milling_L2 | CVR21207 | Chute | Electrical | Sensor/Gauge | new feed off due to AG mill tripped by chute block sensor LSH2121177 activation |  | Milling_L2 | Yes | 2015-11-29 04:47 | 2015-11-29 06:00 | 1.2167
Milling_L1 | AGM21101 | AG Mill | Electrical | Elec Others | AGM earth fault and lube system issues |  | Milling_L1 | Yes | 2015-11-29 06:00 | 2015-11-29 12:30 | 6.5
Milling_L2 | CVR21207 | Chute | Electrical | Sensor/Gauge | AG mill tripped by CVR21207 discharge chute block sensor activated. Finally, this sensor was replaced and the bridge has been taken off |  | Milling_L2 | Yes | 2015-11-29 06:00 | 2015-11-29 07:04 | 1.0667
Milling_L3 | CVR21304 | Chute | Mechanical | Chute Wornout | patching up the hole on CVR21304 discharge chute |  | Milling_L3 | Yes | 2015-11-29 06:00 | 2015-11-29 12:50 | 6.8333
Service | GLAND WATER | Pipeline | Mechanical | Leaking | a badly leaking point found on the gland water pipeline, then isolated PMP29107 to repair the leaking point |  | Milling_L2 | Yes | 2015-11-29 07:04 | 2015-11-29 12:50 | 5.7667
Milling_L4 | PMP21405 | Pump | Mechanical | Other Lub | stop new feed to investigate the reason which motor lube pump tripped and test the sequnce between motor lube pump and slurry pump |  | Milling_L4 | Yes | 2015-11-29 07:30 | 2015-11-29 10:50 | 3.3333
Milling_L4 | PMP22404 | Pump | Mechanical | Mech Others | gland packing housing bolts shear off, isolate to repair |  | Milling_L4 | Yes | 2015-11-29 10:50 | 2015-11-29 13:10 | 2.3333
Service | GLAND WATER | Pipeline | Mechanical | Mech Others | cannot test AG mill due to repairing gland water pipeline |  | Milling_L1 | Yes | 2015-11-29 12:30 | 2015-11-29 12:50 | 0.33333
Service | GLAND WATER | Valve | Mechanical | Valve | cannot test AG mill due to gland water pressure automatic control valve faulty. Can only manually adjust gland water pressure |  | Milling_L1 | Yes | 2015-11-29 12:50 | 2015-11-29 15:20 | 2.5
Service | GLAND WATER | Valve | Mechanical | Valve | gland water pressure automatic control valve faulty |  | Milling_L2 | Yes | 2015-11-29 12:50 | 2015-11-29 15:20 | 2.5
Service | GLAND WATER | Valve | Mechanical | Valve | gland water pressure automatic control valve faulty |  | Milling_L3 | Yes | 2015-11-29 12:50 | 2015-11-29 15:20 | 2.5
Milling_L4 | PMP21405 | Pump | Mechanical | Other Lub | stop new feed to investigate the reason which motor lube pump tripped and test the sequnce between motor lube pump and slurry pump |  | Milling_L4 | Yes | 2015-11-29 13:10 | 2015-11-29 15:52 | 2.7
Overhead | Power Supply | AG Mill | Overhead | Power Supply | waiting for power plant notification |  | Milling_L1 | Yes | 2015-11-29 15:20 | 2015-11-29 18:00 | 2.6667
Milling_L3 | Overall | Overall | Operational | Op Others | ramp up |  | Milling_L3 | Yes | 2015-11-29 15:20 | 2015-11-29 16:54 | 1.5667
Milling_L1 | CRU21102 | Crusher | Control | Control Others | CRU21102 comms issues between ASRI system |  | Milling_L1 | Yes | 2015-11-29 17:00 | 2015-11-30 04:23 | 11.3833
Milling_L4 | PMP21405 | Pump | Mechanical | Lube | new feed off due to PMP21405 tripping on its lube pump |  | Milling_L4 | Yes | 2015-11-29 20:38 | 2015-11-29 20:43 | 0.083333
Milling_L4 | PMP21405 | Pump | Mechanical | Lube | new feed off due to PMP21405 tripping on its lube pump |  | Milling_L4 | Yes | 2015-11-29 20:53 | 2015-11-29 20:55 | 0.033333
Milling_L4 | CVR21404 | Conveyor | Mechanical | Chute Wornout | new feed off in order to repair transfer chute between CVR21404 and CVR21405 |  | Milling_L4 | Yes | 2015-11-29 21:27 | 2015-11-29 23:28 | 2.0167
Milling_L3 | CVR21307 | Conveyor | Electrical | Pull Wire | new feed off due to CVR21307 pull wire switch activation |  | Milling_L3 | Yes | 2015-11-30 02:27 | 2015-11-30 03:17 | 0.83333
Milling_L3 | CVR21305 | Conveyor | Electrical | Pull Wire | new feed off due to CVR21305 pull wire switch activation |  | Milling_L3 | Yes | 2015-11-30 04:32 | 2015-11-30 05:15 | 0.71667
Milling_L4 | HPR21401 | Valve | Mechanical | Valve | Air regulator broken off |  | Milling_L4 | Yes | 2015-11-30 05:55 | 2015-11-30 06:00 | 0.083333
Milling_L4 | HPR21401 | Valve | Mechanical | Valve | Air regulator broken off |  | Milling_L4 | Yes | 2015-11-30 06:00 | 2015-11-30 06:12 | 0.2
Milling_L1 | SCR21102 | Vibrating screen | Mechanical | Mech Others | A spray bar was found in CVR21106 discharge chute |  | Milling_L1 | Yes | 2015-11-30 08:15 | 2015-11-30 11:50 | 3.5833
Milling_L3 | AGM21301 | AG mill | Control | Lost Comm | comms fault |  | Milling_L3 | Yes | 2015-11-30 12:18 | 2015-11-30 12:30 | 0.2
Milling_L3 | CVR21307 | Conveyor | Electrical | 24V DC | 24V DC circuit break fault trip |  | Milling_L3 | Yes | 2015-11-30 22:53 | 2015-11-30 23:08 | 0.25
Milling_L3 | CVR21304 | Conveyor | Operational | Op Others | Pull wire switch actived, poor communication in tunnel. |  | Milling_L3 | Yes | 2015-12-01 03:25 | 2015-12-01 03:38 | 0.21667
Milling_L1 | AGM21101 | AG mill | Electrical | VSD | AG mill tripped on seal grease low alarm twice, dirty sensor |  | Milling_L1 | Yes | 2015-12-01 04:07 | 2015-12-01 06:00 | 1.8833
Milling_L1 | AGM21101 | AG Mill | Operational | AG Mill Grease | Tripped on grease drum level |  | Milling_L1 | Yes | 2015-12-01 05:49 | 2015-12-01 07:40 | 1.85
Milling_L3 | BLM22301 | Ball Mill | Control |  | Ballmill Turnnion Bearing HP Lube Pump 1, 2 & 3, Temperture High fault. Reset the local panel and restart. |  | Milling_L3 | Yes | 2015-12-01 06:50 | 2015-12-01 07:52 | 1.0333
Milling_L1 | BLM22101 | Ball Mill | Operational | Ball Mill Grease | Low grease pressure |  | Milling_L1 | Yes | 2015-12-01 08:02 | 2015-12-01 09:15 | 1.2167
Milling_L3 | CVR21305 | Conveyor | Mechanical | Conveyor Roller | Roller Scratched Belt, replaced the roller. |  | Milling_L3 | Yes | 2015-12-01 08:42 | 2015-12-01 11:32 | 2.8333
Milling_L4 | AGM21401 | AG Mill | Control | Lost Comm | 9:59am Communication fault tripped AG mill circuit, primary separation circuit and 5 main slurry pumps |  | Milling_L4 | Yes | 2015-12-01 09:59 | 2015-12-01 11:01 | 1.0333
Milling_L1 | CCL21101 | Cyclone | Mechanical | Leaking | primary cyclone distrubution box feed entry had a hole |  | Milling_L1 | Yes | 2015-12-01 13:30 | 2015-12-01 15:15 | 1.75
Milling_L2 | CCL21201 | Cyclone | Mechanical | Leaking | Hole on the primary cyclone distrubution box feed entry had a hole |  | Milling_L2 | Yes | 2015-12-01 14:13 | 2015-12-01 16:49 | 2.6
Milling_L1 | CVR21104 | Chute | Operational |  | For inspection |  | Milling_L1 | Yes | 2015-12-01 17:21 | 2015-12-01 17:25 | 0.066667
Milling_L2 | BIN21201 | Crusher | Operational | High Pebble Bin Level | high pebble bin level, due to CRU21202 ASRI fault and CRU21201 feed chute block sensor fault. |  | Milling_L2 | Yes | 2015-12-02 03:26 | 2015-12-02 04:00 | 0.56667
Overhead | Ore Supply | Overall | Overhead | Ore Supply | COS exhausted, no feed. |  | Milling_L3 | Yes | 2015-12-02 05:04 | 2015-12-02 06:00 | 0.93333
Overhead | Ore Supply | Overall | Overhead | Ore Supply | COS exhausted, no feed. |  | Milling_L1 | Yes | 2015-12-02 05:25 | 2015-12-02 06:00 | 0.58333
Overhead | Ore Supply | Overall | Overhead | Ore Supply | COS exhausted, no feed. |  | Milling_L1 | Yes | 2015-12-02 06:00 | 2015-12-02 14:26 | 8.4333
Overhead | Ore Supply | Overall | Overhead | Ore Supply | COS exhausted, no feed. |  | Milling_L3 | Yes | 2015-12-02 06:00 | 2015-12-02 10:47 | 4.7833
Milling_L3 | SCR21301 | Vibrating screen | Mechanical | Worn out | Take chance to inspect screens, 6 side panels missing |  | Milling_L3 | yes | 2015-12-02 10:47 | 2015-12-02 18:00 | 7.2167
Milling_L4 | CVR21404 | Chute | Mechanical | Chute Wornout | shutdown for CVR21404/05 chute skirts repair |  | Milling_L4 | Yes | 2015-12-02 12:41 | 2015-12-02 17:02 | 4.35
Milling_L1 | AGM21101 | AG mill | Electrical | AG Mill Motor | Siemens engineer requested AG mill Stator inspection |  | Milling_L1 | Yes | 2015-12-02 14:26 | 2015-12-02 18:00 | 3.5667
Milling_L4 | FDR21407 | Conveyor | Electrical | Elec Others | new feed off due to high pebble bin and FDR21407 tripping out |  | Milling_L4 | Yes | 2015-12-02 17:12 | 2015-12-02 17:19 | 0.11667
Milling_L1 | AGM21101 | AG mill | Electrical | AG Mill Motor | Siemens engineer requested AG mill Stator inspection |  | Milling_L1 | Yes | 2015-12-02 18:00 | 2015-12-02 23:29 | 5.4833
Milling_L3 | SCR21301 | Vibrating screen | Mechanical | Worn out | Take chance to inspect screens, 6 side panels missing |  | Milling_L3 | yes | 2015-12-02 18:00 | 2015-12-02 21:54 | 3.9
Milling_L3 | HPR21302 | Hopper | Mechanical | Valve | make up water valve FV2131730 jammed, can't shut. |  | Milling_L3 | Yes | 2015-12-02 21:54 | 2015-12-02 22:54 | 1
Milling_L2 | Overall | Overall | Planned | Planned Others | planned shut down |  | Milling_L2 | Yes | 2015-12-03 | 2015-12-03 06:00 | 6
Milling_L1 | CRU21101 | Crusher | Mechanical | Crusher Lub | both pebble crushers tripping on lube level low (changed both oil filters) |  | Milling_L1 | Yes | 2015-12-03 05:39 | 2015-12-03 06:00 | 0.35
Milling_L1 | CRU21101 | Crusher | Mechanical | Crusher Lub | both pebble crushers tripping on lube level low (changed both oil filters), then frozen charge in AG Mill and to reduce pebble bin levels |  | Milling_L1 | Yes | 2015-12-03 06:00 | 2015-12-03 16:39 | 10.65
Milling_L2 | Overall | Overall | Planned | Planned Others | planned shut down |  | Milling_L2 | Yes | 2015-12-03 06:00 | 2015-12-03 18:00 | 12
Milling_L3 | CVR21304 | Conveyor | Mechanical | Chute Wornout | new feed off due to CVR21304 discharge chute plate repair |  | Milling_L3 | Yes | 2015-12-03 09:50 | 2015-12-03 12:24 | 2.5667
Milling_L4 | Overall | Overall | Planned | Planned Others | planned shut down |  | Milling_L4 | Yes | 2015-12-03 10:00 | 2015-12-03 18:00 | 8
Milling_L2 | Overall | Overall | Planned | Planned Others | planned shut down |  | Milling_L2 | Yes | 2015-12-03 18:00 | 2015-12-04 06:00 | 12
Milling_L4 | Overall | Overall | Planned | Planned Others | planned shut down |  | Milling_L4 | Yes | 2015-12-03 18:00 | 2015-12-04 06:00 | 12
Milling_L1 | CCL21101 | Cyclone | Operational | Op Others | stop new feed to flush cyclone underflow launder due to AG mill bad performance, caused by very fine ores |  | Milling_L1 | Yes | 2015-12-03 18:41 | 2015-12-03 19:11 | 0.5
Milling_L2 | Overall | Overall | Planned | Planned Others | planned shut down |  | Milling_L2 | Yes | 2015-12-04 06:00 | 2015-12-04 18:00 | 12
Milling_L4 | Overall | Overall | Planned | Planned Others | planned shut down |  | Milling_L4 | Yes | 2015-12-04 06:00 | 2015-12-04 18:00 | 12
Milling_L1 | CRU21101 | Crusher | Electrical | Lost Comm | Pebble crushers tripped on lube system comms issue again causing AG mill to go down on high mill weight. |  | Milling_L1 | Yes | 2015-12-04 07:21 | 2015-12-04 09:19 | 1.9667
Milling_L1 | CRU21101 | Crusher | Electrical | Lost Comm | Pebble crushers tripped on lube system comms issue again causing AG mill to go down on high mill weight. |  | Milling_L1 | Yes | 2015-12-04 13:55 | 2015-12-04 14:40 | 0.75
Milling_L2 | Overall | Overall | Planned | Planned Others | planned shut down |  | Milling_L2 | Yes | 2015-12-04 18:00 | 2015-12-05 06:00 | 12
Milling_L4 | Overall | Overall | Planned | Planned Others | planned shut down |  | Milling_L4 | Yes | 2015-12-04 18:00 | 2015-12-05 06:00 | 12
Milling_L2 | Overall | Overall | Planned | Planned Others | planned shut down |  | Milling_L2 | Yes | 2015-12-05 06:00 | 2015-12-05 18:00 | 12
Milling_L4 | Overall | Overall | Planned | Planned Others | planned shut down |  | Milling_L4 | Yes | 2015-12-05 06:00 | 2015-12-05 18:00 | 12
Milling_L1 | BLM22101 | Ball mill | Mechanical | Ball Mill Lube | bearing seal grease system pressure(PS221011) wasn't detected and had to swap to spare grease drum |  | Milling_L1 | Yes | 2015-12-05 07:14 | 2015-12-05 09:28 | 2.2333
Milling_L1 | CRU21101 | Crusher | Electrical | Lost Comm | pebble crushers comms and related issues |  | Milling_L1 | Yes | 2015-12-05 14:55 | 2015-12-05 18:00 | 3.0833
Milling_L1 | CRU21101 | Crusher | Electrical | Lost Comm | pebble crushers comms and related issues |  | Milling_L1 | Yes | 2015-12-05 18:00 | 2015-12-05 18:45 | 0.75
Milling_L2 | Overall | Overall | Planned | Planned Others | planned shutdown and extended due to AGM feed chute maintenance and deisolation |  | Milling_L2 | Yes | 2015-12-05 18:00 | 2015-12-05 23:00 | 5
Milling_L4 | Overall | Overall | Planned | Planned Others | planned shut down |  | Milling_L4 | Yes | 2015-12-05 18:00 | 2015-12-05 22:30 | 4.5
Milling_L1 | Overall | Overall | Planned | Planned Others | planned shutdown |  | Milling_L1 | Yes | 2015-12-05 19:00 | 2015-12-06 06:00 | 11
Milling_L3 | CVR21304 | Conveyor | Operational | Op Others | Pull wire activated by Ops when cleaning. |  | Milling_L3 | Yes | 2015-12-05 19:05 | 2015-12-05 19:09 | 0.066667
Service | PMP29154 | Pump | Mechanical | Bearing | tripped twice due to bearing temp HH alarm, switched to PMP29157 |  | Milling_L4 | Yes | 2015-12-05 22:30 | 2015-12-06 01:20 | 2.8333
Milling_L2 | BLM22201 | Ball mill | Electrical | Ball mill motor | ball mill lube pump 4# tripped and cant restart due to E 3# |  | Milling_L2 | Yes | 2015-12-05 23:00 | 2015-12-06 02:00 | 3
Milling_L3 | CRU21301 | Crusher | Control | PLC power | PLC lost power while ring gear adjusting after calibration at 11:20pm. 11:48pm-12:30am, new feed offline. |  | Milling_L3 | Yes | 2015-12-05 23:48 | 2015-12-06 00:30 | 0.7
Milling_L2 | AGM21201 | AG mill | Electrical | Elec Others | AGM lube temp low due to heater lost power |  | Milling_L2 | Yes | 2015-12-06 02:00 | 2015-12-06 04:30 | 2.5
Milling_L4 | CRU21401 | Crusher | Control | Control Others | new feed off due to high pebble bin level caused by FDR21407 keeping trip(block switch activated) |  | Milling_L4 | Yes | 2015-12-06 02:09 | 2015-12-06 02:42 | 0.55
Milling_L4 | BLM22401 | Ball mill | Mechanical | Ball Mill Lube | gear spray system fault |  | Milling_L4 | Yes | 2015-12-06 03:22 | 2015-12-06 03:49 | 0.45
Milling_L3 | AGM21301 | AG mill | Operational | Op Others | Mill load high, stop new feed for 3 mins. |  | Milling_L3 | Yes | 2015-12-06 03:46 | 2015-12-06 03:49 | 0.05
Milling_L4 | BLM22401 | Ball mill | Mechanical | Ball Mill Lube | gear spray system fault, grease pump replaced |  | Milling_L4 | Yes | 2015-12-06 04:04 | 2015-12-06 06:00 | 1.9333
Milling_L2 | AGM21201 | AG mill | Operational | Rampup | rampup |  | Milling_L2 | Yes | 2015-12-06 04:30 | 2015-12-06 05:02 | 0.53333
Milling_L1 | Overall | Overall | Planned | Planned Others | planned shutdown |  | Milling_L1 | Yes | 2015-12-06 06:00 | 2015-12-06 18:00 | 12
Milling_L4 | BLM22401 | Ball mill | Mechanical | Ball Mill Lube | gear spray system fault, grease pump replaced |  | Milling_L4 | Yes | 2015-12-06 06:00 | 2015-12-06 11:32 | 5.5333
Milling_L2 | CRU21201 | Crusher | Mechanical | Crusher Lub | CRU21201 tripped by high lube temperature and ASRi wll not allow feed alarm, |  | Milling_L2 | Yes | 2015-12-06 06:30 | 2015-12-06 07:48 | 1.3
Milling_L2 | AGM21201 | AG mill | Mechanical | AG Mill Lube | AG mill high pressure lube system failure to run (high lube oil temperature @ 55degC) |  | Milling_L2 | Yes | 2015-12-06 07:48 | 2015-12-06 10:03 | 2.25
Milling_L4 | CRU21401 | Crusher | Mechanical | Crusher Lub | CRU21401 lube oil level low |  | Milling_L4 | Yes | 2015-12-06 11:45 | 2015-12-06 12:51 | 1.1
Milling_L2 | PMP22205 | Pump | Electrical | Sensor/Gauge | apron feeders tripped by PMP22205 stoppage caused by HPR 22204 level sensor issues (reducing to 0 while actual level still healthy) |  | Milling_L2 | Yes | 2015-12-06 14:22 | 2015-12-06 14:25 | 0.05
Milling_L2 | PMP22205 | Pump | Electrical | Sensor/Gauge | apron feeders tripped by PMP22205 stoppage caused by HPR 22204 level sensor issues (reducing to 0 while actual level still healthy) |  | Milling_L2 | Yes | 2015-12-06 14:41 | 2015-12-06 14:45 | 0.066667
Milling_L4 | PMP21401 | Valve | Mechanical | Valve | PMP21401 discharge valve KV2141775 closing by itself, causing no flow out and HPR21401 overflow, had to drain the hopper. Feed pipeline bogged |  | Milling_L4 | Yes | 2015-12-06 15:00 | 2015-12-06 18:00 | 3
Milling_L2 | PMP22205 | Pump | Electrical | Sensor/Gauge | apron feeders tripped by PMP22205 stoppage caused by HPR 22204 level sensor issues (reducing to 0 while actual level still healthy) |  | Milling_L2 | Yes | 2015-12-06 15:21 | 2015-12-06 15:22 | 0.016667
Milling_L2 | PMP22205 | Pump | Electrical | Sensor/Gauge | apron feeders tripped by PMP22205 stoppage caused by HPR 22204 level sensor issues (reducing to 0 while actual level still healthy) |  | Milling_L2 | Yes | 2015-12-06 16:03 | 2015-12-06 16:06 | 0.05
Milling_L2 | PMP22205 | Pump | Electrical | Sensor/Gauge | apron feeders tripped by PMP22205 stoppage caused by HPR 22204 level sensor issues (reducing to 0 while actual level still healthy) |  | Milling_L2 | Yes | 2015-12-06 16:17 | 2015-12-06 16:20 | 0.05
Milling_L1 | Overall | Overall | Planned | Planned Others | planned shutdown |  | Milling_L1 | Yes | 2015-12-06 18:00 | 2015-12-07 06:00 | 12
Milling_L4 | PMP21401 | Valve | Mechanical | Valve | PMP21401 discharge valve KV2141775 closing by itself, causing no flow out and HPR21401 overflow, had to drain the hopper. Feed pipeline bogged |  | Milling_L4 | Yes | 2015-12-06 18:00 | 2015-12-07 06:00 | 12
Milling_L1 | Overall | Overall | Planned | Planned Others | planned shutdown |  | Milling_L1 | Yes | 2015-12-07 06:00 | 2015-12-07 18:00 | 12
Milling_L4 | PMP21401 | Valve | Mechanical | Valve | PMP21401 discharge valve KV2141775 closing by itself, causing no flow out and HPR21401 overflow, had to drain the hopper. Feed pipeline bogged |  | Milling_L4 | Yes | 2015-12-07 06:00 | 2015-12-07 12:00 | 6
Milling_L2 | CVR21205 | Conveyor | Mechanical | Conveyor Roller | Rock jammed in roller of CVR21205 |  | Milling_L2 | Yes | 2015-12-07 09:15 | 2015-12-07 09:22 | 0.11667
Milling_L4 | Overall | Overall | Planned | Planned Others | planned shutdown to replace 12pics AG mill grate liners, upgrade AFD21402 discharge chute, insepct screen panels and install trash screens for pri-mag sep DBB |  | Milling_L4 | Yes | 2015-12-07 12:00 | 2015-12-07 18:00 | 6
Milling_L3 | COS21301 | Conveyor | Mechanical | Conveyor Drift | low COS level caused by CVR14002 belt drift |  | Milling_L3 | Yes | 2015-12-07 13:30 | 2015-12-07 14:35 | 1.0833
Milling_L2 | PMP22201 | Pump | Mechanical | Cyclone Feed Pump | PMP22201 tripped on lube pump fault and high lube temperature |  | Milling_L2 | Yes | 2015-12-07 13:51 | 2015-12-07 14:27 | 0.6
Milling_L2 | CVR21205 | Conveyor | Mechanical | Mech Others | new feed off due to CVR21205 belt repair |  | Milling_L2 | Yes | 2015-12-07 17:02 | 2015-12-07 17:55 | 0.88333
Milling_L3 | BIN21301 | Crusher | Operational | High Pebble Bin Level | new feed off due to fine new feed and high pebble bin levels |  | Milling_L3 | Yes | 2015-12-07 17:03 | 2015-12-07 17:35 | 0.53333
Milling_L1 | Overall | Overall | Planned | Planned Others | planned shutdown and extended due to deisolation |  | Milling_L1 | Yes | 2015-12-07 18:00 | 2015-12-07 22:00 | 4
Milling_L4 | Overall | Overall | Planned | Planned Others | planned shutdown to replace AG mill grate liners, upgrade AFD21402 discharge chute, insepct screen panels and install trash screens for pri-mag sep DBB |  | Milling_L4 | Yes | 2015-12-07 18:00 | 2015-12-08 06:00 | 12
Milling_L1 | Overall | Overall | NI | NI | PMP22104 suction valve, PMP21102 suction valve limits discrepancy alarm, PMP22101 suction drain valve fail to move off open alarm, CVR21107 discharge chute blocked alarm activiated 5 times |  | Milling_L1 | Yes | 2015-12-07 22:00 | 2015-12-08 03:58 | 5.9667
Milling_L2 | PMP22203 | Pump | Mechanical | Mech Others | PMP21102 trip by gland water LL alarm twice. |  | Milling_L2 | Yes | 2015-12-08 01:22 | 2015-12-08 01:32 | 0.16667
Milling_L3 | Overall | Overall | Planned | Planned Others | planned shutdown due to fix screen base, repair chute, replace screen panel, etc. |  | Milling_L3 | Yes | 2015-12-08 01:42 | 2015-12-08 06:00 | 4.3
Milling_L1 | CRU21102 | Crusher | Electrical | Elec Others | pebble crusher overload trip and high pebble bin level |  | Milling_L1 | Yes | 2015-12-08 04:10 | 2015-12-08 04:20 | 0.16667
Milling_L1 | BLM22101 | Ball mill | Electrical | Elec Others | to Ball mill gear spray grease system air pressure low alarm |  | Milling_L1 | Yes | 2015-12-08 04:40 | 2015-12-08 06:00 | 1.3333
Milling_L1 | AGM21101 | AG mill | Electrical | Elec Others | AGM tacho meter issue, cannot restart up. |  | Milling_L1 | Yes | 2015-12-08 06:00 | 2015-12-08 07:44 | 1.7333
Milling_L3 | Overall | Overall | Planned | Planned Others | planned shutdown due to fix screen base, repair chute, replace screen panel, etc. |  | Milling_L3 | Yes | 2015-12-08 06:00 | 2015-12-08 18:00 | 12
Milling_L4 | Overall | Overall | Planned | Planned Others | planned shutdown to replace AG mill grate liners, upgrade AFD21402 discharge chute, insepct screen panels and install trash screens for pri-mag sep DBB |  | Milling_L4 | Yes | 2015-12-08 06:00 | 2015-12-08 18:00 | 12
Milling_L1 | AGM21101 | AG Mill | Operational | High Pebble Bin Level | much pebble return caused high pebble bin |  | Milling_L1 | Yes | 2015-12-08 10:32 | 2015-12-08 10:50 | 0.3
Milling_L3 | Overall | Overall | Planned | Planned Others | planned shutdown due to fix screen base, repair chute, etc. |  | Milling_L3 | Yes | 2015-12-08 18:00 | 2015-12-09 06:00 | 12
Milling_L4 | Overall | Overall | Planned | Planned Others | planned shutdown to replace AG mill grate liners, upgrade AFD21402 discharge chute, install trash screens for pri-mag sep DBB |  | Milling_L4 | Yes | 2015-12-08 18:00 | 2015-12-09 06:00 | 12
Milling_L2 | CVR21205 | Conveyor | Mechanical | Conveyor rip | conveyor ripped a bit on the side, cut off and resume running. |  | Milling_L2 | Yes | 2015-12-08 21:41 | 2015-12-08 23:04 | 1.3833
Milling_L1 | PMP22103 | Pump | Electrical | circuit breaker | PMP22103/4/5 tripped by one circuit breaker tripped on DBI board |  | Milling_L1 | Yes | 2015-12-09 00:52 | 2015-12-09 01:00 | 0.13333
Milling_L3 | Overall | Overall | Planned | Planned Others | planned shutdown due to fix screen base, repair chute, etc. |  | Milling_L3 | Yes | 2015-12-09 06:00 | 2015-12-09 18:00 | 12
Milling_L4 | Overall | Overall | Planned | Planned Others | planned shutdown to replace AG mill grate liners, upgrade AFD21402 discharge chute, install trash screens for pri-mag sep DBB |  | Milling_L4 | Yes | 2015-12-09 06:00 | 2015-12-09 18:00 | 12
Milling_L1 | AGM21101 | AG mill | Operational | High Pebble Bin Level | tripped due to pebble bin high high alarm setpointing issue |  | Milling_L1 | Yes | 2015-12-09 06:45 | 2015-12-09 06:50 | 0.083333
Milling_L1 | AGM21101 | AG mill | Electrical | Elec Others | AGM tacho meter issue, cannot restart up. |  | Milling_L1 | Yes | 2015-12-09 06:50 | 2015-12-09 07:36 | 0.76667
Milling_L3 | Overall | Overall | Planned | Planned Others | planned shutdown due to fix screen base, repair chute, etc. |  | Milling_L3 | Yes | 2015-12-09 18:00 | 2015-12-10 06:00 | 12
Milling_L4 | Overall | Overall | Planned | Planned Others | planned shutdown to replace AG mill grate liners, upgrade AFD21402 discharge chute, install trash screens for pri-mag sep DBB |  | Milling_L4 | Yes | 2015-12-09 18:00 | 2015-12-10 06:00 | 12
Milling_L1 | CVR21104 | Chute | Electrical | Sensor/Gauge | chute block sensor activated, FO hosed chute |  | Milling_L1 | Yes | 2015-12-09 19:32 | 2015-12-09 19:43 | 0.18333
Milling_L2 | CVR21205 | Conveyor | Electrical | Elec Others | stop new feed to reset CVR21205 gearbox fan which tripped by overload |  | Milling_L2 | Yes | 2015-12-09 20:14 | 2015-12-09 20:19 | 0.083333
Milling_L3 | Overall | Overall | Planned | Extended | De-isolation |  | Milling_L3 | Yes | 2015-12-10 06:00 | 2015-12-10 15:00 | 9
Milling_L4 | Overall | Overall | Planned | Planned Others | planned shutdown to replace AG mill grate liners, upgrade AFD21402 discharge chute, install trash screens for pri-mag sep DBB |  | Milling_L4 | Yes | 2015-12-10 06:00 | 2015-12-10 18:00 | 12
Milling_L1 | PMP22103 | Pump | Mechanical | Mech Others | PMP22103 tippred by gland water LL alarm |  | Milling_L1 | Yes | 2015-12-10 10:12 | 2015-12-10 10:15 | 0.05
Milling_L1 | CVR21105 | Conveyor | Electrical | Elec Others | CVR21105 tripped by lube pressure low alarm |  | Milling_L1 | Yes | 2015-12-10 12:57 | 2015-12-10 13:05 | 0.13333
Milling_L1 | CVR21105 | Conveyor | Electrical | Elec Others | CVR21105 tripped by lube pressure low alarm |  | Milling_L1 | Yes | 2015-12-10 13:17 | 2015-12-10 14:09 | 0.86667
Milling_L3 | SCR21302 | Vibrating screen | Planned | Planned extension | Screen spray water pipe loose, need adjustment. Also AG Mill air gap prox switch need to be replaced |  | Milling_L3 | Yes | 2015-12-10 15:00 | 2015-12-10 18:00 | 3
Milling_L3 | SCR21302 | Vibrating screen | Planned | Planned extension | Screen spray water pipe fixed at 3:00am, but found loose again, re -isolated and need adjustment. AG Mill air gap prox switch replaced at 8:30pm |  | Milling_L3 | Yes | 2015-12-10 18:00 | 2015-12-11 04:45 | 10.75
Milling_L4 | Overall | Overall | Planned | Extended | de-isolation |  | Milling_L4 | Yes | 2015-12-10 18:00 | 2015-12-11 03:08 | 9.142
Milling_L2 | BLM22201 | Ball mill | Electrical | Lost Comm | BLM lube pressure/temp comms lost |  | Milling_L2 | Yes | 2015-12-10 19:35 | 2015-12-10 20:00 | 0.41667
Milling_L2 | PMP22205 | Pump | Mechanical | Mech Others | PMP22205 tripped by gland water Low low flow |  | Milling_L2 | Yes | 2015-12-11 02:54 | 2015-12-11 02:57 | 0.05
Milling_L4 | CVR21404 | Conveyor | Electrical | Elec Others | CVR21404 HH current |  | Milling_L4 | Yes | 2015-12-11 03:13 | 2015-12-11 03:26 | 0.22
Milling_L4 | CVR21404 | Conveyor | Electrical | Elec Others | CVR21404 HH current |  | Milling_L4 | Yes | 2015-12-11 03:27 | 2015-12-11 03:40 | 0.217
Milling_L3 | Overall | Overall | Operational | Rampup | ramp up |  | Milling_L3 | Yes | 2015-12-11 04:45 | 2015-12-11 06:00 | 1.25
Milling_L3 | Overall | Overall | Operational | Rampup | ramp up |  | Milling_L3 | Yes | 2015-12-11 06:00 | 2015-12-11 06:02 | 0.033333
Milling_L4 | CRU21401 | Crusher | Operational | High Pebble Bin Level | new feed off due to high pebble bin level |  | Milling_L4 | Yes | 2015-12-11 06:41 | 2015-12-11 07:04 | 0.38333
Milling_L2 | PMP22204 | Pump | Mechanical | Mech Others | Pump leaking badly, shaft sleeve need to be replaced. |  | Milling_L2 | Yes | 2015-12-11 09:44 | 2015-12-11 18:00 | 8.2667
Thickening | THK24201 | Thickener | Operational | Op Others | new feed off due to THK24201 dirty overflow caused by low floc strength |  | Milling_L4 | Yes | 2015-12-11 09:57 | 2015-12-11 11:30 | 1.55
Milling_L4 | PMP22401 | Pump | Mechanical | Mech Others | Repack PMP22401 gland packing |  | Milling_L4 | Yes | 2015-12-11 11:30 | 2015-12-11 17:25 | 5.9167
Milling_L1 | CVR21106 | Conveyor | Electrical | Elec Others | new feed off due to CVR21106 trip caused by comms issues. |  | Milling_L1 | Yes | 2015-12-11 12:14 | 2015-12-11 12:49 | 0.58333
Milling_L3 | CVR21306 | Conveyor | Electrical | Elec Others | new feed off due to CVR21306 trip caused by comms issues. |  | Milling_L3 | Yes | 2015-12-11 12:14 | 2015-12-11 12:30 | 0.26667
Milling_L3 | SCR21302 | Vibrating screen | Mechanical | Mech Others | Screen spray water pipe loose again, need adjustment. |  | Milling_L3 | Yes | 2015-12-11 12:30 | 2015-12-11 14:25 | 1.9167
Milling_L1 | CVR21107 | Conveyor | Mechanical | Mech Others | CVR21107 gearbox vibrate badly. |  | Milling_L1 | Yes | 2015-12-11 16:25 | 2015-12-11 18:00 | 1.5833
Milling_L1 | CVR21107 | Conveyor | Mechanical | Mech Others | replaced the coupling on CVR21107 gearbox |  | Milling_L1 | Yes | 2015-12-11 18:00 | 2015-12-12 00:30 | 6.5
Milling_L2 | PMP22204 | Pump | Mechanical | Mech Others | replaced shaft sleeve |  | Milling_L2 | Yes | 2015-12-11 18:00 | 2015-12-11 21:45 | 3.75
Milling_L2 | SCR21201 | Vibrating screen | Mechanical | Worn out | checked and replaced screen panels |  | Milling_L2 | Yes | 2015-12-11 21:45 | 2015-12-11 23:56 | 2.1833
Milling_L2 | Overall | Overall | Operational | Rampup | ramp up |  | Milling_L2 | Yes | 2015-12-11 23:56 | 2015-12-12 01:25 | 1.4833
Milling_L1 | SCR21101 | Vibrating screen | Mechanical | Worn out | replaced worn screen panels |  | Milling_L1 | Yes | 2015-12-12 00:30 | 2015-12-12 02:50 | 2.3333
Milling_L1 | Overall | Overall | Operational | Rampup | ramp up |  | Milling_L1 | Yes | 2015-12-12 02:50 | 2015-12-12 04:06 | 1.2667
Milling_L3 | SCR21302 | Vibrating screen | Mechanical | Mech Others | SCR21302 screen spray water pipe loose again, need adjustment, CVR21104 discharge chute rockbox repair |  | Milling_L3 | Yes | 2015-12-12 08:10 | 2015-12-12 12:11 | 4.0167
Milling_L4 | CRU21401 | Crusher | Operational | High Pebble Bin Level | new feed off due to high pebble bin level |  | Milling_L4 | Yes | 2015-12-12 08:20 | 2015-12-12 08:42 | 0.36667
Milling_L1 | PMP21104 | Pump | Mechanical | Lube | PMP22101 dutylub pump no oil, and swap to standby, trip the pump and new feed. |  | Milling_L1 | Yes | 2015-12-12 10:10 | 2015-12-12 10:20 | 0.16667
Milling_L4 | CRU21401 | Crusher | Control | Control Others | crusher tripped with load due to high cooling water temp. Cooling water temp changed to 26degree from 25degree after confirming with metso engineer |  | Milling_L4 | Yes | 2015-12-12 12:46 | 2015-12-12 13:30 | 0.73333
Milling_L4 | AGM21401 | AG Mill | Operational | Op Others | AG mill tripped due to converter cooling water flow alarm |  | Milling_L4 | Yes | 2015-12-12 13:30 | 2015-12-12 14:30 | 1
Milling_L1 | CVR21105 | Conveyor | Mechanical | Lube | cvr 21105 lube pump faut, lube pressure low |  | Milling_L1 | Yes | 2015-12-12 13:33 | 2015-12-12 13:40 | 0.11667
Milling_L1 | PMP21101 | Pump | Operational | Op Others | PMP21101 gearbox cooling water temp HH alarm caused by strainer blocked. |  | Milling_L1 | Yes | 2015-12-12 14:57 | 2015-12-12 15:24 | 0.45
Milling_L4 | PMP21401 | Valve | Electrical | Switch | new feed off due to both two make up water valves for HPR21401 out of control due to limit discrepancy fault caused by too much water in compressed air pipeline |  | Milling_L4 | Yes | 2015-12-12 15:09 | 2015-12-12 18:00 | 2.85
Milling_L4 | PMP21401 | Valve | Electrical | Switch | new feed off due to both two make up water valves for HPR21401 out of control due to limit discrepancy fault caused by too much water in compressed air pipeline |  | Milling_L4 | Yes | 2015-12-12 18:00 | 2015-12-12 19:42 | 1.7
Milling_L3 | AGM21301 | Valve | Mechanical | Valve | AG mill brake oil valve contact device fault |  | Milling_L3 | Yes | 2015-12-12 18:55 | 2015-12-12 19:18 | 0.38333
Milling_L1 | Overall | Overall | Electrical | Lost Comm | new feed off due to fans of CVR21105/06, SCRs, PMP21101/02/04/22101 tripped by comms lost |  | Milling_L1 | Yes | 2015-12-12 19:09 | 2015-12-12 19:50 | 0.68333
Thickening | THK24201 | Thickener | Operational | Op Others | new feed off due to THK24201 dirty overflow caused by low floc strength, also take this chance to fix AFD21401, patch primary cyclone underflow launder and tighten spray bar on SCR21401. |  | Milling_L4 | Yes | 2015-12-13 08:55 | 2015-12-13 13:16 | 4.35
Milling_L3 | SCR21301 | Vibrating screen | Mechanical | Part Missed/Lost | new feed off due to side panel missing on SCR21301 |  | Milling_L3 | Yes | 2015-12-13 11:43 | 2015-12-13 18:00 | 6.2833
Milling_L1 | CVR21105 | Conveyor | Mechanical | Lube | new feed off due to CVR21105 trip caused by lube pressure low alarm. |  | Milling_L1 | Yes | 2015-12-13 13:37 | 2015-12-13 13:45 | 0.13333
Milling_L3 | HPR22302 | Hopper | Mechanical | Liner | shut down due to PMP22303 no flow. Found pieces of hopper side liners dropped into hopper, also inspected PMP22303 and discharge pipeline, all good |  | Milling_L3 | Yes | 2015-12-13 18:00 | 2015-12-14 06:00 | 12
Milling_L1 | AGM21101 | AG mill | Mechanical | AG Mill Lube | new feed off due to switching from partly clogged conditioning filter to another one |  | Milling_L1 | Yes | 2015-12-13 21:50 | 2015-12-13 22:19 | 0.48333
Milling_L3 | HPR22302 | Hopper | Mechanical | Liner | shut down due to PMP22303 no flow. Found pieces of hopper side liners dropped into hopper. Started ramp up at 2:20pm, |  | Milling_L3 | Yes | 2015-12-14 06:00 | 2015-12-14 18:00 | 12
Milling_L2 | PMP21202 | Pump | Mechanical | Mech Others | new feed off due to PMP21202 gland water LL alarm. |  | Milling_L2 | Yes | 2015-12-14 14:12 | 2015-12-14 14:14 | 0.033333
Milling_L4 | CVR21404 | Conveyor | Mechanical | Conveyor rip | new feed off due to CVR21404 high moter current trip. Checked in the field, belt ripped but belt rip switch was not activated. |  | Milling_L4 | Yes | 2015-12-14 15:13 | 2015-12-14 18:00 | 2.7833
Milling_L3 | Overall | Overall | Operational | Rampup | ramp up |  | Milling_L3 | Yes | 2015-12-14 18:00 | 2015-12-14 18:23 | 0.38333
Milling_L4 | CVR21404 | Conveyor | Mechanical | Conveyor rip | shut down due to repairing CVR21404 belt rip, has taken this chance to replace PMP22404 drive belt |  | Milling_L4 | Yes | 2015-12-14 18:00 | 2015-12-15 06:00 | 12
Milling_L3 | CVR21305 | Conveyor | Mechanical | Part Missed/Lost | CVR21304 discharge chute skirt retainer loose |  | Milling_L3 | Yes | 2015-12-15 00:17 | 2015-12-15 01:23 | 1.0917
Overhead | Power Supply | Overall | Overhead | Power Supply | new feed off due to SUB29401 losing power |  | Milling_L2 | Yes | 2015-12-15 01:45 | 2015-12-15 05:16 | 3.5167
Overhead | Power Supply | Overall | Overhead | Power Supply | new feed off due to SUB29401 losing power |  | Milling_L1 | Yes | 2015-12-15 01:48 | 2015-12-15 04:50 | 3.0333
Overhead | Power Supply | Overall | Overhead | Power Supply | new feed off due to SUB29401 losing power |  | Milling_L3 | Yes | 2015-12-15 01:48 | 2015-12-15 04:14 | 2.425
Milling_L2 | BLM22201 | Ball mill | Electrical | Ball mill motor | differential rotor currents too high fault |  | Milling_L2 | Yes | 2015-12-15 05:29 | 2015-12-15 06:00 | 0.51667
Milling_L4 | CVR21404 | Conveyor | Mechanical | Conveyor rip | shut down due to repairing CVR21404 belt rip, has taken this chance to replace PMP22404 drive belt |  | Milling_L4 | Yes | 2015-12-15 06:00 | 2015-12-15 16:51 | 10.85
Milling_L2 | PMP22203 | Pump | Operational | Gland Water | Gland water rate low |  | Milling_L2 | Yes | 2015-12-15 08:46 | 2015-12-15 08:49 | 0.05
Milling_L1 | CVR21104 | Conveyor | Electrical | Sensor/Gauge | Block chute sensor has been actived. |  | Milling_L1 | Yes | 2015-12-15 16:20 | 2015-12-15 16:31 | 0.18333
Milling_L4 | PMP22404 | Pump | Electrical | VSD | pump VSD fault and sparky found the air con tripped in E-house , back normal after reset. |  | Milling_L4 | Yes | 2015-12-15 17:03 | 2015-12-15 17:31 | 0.46667
Milling_L4 | BLM22401 | Ball mill | Electrical | Ball mill motor | ball mill failed to start due to motor#1 fan05 fault |  | Milling_L4 | Yes | 2015-12-15 17:41 | 2015-12-15 18:00 | 0.31667
Milling_L2 | CVR21204 | Conveyor | Operational | Overload | new feed off due to CVR21204 overload trip, belt checked all good |  | Milling_L2 | Yes | 2015-12-15 17:55 | 2015-12-15 18:06 | 0.18333
Milling_L4 | BLM22401 | Ball mill | Mechanical | Ball Mill Mechanic | new feed off due to repairing ball mill main motor#1 fan |  | Milling_L4 | Yes | 2015-12-15 18:00 | 2015-12-15 21:51 | 3.85
Milling_L1 | CVR21104 | Chute | Operational | Op Others | new feed off due to CVR21104 discharge chute inspection |  | Milling_L1 | Yes | 2015-12-15 18:33 | 2015-12-15 18:35 | 0.033333
Milling_L3 | CVR21305 | Conveyor | Electrical | winch | new feed off due to CVR21305 winch fault |  | Milling_L3 | Yes | 2015-12-15 22:52 | 2015-12-15 23:13 | 0.35
Milling_L3 | CVR21305 | Conveyor | Operational | Inspection | new feed off due to CVR21305 head drum scraper inspection |  | Milling_L3 | Yes | 2015-12-16 04:02 | 2015-12-16 04:07 | 0.083333
Milling_L3 | CVR21304 | Chute | Operational | Inspection | new feed off due to CVR21304 discharge chute inspection |  | Milling_L3 | Yes | 2015-12-16 04:19 | 2015-12-16 04:22 | 0.05
Milling_L1 | CVR21104 | Chute | Operational | Op Others | new feed off due to CVR21104 discharge chute block sensor actived |  | Milling_L1 | Yes | 2015-12-16 10:34 | 2015-12-16 10:51 | 0.28333
Milling_L1 | CVR21105 | Conveyor | Mechanical | Other Lub | Gear box lube abnormal, filter has been blocked |  | Milling_L1 | Yes | 2015-12-16 11:35 | 2015-12-16 13:12 | 1.6167
Milling_L2 | PMP21202 | Pump | Operational | Gland Water | low gland water flow rate |  | Milling_L2 | Yes | 2015-12-16 13:55 | 2015-12-16 14:03 | 0.13333
Milling_L1 | BLM22101 | Ball mill | Electrical |  | Disengagement trams commns fault |  | Milling_L1 | Yes | 2015-12-16 14:26 | 2015-12-16 14:36 | 0.16667
Milling_L4 | BLM22401 | Ball mill | Electrical | Elec Others | ball mill trunnion bearing lube pump#4 tripped and failed to restart, meanwhile gear spray system heater tripped by statutory relay fault, motor 1 #5 fan tripped by E3 plus comms fault |  | Milling_L4 | Yes | 2015-12-16 15:10 | 2015-12-16 18:00 | 2.8333
Milling_L1 | AGM21101 | AG mill | Operational | AG Operating | converter transmiter alarm,temperature high alarm TE211847 |  | Milling_L1 | Yes | 2015-12-16 15:29 | 2015-12-16 16:20 | 0.85
Overhead | Ore Supply | Overall | Overhead | Ore Supply | New feed off due to Low COS level |  | Milling_L3 | Yes | 2015-12-16 17:38 | 2015-12-16 18:00 | 0.36667
Overhead | Ore Supply | Overall | Overhead | Ore Supply | New feed off due to Low COS level |  | Milling_L3 | Yes | 2015-12-16 18:00 | 2015-12-16 21:12 | 3.2
Milling_L4 | BLM22401 | Ball mill | Electrical | Elec Others | New feed off due to ball mill trunnion bearing lube pump#4 tripped and failed to restart, meanwhile gear spray system heater tripped by statutory relay fault, motor 1 #5 fan tripped by E3 plus comms fault |  | Milling_L4 | Yes | 2015-12-16 18:00 | 2015-12-17 03:01 | 9.0167
Milling_L1 | BIN21101 | Pebble Crusher | Operational | High Pebble Bin Level | New feed off due to pebbles overflowing from BIN21101 caused by BIN21102 having steal bars plugged, preventing pebble getting into BIN21102 so that all pebbles went into BIN21101, while only CRU21102 was running |  | Milling_L1 | Yes | 2015-12-16 22:56 | 2015-12-16 23:47 | 0.85
Milling_L1 | AGM21101 | AG mill | Operational | AG Operating | New feed off due to AG mill weight high |  | Milling_L1 | Yes | 2015-12-16 23:56 | 2015-12-17 | 0.066667
Milling_L4 | BLM22401 | Ball mill | Mechanical | Ball Mill Mechanic | New feed off due to ball mill tripped on motor 1# cooling fan 04 |  | Milling_L4 | Yes | 2015-12-17 03:17 | 2015-12-17 03:33 | 0.26667
Milling_L4 | PMP21405 | Pump | Electrical | VSD | Pump tripped by VSD fault,switch to PMP21401 and flusing the pipeline, put new feed back after pipe clean |  | Milling_L4 | Yes | 2015-12-17 07:31 | 2015-12-17 08:15 | 0.73333
Milling_L2 | BLM22201 | Ball mill | Electrical | Elec Others | new feed off due to ball mill tripped. Ball mill lube pressure displayed on SCADA showed negative figures |  | Milling_L2 | Yes | 2015-12-17 08:57 | 2015-12-17 09:19 | 0.36667
Milling_L1 | CVR21105 | Conveyor | Mechanical | Other Lub | new feed off due to CVR21105 gearbox lube pressure abnormal caused by clogged lube oil filter |  | Milling_L1 | Yes | 2015-12-17 12:56 | 2015-12-17 13:04 | 0.13333
Milling_L1 | CVR21105 | Conveyor | Mechanical | Other Lub | new feed off due to CVR21105 gearbox lube pressure abnormal caused by clogged lube oil filter, has replaced the filter |  | Milling_L1 | Yes | 2015-12-17 13:31 | 2015-12-17 15:07 | 1.6
Milling_L3 | CVR21305 | Conveyor | Operational | Op Others | new feed off to inspect CVR21305 head pulley scrapers |  | Milling_L3 | Yes | 2015-12-17 15:08 | 2015-12-17 16:10 | 1.0333
Milling_L1 | CVR21104 | Chute | Electrical | Sensor/Gauge | new feed off due to CVR21104 discharge chute block sensor activated |  | Milling_L1 | Yes | 2015-12-17 15:30 | 2015-12-17 15:37 | 0.11667
Milling_L4 | CVR21404 | Chute | Mechanical | Mech Others | new feed off for the chute inspection. |  | Milling_L4 | Yes | 2015-12-17 18:48 | 2015-12-17 18:54 | 0.1
Milling_L4 | CVR21405 | Conveyor | Electrical | Rip Switch | Tripped out due to a rip switch (YA2141123A) actiavted |  | Milling_L4 | Yes | 2015-12-17 19:00 | 2015-12-17 19:17 | 0.28333
Milling_L4 | AGM21401 | AG mill | Electrical | AG Mill Motor | tripped out due to convert cooling water temperature HiHi |  | Milling_L4 | Yes | 2015-12-17 19:17 | 2015-12-17 20:00 | 0.71667
Overhead | Ore Supply | Overall | Overhead | Ore Supply | New feed off due to Low COS level |  | Milling_L2 | Yes | 2015-12-17 20:08 | 2015-12-18 01:00 | 4.8667
Milling_L4 | CVR21405 | Conveyor | Electrical | Rip Switch | Tripped out due to a rip switch (YA2141123A) actiavted |  | Milling_L4 | Yes | 2015-12-17 21:30 | 2015-12-17 21:42 | 0.2
Overhead | Ore Supply | Overall | Overhead | Ore Supply | New feed off due to Low COS level |  | Milling_L3 | Yes | 2015-12-17 21:39 | 2015-12-17 21:42 | 0.05
Milling_L3 | BLM22301 | Ball Mill | Electrical | Ball mill motor | Turnnion (Common) fault, Grease spray |  | Milling_L3 | Yes | 2015-12-17 22:14 | 2015-12-17 22:42 | 0.46667
Milling_L4 | CVR21405 | Conveyor | Electrical | Rip Switch | Tripped out due to a rip switch (YA2141123A) actiavted |  | Milling_L4 | Yes | 2015-12-17 23:40 | 2015-12-17 23:58 | 0.3
Milling_L4 | CVR21404 | Chute | Mechanical | Mech Others | new feed off for the transfer chute patching |  | Milling_L4 | Yes | 2015-12-18 00:15 | 2015-12-18 02:30 | 2.25
Overhead | Ore Supply | Overall | Overhead | Ore Supply | New feed off due to Low COS level |  | Milling_L4 | Yes | 2015-12-18 02:30 | 2015-12-18 03:46 | 1.2667
Milling_L1 | CVR21104 | Conveyor | Electrical | Rip Switch | Rip Switch B-fault |  | Milling_L1 | Yes | 2015-12-18 03:12 | 2015-12-18 04:08 | 0.93333
Milling_L3 | PMP21305 | Pump | Electrical | Elec Others | VSD fault |  | Milling_L3 | Yes | 2015-12-18 03:31 | 2015-12-18 06:00 | 2.4833
Milling_L4 | BLM22401 | Ball mill | Electrical | Ball mill motor | tripped due to grease system sequence stop |  | Milling_L4 | Yes | 2015-12-18 04:01 | 2015-12-18 04:08 | 0.11667
Milling_L4 | BLM22401 | Ball mill | Electrical | Ball mill motor | tripped due to grease system sequence stop |  | Milling_L4 | Yes | 2015-12-18 04:33 | 2015-12-18 04:38 | 0.083333
Milling_L4 | BLM22401 | Ball mill | Electrical | Ball mill motor | tripped again due to grease system sequence stop caused by grease drum level low but showing level healthy in control system |  | Milling_L4 | Yes | 2015-12-18 04:45 | 2015-12-18 05:13 | 0.11667
Milling_L3 | PMP21305 | Pump | Electrical | Elec Others | VSD fault |  | Milling_L3 | Yes | 2015-12-18 06:00 | 2015-12-18 12:05 | 6.0833
Milling_L3 | PMP21305 | Valve | Mechanical | Valve | discharge valveKV2131775 can not fully open, also suction drain valve KV2131773 lost comms |  | Milling_L3 | Yes | 2015-12-18 12:05 | 2015-12-18 13:16 | 1.1833
Milling_L4 | PMP21401 | Pump | Electrical | Elec Others | pump gearbox temp high due to cooling water solenoid valve issue, stop new feed and grind out to switch to PMP21405 |  | Milling_L4 | Yes | 2015-12-18 12:36 | 2015-12-18 13:41 | 1.0833
Milling_L3 | Overall | Overall | Operational | Rampup | flush primary cyclone feed pipeline , inching AG |  | Milling_L3 | Yes | 2015-12-18 13:16 | 2015-12-18 14:02 | 0.76667
Milling_L4 | PMP21405 | Pump | Mechanical | Valve | discharge valve KV2141775 failed to move when tring to open in control room , sparky adjusted the air pressure of regulator and opened |  | Milling_L4 | Yes | 2015-12-18 13:41 | 2015-12-18 14:47 | 1.1
Milling_L3 | CRU21301 | Valve | Electrical | Elec Others | CRU21301 discharge gate XMM21303 open signal lost, but actually open in the field |  | Milling_L3 | Yes | 2015-12-18 14:08 | 2015-12-18 14:39 | 0.51667
Milling_L4 | BLM22401 | Ball mill | Control | Control Others | ball mill tripped due to lube station module fault and cause pressure and oil flow reading incorrect, control engineer reset module in lube station |  | Milling_L4 | Yes | 2015-12-18 16:59 | 2015-12-18 17:24 | 0.41667
Milling_L3 | CVR21304 | Conveyor | Mechanical | Conveyor Drift | Belt drift |  | Milling_L3 | Yes | 2015-12-18 19:35 | 2015-12-18 20:18 | 0.71667
Milling_L4 | PMP21405 | Pump | Mechanical | Motor | tripped out due to VSD not ready fault |  | Milling_L4 | Yes | 2015-12-18 20:42 | 2015-12-18 22:42 | 2
Milling_L1 | CVR21107 | Conveyor | Overhead | Power Supply | CVR21107 tripped on 24V power supply issues |  | Milling_L1 | Yes | 2015-12-19 01:01 | 2015-12-19 01:34 | 0.55
Milling_L2 | PMP21204 | Pump | Electrical | Sensor/Gauge | PMP21204 tripped on level sensor L12121781 issue (level dropping to 0 while actual level still healthy) |  | Milling_L2 | Yes | 2015-12-19 04:32 | 2015-12-19 04:34 | 0.033333
Milling_L4 | CVR21404 | Conveyor | Mechanical | Conveyor rip | new feed off to cut off ripped hanging slice of the belt. |  | Milling_L4 | Yes | 2015-12-19 04:46 | 2015-12-19 05:20 | 0.56667
Milling_L4 | CVR21404 | Chute | Mechanical | Chute Wornout | new feed off to repair CVR21404 worn discharge chute |  | Milling_L4 | Yes | 2015-12-19 10:16 | 2015-12-19 12:44 | 2.4667
Milling_L4 | CVR21404 | Conveyor | Mechanical | Conveyor rip | rip switch activated due to loose flap on belt |  | Milling_L4 | Yes | 2015-12-19 13:44 | 2015-12-19 14:04 | 0.33333
Milling_L4 | CVR21404 | Conveyor | Mechanical | Conveyor rip | new feed back just 1 min and tripped again due to rip switch, stop new feed and isolate belt to cut loose flap |  | Milling_L4 | Yes | 2015-12-19 14:05 | 2015-12-19 14:55 | 0.83333
Milling_L3 | CVR21304 | Conveyor | Mechanical | Conveyor Drift | belt drift |  | Milling_L3 | Yes | 2015-12-19 17:51 | 2015-12-19 18:00 | 0.15
Milling_L3 | CVR21304 | Conveyor | Mechanical | Conveyor Drift | belt drift |  | Milling_L3 | Yes | 2015-12-19 18:00 | 2015-12-19 18:51 | 0.85
Milling_L3 | BLM22301 | Ball Mill | Mechanical | Ball Mill Mechanic | tripped on trunnion fault |  | Milling_L3 | Yes | 2015-12-19 19:53 | 2015-12-19 20:09 | 0.26667
Milling_L4 | CVR21405 | Conveyor | Electrical | Sensor/Gauge | Tripped on rip switch of YA2141123A activated |  | Milling_L4 | Yes | 2015-12-20 01:13 | 2015-12-20 01:20 | 0.11667
Milling_L4 | CVR21405 | Conveyor | Electrical | Sensor/Gauge | Tripped on rip switch of YA2141123A activated |  | Milling_L4 | Yes | 2015-12-20 01:28 | 2015-12-20 01:36 | 0.13333
Milling_L4 | CVR21404 | Conveyor | Mechanical | Mech Others | CVR21404 transfer chute repair and ripped flaps cutting as well as running out of feed |  | Milling_L4 | Yes | 2015-12-20 02:03 | 2015-12-20 06:00 | 3.95
Milling_L2 | CVR21205 | Conveyor | Mechanical | Conveyor rip | belt ripped |  | Milling_L2 | Yes | 2015-12-20 03:29 | 2015-12-20 06:00 | 2.5167
Milling_L3 | SCR21301 | Vibrating screen | Mechanical | Guard | fix loose supporting frame ,and fasten spray bar |  | Milling_L3 | Yes | 2015-12-20 04:30 | 2015-12-20 06:00 | 1.5
Milling_L2 | CVR21205 | Conveyor | Mechanical | Conveyor rip | belt ripped |  | Milling_L2 | Yes | 2015-12-20 06:00 | 2015-12-20 14:41 | 8.6833
Milling_L3 | SCR21301 | Vibrating screen | Mechanical | Guard | fix loose supporting frame ,and fasten spray bar |  | Milling_L3 | Yes | 2015-12-20 06:00 | 2015-12-20 18:00 | 12
Milling_L4 | CVR21404 | Conveyor | Mechanical | Mech Others | CVR21404 transfer chute repair and ripped flaps cutting as well as running out of feed |  | Milling_L4 | Yes | 2015-12-20 06:00 | 2015-12-20 12:00 | 6
Milling_L4 | CRU21401 | Crusher | Electrical | Elec Others | discharge gate showing open in control room, but acctually closed in field, cause crusher current HH trip |  | Milling_L4 | Yes | 2015-12-20 12:00 | 2015-12-20 15:00 | 3
Milling_L1 | CVR21104 | Conveyor | Electrical | Pull Wire | pull wire activated |  | Milling_L1 | Yes | 2015-12-20 12:12 | 2015-12-20 12:17 | 0.083333
Milling_L4 | Overall | Overall | Planned | Planned Others | as management discussed, bring Line4 shutdown forward |  | Milling_L4 | Yes | 2015-12-20 15:00 | 2015-12-20 18:00 | 3
Milling_L2 | CVR21205 | Conveyor | Mechanical | Conveyor rip | belt ripped |  | Milling_L2 | Yes | 2015-12-20 15:39 | 2015-12-20 16:43 | 1.0667
Milling_L3 | SCR21301 | Vibrating screen | Mechanical | Guard | fix loose supporting frame ,and fasten spray bar |  | Milling_L3 | Yes | 2015-12-20 18:00 | 2015-12-20 23:33 | 5.55
Milling_L4 | Overall | Overall | Planned | Planned Others | as management discussed, bring Line4 shutdown forward |  | Milling_L4 | Yes | 2015-12-20 18:00 | 2015-12-21 06:00 | 12
Milling_L2 | PMP21202 | Pump | Mechanical | Mech Others | PMP21202 tripped on gland water flow LL alarm |  | Milling_L2 | Yes | 2015-12-20 21:24 | 2015-12-20 21:26 | 0.033333
Milling_L3 | BIN21301 | Others | Operational | High Pebble Bin Level | High pebble bin levels |  | Milling_L3 | Yes | 2015-12-21 04:19 | 2015-12-21 04:25 | 0.1
Milling_L4 | Overall | Overall | Planned | Planned Others | planned shutdown |  | Milling_L4 | Yes | 2015-12-21 06:00 | 2015-12-21 18:00 | 12
Milling_L1 | CVR21104 | Chute | Operational | bogged chute | slightly bogged |  | Milling_L1 | Yes | 2015-12-21 10:46 | 2015-12-21 10:49 | 0.05
Milling_L1 | CVR21104 | Chute | Operational | bogged chute | slightly bogged |  | Milling_L1 | Yes | 2015-12-21 11:03 | 2015-12-21 11:04 | 0.016667
Milling_L1 | CVR21104 | Chute | Operational | bogged chute | slightly bogged |  | Milling_L1 | Yes | 2015-12-21 11:09 | 2015-12-21 11:17 | 0.13333
Milling_L2 | CVR21206 | Conveyor | Electrical | Pull Wire | pull wire triggered |  | Milling_L2 | Yes | 2015-12-21 11:42 | 2015-12-21 11:50 | 0.13333
Overhead | Power Supply | Overall | Overhead | Power Supply | power plant issues |  | Milling_L1 | Yes | 2015-12-21 12:28 | 2015-12-21 14:20 | 1.8667
Overhead | Power Supply | Overall | Overhead | Power Supply | power plant issues |  | Milling_L2 | Yes | 2015-12-21 12:28 | 2015-12-21 17:09 | 4.6833
Overhead | Power Supply | Overall | Overhead | Power Supply | power plant issues |  | Milling_L3 | Yes | 2015-12-21 12:28 | 2015-12-21 19:45 | 7.2833
Milling_L4 | Overall | Overall | Planned | Planned Others | Planned shutdown |  | Milling_L4 | Yes | 2015-12-21 18:00 | 2015-12-21 18:10 | 0.16667
Milling_L4 | AGM21401 | AG mill | Mechanical | AG Mill Lube | AG mill HV breaker fault |  | Milling_L4 | Yes | 2015-12-21 18:10 | 2015-12-21 18:30 | 0.33333
Milling_L4 | SCR21402 | Vibrating screen | Mechanical | Part Missed/Lost | U bolts for spary bars missing, re-isolated to fix |  | Milling_L4 | Yes | 2015-12-21 18:30 | 2015-12-21 22:00 | 3.5
Milling_L4 | AGM21401 | AG mill | Control | Control Others | "Lube system" status failed to get healthy signal even though everything was showing normal on lube system page |  | Milling_L4 | Yes | 2015-12-21 22:00 | 2015-12-21 23:00 | 1
Milling_L4 | Overall | Overall | Operational | Rampup | Ramp up |  | Milling_L4 | Yes | 2015-12-21 23:00 | 2015-12-21 23:30 | 0.5
Milling_L4 | CVR21404 | Chute | Mechanical | Chute Wornout | Isolated to modify 04/05 transfer chute liners |  | Milling_L4 | Yes | 2015-12-22 01:42 | 2015-12-22 06:00 | 4.3
Milling_L1 | CVR21104 | Conveyor | Electrical | Rip Switch | conveyor tripped on rip switch activated |  | Milling_L1 | Yes | 2015-12-22 03:04 | 2015-12-22 03:17 | 0.21667
Milling_L4 | CVR21404 | Chute | Mechanical | Chute Wornout | Isolated to modify 04/05 transfer chute liners |  | Milling_L4 | Yes | 2015-12-22 06:00 | 2015-12-22 17:30 | 11.5
Milling_L2 | CVR21205 | Conveyor | Mechanical | Conveyor Roller | replacing collapsed rollers |  | Milling_L2 | Yes | 2015-12-22 08:33 | 2015-12-22 10:28 | 1.9167
Milling_L2 | AGM21201 | AG mill | Electrical | Elec Others | tripped on 415V income issues |  | Milling_L2 | Yes | 2015-12-22 13:26 | 2015-12-22 14:29 | 1.05
Milling_L1 | CVR21104 | Chute | Operational | bogged chute | discharge chute slightly bogged and when restarting rip switch activated |  | Milling_L1 | Yes | 2015-12-22 14:36 | 2015-12-22 14:50 | 0.23333
Milling_L3 | CRU21301 | Valve | Electrical | Elec Others | CRU21301 discharge gate XMM21303 open signal lost, but actually open in the field |  | Milling_L3 | Yes | 2015-12-22 16:27 | 2015-12-22 16:40 | 0.21667
Milling_L4 | Overall | Overall | Operational | Rampup | Ramp up, delayed due to short of field operators |  | Milling_L4 | Yes | 2015-12-22 17:30 | 2015-12-22 19:20 | 1.8333
Milling_L1 | PMP21101 | Pump | Mechanical | Worn out | pump casing worn out and replacement |  | Milling_L1 | Yes | 2015-12-22 19:03 | 2015-12-23 06:00 | 10.95
Milling_L4 | BLM22401 | Ball mill | Electrical | Elec Others | new feed off due to ball mill grease spary system fault |  | Milling_L4 | Yes | 2015-12-23 03:37 | 2015-12-23 03:45 | 0.13333
Milling_L4 | BLM22401 | Ball mill | Electrical | Elec Others | new feed off due to ball mill grease spary system fault |  | Milling_L4 | Yes | 2015-12-23 04:29 | 2015-12-23 06:00 | 1.5167
Milling_L4 | BLM22401 | Ball mill | Electrical | Ball mill motor | 2 temperature sensors of the BLM22401 gear grease spray bridged |  | Milling_L4 | Yes | 2015-12-23 05:00 | 2015-12-23 06:23 | 1.3833
Milling_L1 | PMP21101 | Pump | Mechanical | Worn out | pump casing worn out and replacement |  | Milling_L1 | Yes | 2015-12-23 06:00 | 2015-12-23 18:00 | 12
Milling_L4 | BLM22401 | Ball mill | Electrical | Ball mill motor | Tripped out again due to its gear grease spray pressure low |  | Milling_L4 | Yes | 2015-12-23 06:42 | 2015-12-23 08:01 | 1.3167
Milling_L4 | FV2141720A | Valve | Mechanical | Mech Others | Both valves got broken air lines and lost control, also the manual valves associated with these two phneumatic valves stuck |  | Milling_L4 | Yes | 2015-12-23 08:41 | 2015-12-23 09:31 | 0.83333
Milling_L4 | PMP22404 | Pump | Electrical | Sensor/Gauge | tripped due to its gland water flow LL |  | Milling_L4 | Yes | 2015-12-23 09:44 | 2015-12-23 09:51 | 0.11667
Milling_L2 | CVR21204 | Conveyor | Mechanical | Mech Others | Rocks jammed at tails drum, leading to belt slipping, and underspeed sensor activated 3 times |  | Milling_L2 | Yes | 2015-12-23 13:20 | 2015-12-23 14:05 | 0.75
Milling_L3 | FDR21307 | Conveyor | Mechanical | Mech Others | Fixed scraper, stopped pebble crusher and both pebble bins level @high. |  | Milling_L3 | Yes | 2015-12-23 14:21 | 2015-12-23 14:33 | 0.2
Milling_L3 | SCR21301 | Vibrating screen | Mechanical | Mech Others | A side panel loosed |  | Milling_L3 | Yes | 2015-12-23 14:43 | 2015-12-23 17:00 | 2.2833
Milling_L4 | CVR21404 | Conveyor | Mechanical | Mech Others | the bending of its head pulley scraper |  | Milling_L4 | Yes | 2015-12-23 16:13 | 2015-12-23 17:25 | 1.2
Milling_L3 | SCR21301 | Vibrating screen | Mechanical | Mech Others | A side panel loosed |  | Milling_L3 | Yes | 2015-12-23 17:00 | 2015-12-23 17:47 | 0.78333
Milling_L1 | PMP21101 | Pump | Mechanical | Worn out | pump casing worn out and replacement |  | Milling_L1 | Yes | 2015-12-23 18:00 | 2015-12-24 01:22 | 7.3667
Milling_L3 | CRU21302 | Crusher | Mechanical | Lube | CRU21302 lube oil both filters pressure high alarm while FDR21307 isolated for scrapper maintenance |  | Milling_L3 | Yes | 2015-12-23 18:01 | 2015-12-24 02:40 | 8.65
Milling_L4 | PMP29154 | Pump | Electrical | Sensor/Gauge | tripped out due to bearing temprature jumping to sky caused by the faulty sensor TE291164B |  | Milling_L4 | Yes | 2015-12-23 23:07 | 2015-12-23 23:36 | 0.48333
Milling_L3 | FDR21307 | Conveyor | Electrical | Elec Others | FDR21307 could not start up. Sparky still work on it. |  | Milling_L3 | Yes | 2015-12-24 02:40 | 2015-12-24 05:00 | 2.3333
Service | Air Supply | Air Compressor | Electrical | Elec Others | air compressors tripped |  | Milling_L1 | Yes | 2015-12-24 02:51 | 2015-12-24 02:56 | 0.083333
Service | Air Supply | Air Compressor | Electrical | Elec Others | air compressors tripped |  | Milling_L2 | Yes | 2015-12-24 02:51 | 2015-12-24 02:56 | 0.083333
Milling_L2 | PMP22205 | Pump | Electrical | Elec Others | PMP22205 kept overload tripping , could not start and then came up with comms alarm. |  | Milling_L2 | Yes | 2015-12-24 03:01 | 2015-12-24 04:45 | 1.7333
Milling_L2 | PMP22203 | Valve | Mechanical | Valve | PMP22203 gland water valve could not open. |  | Milling_L2 | Yes | 2015-12-24 04:45 | 2015-12-24 06:00 | 1.25
Milling_L3 | FDR21307 | Conveyor | Electrical | Elec Others | FDR21307 could not start up due to shuttle brake not in position. |  | Milling_L3 | Yes | 2015-12-24 05:00 | 2015-12-24 05:43 | 0.71667
Milling_L2 | AGM21201 | AG Mill | Mechanical | AG Mill Mechanic | loose 24V supply cable to E-house air conditioner air flowmeter transmitter |  | Milling_L2 | Yes | 2015-12-24 06:00 | 2015-12-24 07:33 | 1.55
Milling_L4 | CVR21404 | Conveyor | Mechanical | Mech Others | chute inspection |  | Milling_L4 | Yes | 2015-12-24 06:43 | 2015-12-24 06:54 | 0.18333
Milling_L4 | FDR21407 | Conveyor | Mechanical | Mech Others | rocks jammed underneath FDR21407 head pulley, causing rubbing the belt |  | Milling_L4 | Yes | 2015-12-24 07:34 | 2015-12-24 08:28 | 0.9
Milling_L4 | CVR21404 | Conveyor | Mechanical | Mech Others | chute inspection |  | Milling_L4 | Yes | 2015-12-24 09:05 | 2015-12-24 09:13 | 0.13333
Milling_L4 | BLM22401 | Ball mill | Control | PLC | PLC to PCS comms fault |  | Milling_L4 | Yes | 2015-12-24 11:05 | 2015-12-24 11:31 | 0.43333
Milling_L1 | CCL21101 | Cyclone | Mechanical | Other Pumps | Primary cyclone H feed pipe(ahead of feed valve) had a big hole, caused slurry spouting and oversized rocks into overflow launder |  | Milling_L1 | Yes | 2015-12-24 12:10 | 2015-12-24 16:56 | 4.7667
Milling_L4 | CVR21404 | Conveyor | Mechanical | Mech Others | chute inspection |  | Milling_L4 | Yes | 2015-12-24 16:15 | 2015-12-24 16:19 | 0.066667
Dry | CVR12202 | Conveyor | Electrical | Sensor/Gauge | CVR12202 underspeed sensor faulty |  | Milling_L2 | Yes | 2015-12-24 19:03 | 2015-12-24 19:39 | 0.6
Dry | CVR12202 | Conveyor | Electrical | Switch | shutdown due to COS empty, took the chance to repack PMP21404 gland packing, inspect screen panels, retighten spray bars for screen and repair AFD chutes |  | Milling_L4 | Yes | 2015-12-24 20:10 | 2015-12-25 06:00 | 9.8333
Dry | Ore Supply | Overall | Operational | Ore Supply | New feed offline due to COS empty, took the chance to repack PMP21404 gland packing, inspect screen panels, retighten spray bars for screen and repair AFD chutes |  | Milling_L4 | Yes | 2015-12-24 20:10 | 2015-12-25 06:00 | 9.8333
Dry | CRU11401 | Crusher | Mechanical | Mech Others | crushed ore supply insufficient |  | Milling_L2 | Yes | 2015-12-24 21:17 | 2015-12-25 04:34 | 7.2833
Dry | CVR12202 | Conveyor | Electrical | Sensor/Gauge | CVR12202 underspeed sensor faulty |  | Milling_L1 | Yes | 2015-12-24 21:21 | 2015-12-24 23:23 | 2.0333
Dry | CVR12202 | Conveyor | Electrical | Sensor/Gauge | CVR12202 underspeed sensor faulty |  | Milling_L3 | Yes | 2015-12-24 23:20 | 2015-12-24 23:40 | 0.33333
Dry | CRU11401 | Crusher | Mechanical | Mech Others | crushed ore supply insufficient |  | Milling_L1 | Yes | 2015-12-25 00:59 | 2015-12-25 01:05 | 0.1
Milling_L3 | BLM22301 | Ball mill | Electrical | Ball mill motor | ball mill main lub tank heater tripped by QF&QF1 fault , tripped ball mill |  | Milling_L3 | Yes | 2015-12-25 02:07 | 2015-12-25 04:05 | 1.9667
Dry | CRU11401 | Crusher | Mechanical | Crusher Lub | crusher lube oil filter blocked |  | Milling_L1 | Yes | 2015-12-25 03:21 | 2015-12-25 04:04 | 0.71667
Dry | Ore Supply | Overall | Operational | Ore Supply | New feed offline due to COS empty, took the chance to repack PMP21404 gland packing, inspect screen panels, retighten spray bars for screen and repair AFD chutes |  | Milling_L4 | Yes | 2015-12-25 06:00 | 2015-12-25 13:51 | 7.85
Milling_L1 | PMP22104 | Pump | Operational | Op Others | PMP22104 lost flow, CRO try to stop then restart the pump to get flow back |  | Milling_L1 | Yes | 2015-12-25 07:30 | 2015-12-25 07:32 | 0.033333
Milling_L1 | PMP22104 | Pump | Mechanical | Other Pumps | PMP21104 lost its discharge flow while running, causing HPR22103 overflowing |  | Milling_L1 | Yes | 2015-12-25 07:39 | 2015-12-25 18:00 | 10.35
Milling_L3 | PMP21301 | Pump | Mechanical | Cyclone Feed Pump | tripped on VSD "not ready" fault, delay to start due to PMP29153 tripped on KV291135 not closed on SCADA while closed in field actually. |  | Milling_L3 | Yes | 2015-12-25 09:31 | 2015-12-25 18:00 | 8.4833
Milling_L2 | BLM22201 | Ball mill | Mechanical | Ball Mill Mechanic | grease spray pressure low cause by broken grease pump, replaced the pump then fixed it |  | Milling_L2 | Yes | 2015-12-25 10:16 | 2015-12-25 11:01 | 0.75
Milling_L4 | CVR21404 | Conveyor | Mechanical | Mech Others | chute inspection |  | Milling_L4 | Yes | 2015-12-25 16:45 | 2015-12-25 16:50 | 0.083333
Milling_L1 | PMP22104 | Pump | Mechanical | Mech Others | PMP22104 lost its discharge flow, under maintenance. |  | Milling_L1 | Yes | 2015-12-25 18:00 | 2015-12-26 06:00 | 12
Milling_L3 | PMP21301 | Pump | Mechanical | Cyclone Feed Pump | pipe bogged due to PMP21301 trip and flush out |  | Milling_L3 | Yes | 2015-12-25 18:00 | 2015-12-25 23:00 | 5
Milling_L3 | PMP21301 | Pump | Electrical | Elec Others | PMP21301 could not start up by VSD fault. |  | Milling_L3 | Yes | 2015-12-25 23:00 | 2015-12-26 06:00 | 7
Milling_L4 | CRU21401 | Crusher | Operational | High Pebble Bin Level | new feed off due to high pebble bin level |  | Milling_L4 | Yes | 2015-12-26 04:54 | 2015-12-26 05:10 | 0.26667
Milling_L2 | CVR21204 | Conveyor | Operational | Bogged Chute | chute blockage |  | Milling_L2 | Yes | 2015-12-26 05:39 | 2015-12-26 06:00 | 0.35
Milling_L4 | CRU21401 | Crusher | Operational | High Pebble Bin Level | new feed off due to high pebble bin level and high AG mill weight. |  | Milling_L4 | Yes | 2015-12-26 05:45 | 2015-12-26 06:00 | 0.25
Milling_L1 | PMP22104 | Pump | Mechanical | Mech Others | PMP22104 maintenance. |  | Milling_L1 | Yes | 2015-12-26 06:00 | 2015-12-26 18:00 | 12
Milling_L2 | CVR21204 | Conveyor | Operational | Bogged Chute | chute blockage |  | Milling_L2 | Yes | 2015-12-26 06:00 | 2015-12-26 07:57 | 1.95
Milling_L3 | PMP21301 | Pump | Electrical | Elec Others | PMP21301 could not start up by VSD fault, prepare to start PMP21305 instead |  | Milling_L3 | Yes | 2015-12-26 06:00 | 2015-12-26 18:00 | 12
Milling_L4 | CVR21404 | Conveyor | Mechanical | Mech Others | had a hole on the belt |  | Milling_L4 | Yes | 2015-12-26 07:53 | 2015-12-26 10:43 | 2.8333
Milling_L4 | CVR21404 | Conveyor | Mechanical | Mech Others | for maintenance to adjust the scraper due to touching the clips |  | Milling_L4 | Yes | 2015-12-26 10:43 | 2015-12-26 11:04 | 0.35
Milling_L4 | CVR21404 | Conveyor | Mechanical | Mech Others | for maintenance to adjust the scraper |  | Milling_L4 | Yes | 2015-12-26 12:34 | 2015-12-26 13:30 | 0.93333
Milling_L2 | CVR21204 | Conveyor | Mechanical | Mech Others | overload trip |  | Milling_L2 | Yes | 2015-12-26 13:19 | 2015-12-26 13:31 | 0.2
Milling_L1 | PMP22104 | Pump | Mechanical | Mech Others | PMP22104 maintenance. |  | Milling_L1 | Yes | 2015-12-26 18:00 | 2015-12-26 21:00 | 3
Milling_L3 | PMP21305 | Pump | Electrical | Elec Others | discharge valve KV2131775 failed to open caused by air pressure regulator issue |  | Milling_L3 | Yes | 2015-12-26 18:00 | 2015-12-26 20:31 | 2.5167
Milling_L1 | SCR21101 | Vibrating screen | Mechanical | Mech Others | screen panel replacement and de-isolation |  | Milling_L1 | Yes | 2015-12-26 21:00 | 2015-12-27 03:10 | 6.1667
Milling_L2 | CRU21201 | Crusher | Electrical | Elec Others | CRU21201 tripped by comms fault and high pebble bin level |  | Milling_L2 | Yes | 2015-12-26 21:49 | 2015-12-26 22:04 | 0.25
Milling_L3 | CVR21304 | Conveyor | Electrical | Rip Switch | rip switch B activated |  | Milling_L3 | Yes | 2015-12-26 22:14 | 2015-12-26 22:28 | 0.23333
Milling_L1 | AGM21101 | AG mill | Mechanical | AG Mill Lube | AGM21101 could not start up caused by lube cleaning side temp low alarm |  | Milling_L1 | Yes | 2015-12-27 03:10 | 2015-12-27 06:00 | 2.8333
Milling_L1 | AGM21101 | AG mill | Mechanical | AG Mill Lube | AGM21101 could not start up caused by lube cleaning side temp low alarm |  | Milling_L1 | Yes | 2015-12-27 06:00 | 2015-12-27 07:15 | 1.25
Milling_L1 | AGM21101 | AG Mill | Mechanical | AG Mill Lube | high pressure lube system can't start up |  | Milling_L1 | Yes | 2015-12-27 07:15 | 2015-12-27 08:05 | 0.83333
Milling_L1 | AGM21101 | AG Mill | Operational | AG mill Inch | inching AG mill in case of frozen charge |  | Milling_L1 | Yes | 2015-12-27 08:05 | 2015-12-27 09:50 | 1.75
Milling_L1 | CVR21104 | Chute | Electrical | Sensor/Gauge | transfer chute blockage sensor activation |  | Milling_L1 | Yes | 2015-12-27 09:50 | 2015-12-27 10:12 | 0.36667
Milling_L3 | CVR21304 | Conveyor | Electrical | Pull Wire | pull wire switch activation |  | Milling_L3 | Yes | 2015-12-27 11:15 | 2015-12-27 11:24 | 0.15
Milling_L1 | CVR21104 | Chute | Electrical | Sensor/Gauge | transfer chute blockage sensor activation |  | Milling_L1 | Yes | 2015-12-27 16:26 | 2015-12-27 16:56 | 0.5
Milling_L2 | CVR21205 | Conveyor | Mechanical | Conveyor Drift | belt drift |  | Milling_L2 | Yes | 2015-12-27 16:58 | 2015-12-27 17:13 | 0.25
Milling_L2 | CVR21204 | Chute | Operational | Bogged Chute | chute blockage |  | Milling_L2 | Yes | 2015-12-27 17:13 | 2015-12-27 18:00 | 0.78333
Milling_L2 | CVR21204 | Chute | Operational | Bogged Chute | chute blockage |  | Milling_L2 | Yes | 2015-12-27 18:00 | 2015-12-27 18:54 | 0.9
Dry | ore supply | Others | NI | NI | COS empty. Take chance to repair AFD21401&AFD21402 discharge chutes |  | Milling_L4 | Yes | 2015-12-27 18:18 | 2015-12-28 06:00 | 11.7
Dry | CVR12203 | Conveyor | Electrical | winch | COS empty caused by CVR12203 winch brake fault, meanwhile AFD21203 was isolated. |  | Milling_L2 | Yes | 2015-12-28 00:15 | 2015-12-28 00:45 | 0.5
Dry | CVR12203 | Conveyor | Electrical | winch | COS empty caused by CVR21203 winch brake fault and insufficient ore supply. |  | Milling_L3 | Yes | 2015-12-28 01:38 | 2015-12-28 05:00 | 3.3667
Service | Air Supply | Air Compressor | Electrical | Elec Others | ball mill tripped caused by air compressor offline |  | Milling_L1 | Yes | 2015-12-28 02:39 | 2015-12-28 02:57 | 0.3
Service | Air Supply | Air Compressor | Electrical | Elec Others | ball mill tripped caused by air compressor offline |  | Milling_L2 | Yes | 2015-12-28 02:39 | 2015-12-28 02:51 | 0.2
Dry | ore supply | Others | Overhead | Ore Supply | COS bins empty (insufficient feed for four lines with only one Primary Crusher running (CRU11401) |  | Milling_L4 | Yes | 2015-12-28 06:00 | 2015-12-28 18:00 | 12
Dry | TRP14002 | Chute | Mechanical | Chute Wornout | COS empty caused by TRP14002 chute repair |  | Milling_L1 | Yes | 2015-12-28 11:49 | 2015-12-28 17:08 | 5.3167
Dry | TRP14002 | Chute | Mechanical | Chute Wornout | COS empty caused by TRP14002 chute repair |  | Milling_L2 | Yes | 2015-12-28 12:23 | 2015-12-28 18:00 | 5.6167
Dry | TRP14002 | Chute | Mechanical | Chute Wornout | COS empty caused by TRP14002 chute repair |  | Milling_L3 | Yes | 2015-12-28 12:37 | 2015-12-28 18:00 | 5.3833
Dry | TRP14002 | Chute | Mechanical | Chute Wornout | COS empty caused by TRP14002 chute repair |  | Milling_L2 | Yes | 2015-12-28 18:00 | 2015-12-28 19:20 | 1.3333
Dry | TRP14002 | Chute | Mechanical | Chute Wornout | COS empty caused by TRP14002 chute repair |  | Milling_L3 | Yes | 2015-12-28 18:00 | 2015-12-28 20:56 | 2.9333
Dry | ore supply | Others | Overhead | Ore Supply | COS bins empty (insufficient feed for four lines with only one Primary Crusher running (CRU11401) |  | Milling_L4 | Yes | 2015-12-28 18:00 | 2015-12-29 06:00 | 12
Milling_L2 | CVR21205 | Conveyor | Electrical | Elec Others | VSD feedback control from PLC EN fault |  | Milling_L2 | Yes | 2015-12-28 19:20 | 2015-12-28 19:35 | 0.25
Milling_L1 | CVR21104 | Chute | Electrical | Sensor/Gauge | chute block sensor activated, sensor was dirty |  | Milling_L1 | Yes | 2015-12-28 21:03 | 2015-12-28 21:15 | 0.2
Milling_L1 | CVR21104 | Chute | Operational | Bogged Chute | chute blocked, FO hosed out. |  | Milling_L1 | Yes | 2015-12-28 22:27 | 2015-12-28 22:43 | 0.26667
Milling_L1 | CVR21104 | Conveyor | Electrical | Rip Switch | rip switch C activated. |  | Milling_L1 | Yes | 2015-12-29 00:30 | 2015-12-29 00:55 | 0.41667
Milling_L1 | CVR21104 | Chute | Operational | Bogged Chute | chute blocked, FO hosed out. |  | Milling_L1 | Yes | 2015-12-29 02:29 | 2015-12-29 02:38 | 0.15
Dry | TRP14002 | Chute | Mechanical | Chute Wornout | COS empty (3:50am TRP14002 fixed, insufficient feed) |  | Milling_L2 | Yes | 2015-12-29 03:00 | 2015-12-29 05:15 | 2.25
Dry | TRP14002 | Chute | Mechanical | Chute Wornout | COS empty caused by TRP14002 chute repair (3:50am TRP14002 fixed, insufficient feed) |  | Milling_L3 | Yes | 2015-12-29 03:27 | 2015-12-29 05:15 | 1.8
Dry | TRP14002 | Chute | Operational | bogged chute | TRP14002 discharge chute bogged |  | Milling_L2 | Yes | 2015-12-29 05:15 | 2015-12-29 06:00 | 0.75
Dry | TRP14002 | Chute | Operational | bogged chute | TRP14002 discharge chute bogged |  | Milling_L3 | Yes | 2015-12-29 05:15 | 2015-12-29 06:00 | 0.75
Dry | TRP14002 | Chute | Operational | bogged chute | TRP14002 discharge chute bogged |  | Milling_L2 | Yes | 2015-12-29 06:00 | 2015-12-29 08:48 | 2.8
Dry | TRP14002 | Chute | Operational | bogged chute | COS empty, 10:30am dry area back on but insufficient feed |  | Milling_L3 | Yes | 2015-12-29 06:00 | 2015-12-29 13:33 | 7.55
Dry | TRP14002 | Chute | Operational | bogged chute | New feed offline due to COS empty caused by TRP14002 discharged chute bogged as well as CRU11401 bridge, 10:30am dry area back on but insufficient feed |  | Milling_L4 | Yes | 2015-12-29 06:00 | 2015-12-29 18:00 | 12
Dry | TRP14002 | Chute | Operational | bogged chute | TRP14002 discharge chute bogged |  | Milling_L1 | Yes | 2015-12-29 07:16 | 2015-12-29 08:23 | 1.1167
Dry | CRU11401 | Crusher | Operational | Op Others | Crusher bridged |  | Milling_L2 | Yes | 2015-12-29 09:33 | 2015-12-29 17:00 | 7.45
Dry | CRU11401 | Crusher | Operational | Op Others | Crusher bridged |  | Milling_L1 | Yes | 2015-12-29 10:36 | 2015-12-29 10:45 | 0.15
Dry | overall | Overall | Mechanical | Worn out | CVR14001 & CRU11301 under service; only CRU11401 available but not enough capacity to feed 4 lines production |  | Milling_L2 | Yes | 2015-12-29 17:00 | 2015-12-30 06:00 | 13
Milling_L1 | CVR21104 | Chute | Operational | Bogged Chute | chute blocked, FO hosed out. |  | Milling_L1 | Yes | 2015-12-29 17:45 | 2015-12-29 17:58 | 0.21667
Dry | overall | Overall | Mechanical | Worn out | CVR14001 & CRU11301 under service; only CRU11401 available but not enough capacity to feed 4 lines production |  | Milling_L4 | Yes | 2015-12-29 18:00 | 2015-12-30 06:00 | 12
Dry | TRP14002 | Chute | Operational | bogged chute | COS empty caused by TRP 14002 chute bogged several times |  | Milling_L3 | Yes | 2015-12-29 18:08 | 2015-12-29 23:32 | 5.4
Milling_L1 | PMP21101 | Pump | Operational | Op Others | pump falsely turned off ( CRO intended to do it for line2) |  | Milling_L1 | Yes | 2015-12-29 19:27 | 2015-12-29 19:29 | 0.033333
Milling_L1 | PMP21104 | Pump | Electrical | Elec Others | PMP21104 trip due to motor fan fault. |  | Milling_L1 | Yes | 2015-12-29 19:31 | 2015-12-29 19:35 | 0.066667
Milling_L1 | CVR21104 | Conveyor | Operational | Bogged Chute | CVR21004/5 chute blocked, FO hosed out. |  | Milling_L1 | Yes | 2015-12-29 19:57 | 2015-12-29 20:07 | 0.16667
Dry | TRP14002 | Chute | Operational | bogged chute | COS exhausted causde by TRP14002 chute bogged and CVR14002 repair |  | Milling_L3 | Yes | 2015-12-30 00:43 | 2015-12-30 06:00 | 5.2833
Dry | TRP14002 | Chute | Operational | bogged chute | COS exhausted causde by TRP14002 chute bogged and CVR14002 repair |  | Milling_L1 | Yes | 2015-12-30 02:13 | 2015-12-30 06:00 | 3.7833
Dry | TRP14002 | Chute | Operational | bogged chute | COS exhausted causde by TRP14002 chute bogged and CVR14002 repair |  | Milling_L1 | Yes | 2015-12-30 06:00 | 2015-12-30 09:58 | 3.9667
Dry | TRP14002 | Chute | Operational | bogged chute | COS exhausted causde by TRP14002 chute bogged and CVR14002 repair, and take chance to inspect and change screen panels |  | Milling_L2 | Yes | 2015-12-30 06:00 | 2015-12-30 14:42 | 8.7
Dry | TRP14002 | Chute | Operational | bogged chute | COS exhausted causde by TRP14002 chute bogged and CVR14002 repair |  | Milling_L3 | Yes | 2015-12-30 06:00 | 2015-12-30 10:00 | 4
Dry | overall | Overall | NI | NI | COS exhausted (insufficient feed for four lines, and line 1 & 2 priority ) |  | Milling_L4 | Yes | 2015-12-30 06:00 | 2015-12-30 16:40 | 10.6667
Dry | overall | Overall | NI | NI | COS exhausted (insufficient feed for four lines, and line 1 & 2 priority ) and take chance to inspect and change screen panels |  | Milling_L3 | Yes | 2015-12-30 10:00 | 2015-12-30 18:00 | 8
Milling_L1 | AFD21102 | Chute | Electrical | Sensor/Gauge | block chute alarm activated |  | Milling_L1 | Yes | 2015-12-30 17:50 | 2015-12-30 17:51 | 0.016667
Dry | overall | Overall | NI | NI | COS exhausted (insufficient feed for four lines, and line 1 & 2 priority ) |  | Milling_L3 | Yes | 2015-12-30 18:00 | 2015-12-31 06:00 | 12
Milling_L4 | CVR21404 | Chute | Operational | Bogged Chute | discharge chute partially bog, hosing and check all the apron feeders |  | Milling_L4 | Yes | 2015-12-30 19:14 | 2015-12-30 19:36 | 0.36667
Dry | overall | Overall | NI | NI | COS exhausted (insufficient feed for four lines, and line 1 & 2 priority ) |  | Milling_L4 | Yes | 2015-12-30 22:49 | 2015-12-31 06:00 | 7.1833
Dry | overall | Overall | NI | NI | COS exhausted. Filling stockpile meanwhile ramp up |  | Milling_L3 | Yes | 2015-12-31 06:00 | 2015-12-31 07:09 | 1.15
Dry | overall | Overall | NI | NI | COS exhausted (insufficient feed for four lines) , stockpile got filled at 9:30am. |  | Milling_L4 | Yes | 2015-12-31 06:00 | 2015-12-31 09:30 | 3.5
Thickening | overall | Overall | NI | NI | Intended to repair THK24201 hydraulic pump, stopped water for line 4 |  | Milling_L4 | Yes | 2015-12-31 09:30 | 2015-12-31 12:00 | 2.5
Milling_L4 | PMP21401 | Pump | Electrical | Elec Others | PMP21401 VSD motor electrical work |  | Milling_L4 | Yes | 2015-12-31 12:00 | 2015-12-31 15:30 | 3.5
Milling_L4 | Overall | Overall | Operational | Rampup | ramp up |  | Milling_L4 | Yes | 2015-12-31 15:30 | 2015-12-31 16:47 | 1.2833
Milling_L1 | CVR21104 | Conveyor | Operational | Bogged Conveyor | Big rock jammed between AFD21102 and CVR21104 |  | Milling_L1 | Yes | 2015-12-31 16:39 | 2015-12-31 18:00 | 1.35
Service | Raw water | Pipeline | Mechanical | Leaking | raw water line around power station point disconnected and lost raw water supply particularly for gland water. Isolated at 07:00pm and deisolation finished at 01:31am |  | Milling_L1 | Yes | 2015-12-31 18:00 | 2016-01-01 01:31 | 7.5167
Service | Raw water | Pipeline | Mechanical | Leaking | raw water line around power station point disconnected and lost raw water supply particularly for gland water. Isolated at 07:00pm and deisolation finished at 01:31am. |  | Milling_L4 | Yes | 2015-12-31 18:25 | 2016-01-01 01:31 | 7.1
Service | Raw water | Pipeline | Mechanical | Leaking | raw water line around power station point disconnected and lost raw water supply particularly for gland water. Isolated at 07:00pm and deisolation finished at 01:31am. |  | Milling_L2 | Yes | 2015-12-31 18:26 | 2016-01-01 01:31 | 7.0833
Service | Raw water | Pipeline | Mechanical | Leaking | raw water line around power station point disconnected and lost raw water supply particularly for gland water. Isolated at 07:00pm and deisolation finished at 01:31am. |  | Milling_L3 | Yes | 2015-12-31 18:28 | 2016-01-01 01:31 | 7.05
Milling_L1 | Overall | Others | Operational | Rampup | started filling process water dam and gland water tank |  | Milling_L1 | Yes | 2016-01-01 01:31 | 2016-01-01 02:30 | 0.98333
Milling_L2 | Overall | Others | Operational | Rampup | started filling process water dam and gland water tank |  | Milling_L2 | Yes | 2016-01-01 01:31 | 2016-01-01 03:58 | 2.45
Milling_L3 | Overall | Others | Operational | Rampup | started filling process water dam and gland water tank |  | Milling_L3 | Yes | 2016-01-01 01:31 | 2016-01-01 03:58 | 2.45
Milling_L4 | Overall | Others | Operational | Rampup | started filling process water dam and gland water tank, then run water step by step |  | Milling_L4 | Yes | 2016-01-01 01:31 | 2016-01-01 03:00 | 1.4833
Milling_L1 | HPR21101 | Hopper | Operational | Op Others | screen panels dropped into HPR21101, drained the hopper and took screen panels out. Deisolated at 05:08am |  | Milling_L1 | Yes | 2016-01-01 02:30 | 2016-01-01 05:08 | 2.6333
Milling_L4 | Overall | Overall | Operational | Op Others | waiting for PMP21401 and screens de-isolation (isolated for screen inspection ) |  | Milling_L4 | Yes | 2016-01-01 03:00 | 2016-01-01 04:42 | 1.7
Milling_L3 | Overall | Others | Electrical | Energising | waiting for GT( line 1 & 2 priority ) |  | Milling_L3 | Yes | 2016-01-01 03:58 | 2016-01-01 04:18 | 0.33333
Milling_L4 | AGM21401 | AG mill | Mechanical | AG Mill Lube | failed to receive lube system healthy signal and showing lube tank conditioning side oil level low alarm as happened before, maint decided to refill oil to lube oil tank |  | Milling_L4 | Yes | 2016-01-01 04:42 | 2016-01-01 06:00 | 1.3
Milling_L1 | Overall | Others | Operational | Rampup | ramp up |  | Milling_L1 | Yes | 2016-01-01 05:08 | 2016-01-01 05:28 | 0.33333
Milling_L4 | AGM21401 | AG mill | Mechanical | AG Mill Lube | failed to receive lube system healthy signal and showing lube tank conditioning side oil level low alarm, refill oil to lube oil tank |  | Milling_L4 | Yes | 2016-01-01 06:00 | 2016-01-01 08:03 | 2.05
Service | ARC29208 | Pipeline | Operational | Op Others | air line pipe leaking. one isolation valve was shut off, tripped ball mill and pumps. |  | Milling_L3 | Yes | 2016-01-01 08:16 | 2016-01-01 08:25 | 0.15
Service | ARC29208 | Pipeline | Mechanical | Leaking | blown pipe repair. |  | Milling_L3 | Yes | 2016-01-01 08:55 | 2016-01-01 11:21 | 2.4333
Milling_L4 | BIN21401 | Crusher | Operational | High Pebble Bin Level | new feed off due to fine new feed and high pebble bin levels |  | Milling_L4 | Yes | 2016-01-01 12:15 | 2016-01-01 12:26 | 0.18333
Milling_L4 | SCR21401 | Vibrating screen | Mechanical | Mech Others | spray bar repair |  | Milling_L4 | Yes | 2016-01-01 13:57 | 2016-01-01 18:00 | 4.05
Milling_L2 | CVR21205 | Conveyor | Mechanical | Conveyor Roller | roller replacement |  | Milling_L2 | Yes | 2016-01-01 15:18 | 2016-01-01 18:05 | 2.7833
Milling_L4 | SCR21401 | Vibrating screen | Mechanical | Mech Others | spray bar repair |  | Milling_L4 | Yes | 2016-01-01 18:00 | 2016-01-02 06:00 | 12
Dry | CVR12102 | Conveyor | Mechanical | Conveyor Drift | belt drift causing exhausted COS, fixed by adjusting pulley. Isolated at 08:10pm and deisolated at 11:20pm, but block chute sensor activated, restarted at 11:50pm |  | Milling_L2 | Yes | 2016-01-01 23:29 | 2016-01-02 00:30 | 1.0167
Milling_L3 | CVR21304 | Conveyor | Operational | Op Others | belt tripped due to drift switch activated, and adjusted |  | Milling_L3 | Yes | 2016-01-01 23:33 | 2016-01-01 23:55 | 0.36667
Dry | CVR12102 | Conveyor | Mechanical | Conveyor Drift | belt drift causing exhausted COS, fixed by adjusting pulley. Isolated at 08:10pm and deisolated at 11:20pm, but block chute sensor activated, restarted at 11:50pm |  | Milling_L1 | Yes | 2016-01-01 23:45 | 2016-01-02 03:08 | 3.3833
Dry | CVR12102 | Conveyor | Mechanical | Conveyor Drift | belt drift causing exhausted COS, fixed by adjusting pulley. Isolated at 08:10pm and deisolated at 11:20pm, but block chute sensor activated, restarted at 11:50pm |  | Milling_L3 | Yes | 2016-01-01 23:55 | 2016-01-02 00:08 | 0.21667
Milling_L4 | SCR21401 | Vibrating screen | Mechanical | Mech Others | spray bar repair (deisolation done @ 12:50pm) |  | Milling_L4 | Yes | 2016-01-02 06:00 | 2016-01-02 12:53 | 6.8833
Dry | CVR12101 | Conveyor | Mechanical | Mech Others | COS empty.(CVR12101 drive motor coupling damaged, deisolated at 12:30pm) |  | Milling_L1 | Yes | 2016-01-02 06:13 | 2016-01-02 13:41 | 7.4667
Dry | CVR12101 | Conveyor | Mechanical | Mech Others | conveyor drive motor coupling damaged, causing COS empty |  | Milling_L3 | Yes | 2016-01-02 06:16 | 2016-01-02 15:20 | 9.0667
Dry | CVR12101 | Conveyor | Mechanical | Mech Others | COS empty.(CVR12101 drive motor coupling damaged, deisolated at 12:30pm) |  | Milling_L2 | Yes | 2016-01-02 06:32 | 2016-01-02 15:20 | 8.8
Dry | TRP14001 | Conveyor | Electrical | VSD | TRP14001 VSD fault several times, and line 1 priority, causing COS empty |  | Milling_L2 | Yes | 2016-01-02 15:20 | 2016-01-02 18:00 | 2.6667
Dry | TRP14001 | Conveyor | Electrical | VSD | TRP14001 VSD fault several times, and line 1 priority, causing COS empty |  | Milling_L3 | Yes | 2016-01-02 15:20 | 2016-01-02 18:00 | 2.6667
Dry | TRP14001 | Conveyor | Electrical | VSD | TRP14001 VSD fault several times, and line 1 priority, causing COS empty |  | Milling_L4 | Yes | 2016-01-02 15:53 | 2016-01-02 18:00 | 2.1167
Dry | TRP14001 | Conveyor | Electrical | VSD | fixing TRP14001 VSD fault |  | Milling_L2 | Yes | 2016-01-02 18:00 | 2016-01-02 20:41 | 2.6833
Dry | TRP14001 | Conveyor | Electrical | VSD | TRP14001 VSD fault several times, and line 1 priority, causing COS empty |  | Milling_L3 | Yes | 2016-01-02 18:00 | 2016-01-02 21:58 | 3.9667
Dry | TRP14001 | Conveyor | Electrical | VSD | TRP14001 VSD fault several times, and line 1 priority, causing COS empty |  | Milling_L4 | Yes | 2016-01-02 18:00 | 2016-01-02 22:36 | 4.6
Dry | TRP14001 | Conveyor | Electrical | VSD | TRP14001 VSD fault several times |  | Milling_L1 | Yes | 2016-01-02 18:42 | 2016-01-02 19:39 | 0.95
Milling_L3 | CVR21304 | Conveyor | Operational | Overload | motor current high |  | Milling_L3 | Yes | 2016-01-02 22:04 | 2016-01-02 22:18 | 0.23333
Milling_L1 | CVR21104 | Conveyor | Operational | Bogged Chute | CVR21104/05 chute partially bogged |  | Milling_L1 | Yes | 2016-01-02 22:05 | 2016-01-02 22:07 | 0.033333
Milling_L2 | CVR21205 | Conveyor | Mechanical | Conveyor rip | cutting a 50cm long flap on CVR21205 |  | Milling_L2 | Yes | 2016-01-02 22:06 | 2016-01-02 22:59 | 0.88333
Milling_L1 | CVR21104 | Conveyor | Operational | Bogged Chute | CVR21104/05 chute partially bogged |  | Milling_L1 | Yes | 2016-01-02 22:11 | 2016-01-02 22:26 | 0.25
Thickening | THK24201 | Thickener | Mechanical | Mech Others | only THK24101 available and difficult to support four lines running,waiting for THK24201 back online which breakdown due to gearbox issue |  | Milling_L4 | Yes | 2016-01-02 22:36 | 2016-01-03 02:00 | 3.4
Milling_L3 | CVR21305 | Conveyor | Mechanical | Conveyor Roller | replaced 2 collapsed rollers |  | Milling_L3 | Yes | 2016-01-03 01:11 | 2016-01-03 02:55 | 1.7333
Milling_L4 | Overall | Overall | Operational | Rampup | ramp up |  | Milling_L4 | Yes | 2016-01-03 02:00 | 2016-01-03 02:44 | 0.73333
Milling_L3 | CVR21305 | Conveyor | Mechanical | Conveyor rip | patched conveyor |  | Milling_L3 | Yes | 2016-01-03 02:55 | 2016-01-03 06:00 | 3.0833
Milling_L3 | CVR21305 | Conveyor | Mechanical | Conveyor rip | belt replacement(another 20m rip and 2 small rips found) |  | Milling_L3 | Yes | 2016-01-03 06:00 | 2016-01-03 17:56 | 11.9333
Milling_L4 | HPR22401 | Hopper | Mechanical | Liner | pump and pipe vibration, under investigation |  | Milling_L4 | Yes | 2016-01-03 11:42 | 2016-01-03 18:00 | 6.3
Milling_L4 | HPR22401 | Hopper | Mechanical | Liner | rubber liner splitted from hopper internal and blocked partially of hopper discharge pipe, causing the pump and pipeline vibrating. Take this chance to check and repair Apron feeders and chutes |  | Milling_L4 | Yes | 2016-01-03 18:00 | 2016-01-04 06:00 | 12
Milling_L3 | CVR21305 | Conveyor | Electrical | winch | winch fault |  | Milling_L3 | Yes | 2016-01-03 23:34 | 2016-01-03 23:41 | 0.11667
Milling_L2 | CVR21205 | Conveyor | Mechanical | Conveyor rip | conveyor tripped by underspeed sensor activated which caused by the ripped belt flap wrapped into underspeed sensor( Hosed out the CVR21204/5 chute, ran CVR21205 off and prepare for shut down) |  | Milling_L2 | Yes | 2016-01-04 02:58 | 2016-01-04 06:00 | 3.0333
Milling_L2 | CVR21205 | Conveyor | Mechanical | Conveyor rip | conveyor tripped by underspeed sensor activated which caused by the ripped belt flap wrapped into underspeed sensor |  | Milling_L2 | Yes | 2016-01-04 06:00 | 2016-01-04 12:00 | 6
Milling_L4 | HPR22401 | Hopper | Mechanical | Liner | rubber liner splitted from hopper internal and blocked partially of hopper discharge pipe, causing the pump and pipeline vibrating. Take this chance to check and repair Apron feeders and chutes |  | Milling_L4 | Yes | 2016-01-04 06:00 | 2016-01-04 15:30 | 9.5
Milling_L3 | CVR21305 | Conveyor | Mechanical | Mech Others | one broken clip repair.( belt rip switch B was activated) |  | Milling_L3 | Yes | 2016-01-04 09:00 | 2016-01-04 12:52 | 3.8667
Milling_L1 | SCR21101 | Vibrating screen | Mechanical | Mech Others | motor 3 out of 4 mounting bolts loose |  | Milling_L1 | Yes | 2016-01-04 11:20 | 2016-01-04 13:37 | 2.2833
Milling_L2 | Overall | Overall | Planned | Planned Others | planned shut down |  | Milling_L2 | Yes | 2016-01-04 12:00 | 2016-01-04 18:00 | 6
Milling_L4 | Overall | Overall | Operational | Rampup | ramp up |  | Milling_L4 | Yes | 2016-01-04 15:30 | 2016-01-04 16:40 | 1.1667
Milling_L1 | CVR21104 | Conveyor | Operational | Bogged Chute | feed off due to chute bogged partially |  | Milling_L1 | Yes | 2016-01-04 17:37 | 2016-01-04 17:56 | 0.31667
Milling_L2 | Overall | Overall | Planned | Planned Others | planned shut down to replace CVR21205, etc. |  | Milling_L2 | Yes | 2016-01-04 18:00 | 2016-01-05 06:00 | 12
Milling_L3 | CVR21304 | Conveyor | Electrical | Pull Wire | CVR21304 pull wire activated |  | Milling_L3 | Yes | 2016-01-04 19:10 | 2016-01-04 19:13 | 0.05
Milling_L4 | BIN21401 | Crusher | Operational | High Pebble Bin Level | new feed off due to high pebble retuen |  | Milling_L4 | Yes | 2016-01-04 22:56 | 2016-01-04 23:25 | 0.48333
Milling_L3 | AGM21301 | AG mill | Operational | Op Others | feed off due to high power draw |  | Milling_L3 | Yes | 2016-01-05 02:53 | 2016-01-05 03:14 | 0.35
Milling_L3 | AGM21301 | AG mill | Operational | Op Others | feed off due to high pebble return |  | Milling_L3 | Yes | 2016-01-05 04:37 | 2016-01-05 04:54 | 0.28333
Milling_L2 | Overall | Overall | Planned | Planned Others | planned shut down (replace CVR21205, etc.) |  | Milling_L2 | Yes | 2016-01-05 06:00 | 2016-01-05 18:00 | 12
Milling_L2 | Overall | Overall | Planned | Planned Others | planned shut down (replace CVR21205, etc.) |  | Milling_L2 | Yes | 2016-01-05 06:00 | 2016-01-05 18:00 | 12
Milling_L4 | CVR21405 | Conveyor | Mechanical | Conveyor Roller | collapsed rooler near tails drum replaced |  | Milling_L4 | Yes | 2016-01-05 15:39 | 2016-01-05 17:33 | 1.9
Milling_L1 | CVR21105 | Conveyor | Mechanical | Conveyor rip | 10cm width rubber was peeled off from the belt north edge almost along the whole belt, and the rubber was wrapped into the tails drum. |  | Milling_L1 | Yes | 2016-01-05 23:06 | 2016-01-06 06:00 | 6.9
Milling_L4 | PMP22404 | Pump | Operational | Gland Water | gland water flow low |  | Milling_L4 | Yes | 2016-01-06 03:28 | 2016-01-06 03:32 | 0.066667
Milling_L1 | Overall | Overall | Planned | Planned Others | planned shut down( CVR21105 repair, primary cyclone cluster replacement, unbogging mag separator cons pipes, etc.) |  | Milling_L1 | Yes | 2016-01-06 06:00 | 2016-01-06 18:00 | 12
Milling_L2 | Overall | Overall | Planned | Planned Others | planned shutdown delayed a. 1:15pm AFD21202/3 deisolated; 0:35pm PMP22201/21204 deisolate but still fans fault b. 2:30pm rampup circuit with water c. 4:23pm BLM22201 inching d. 4:24pm CVR21204 & FDR21207/8 deisolated |  | Milling_L2 | Yes | 2016-01-06 06:00 | 2016-01-06 18:00 | 12
Milling_L4 | AGM21401 | AG mill | Operational | High Pebble Bin Level | High pebble bin (proactive) |  | Milling_L4 | Yes | 2016-01-06 13:42 | 2016-01-06 13:55 | 0.20833
Milling_L3 | PMP22304 | Pump | Operational | Gland Water | pump tripped due to gland water LL alarm |  | Milling_L3 | Yes | 2016-01-06 16:59 | 2016-01-06 17:03 | 0.066667
Milling_L1 | Overall | Overall | Planned | Planned Others | planned shut down |  | Milling_L1 | Yes | 2016-01-06 18:00 | 2016-01-07 06:00 | 12
Milling_L2 | Overall | Overall | Planned | Planned Others | planned shutdown delayed due to a. PMP21202 VSD fault b. CVR21205 repair and weightometer calibration |  | Milling_L2 | Yes | 2016-01-06 18:00 | 2016-01-07 02:38 | 8.6333
Milling_L4 | BIN21401 | Crusher | Operational | High Pebble Bin Level | high pebble bin level |  | Milling_L4 | Yes | 2016-01-07 00:55 | 2016-01-07 01:17 | 0.36667
Milling_L4 | PMP21404 | Pump | Electrical | Elec Others | PMP21404 cooling fan e-stop activated |  | Milling_L4 | Yes | 2016-01-07 01:50 | 2016-01-07 01:57 | 0.11667
Milling_L2 | CVR21205 | Conveyor | Mechanical | Conveyor Drift | belt drift |  | Milling_L2 | Yes | 2016-01-07 03:48 | 2016-01-07 03:50 | 0.033333
Milling_L2 | CVR21205 | Conveyor | Mechanical | Conveyor Drift | belt drift |  | Milling_L2 | Yes | 2016-01-07 04:29 | 2016-01-07 05:07 | 0.63333
Milling_L1 | Overall | Overall | Planned | Planned Others | planned shut down |  | Milling_L1 | Yes | 2016-01-07 06:00 | 2016-01-07 18:00 | 12
Milling_L2 | PMP21202 | Pump | Electrical | VSD | Pump tripped on VSD fault |  | Milling_L2 | Yes | 2016-01-07 07:15 | 2016-01-07 07:23 | 0.13333
Milling_L2 | CVR21205 | Conveyor | Mechanical | Conveyor Drift | feed off to adjust the tracking belt |  | Milling_L2 | Yes | 2016-01-07 07:23 | 2016-01-07 08:46 | 1.3833
Milling_L3 | CVR21304 | Conveyor | Electrical | Pull Wire | pull wire activated |  | Milling_L3 | Yes | 2016-01-07 13:13 | 2016-01-07 13:30 | 0.28333
Milling_L4 | PMP21402 | Pump | Mechanical | Liner | flow dropped from 4000m3/h to 2000m3/h,found hopper rubber dropped off and suck in the hopper discharge. |  | Milling_L4 | Yes | 2016-01-07 15:12 | 2016-01-07 18:00 | 2.8
Milling_L1 | Overall | Overall | Planned | Planned Others | planned downtime |  | Milling_L1 | Yes | 2016-01-07 17:00 | 2016-01-08 05:00 | 12
Milling_L4 | PMP21402 | Pump | Mechanical | Liner | flow dropped from 4000m3/h to 2000m3/h,found hopper rubber dropped off and suck in the hopper discharge. |  | Milling_L4 | Yes | 2016-01-07 18:00 | 2016-01-08 06:00 | 12
Milling_L3 | BIN21301 | Crusher | Operational | High Pebble Bin Level | high pebble bin tripped AG, unbog CVR21306 |  | Milling_L3 | Yes | 2016-01-08 05:23 | 2016-01-08 06:00 | 0.61667
Milling_L1 | Overall | Overall | Planned | Planned Others | planned downtime to replace CVR21104&CVR21105, repair U/F pipeline |  | Milling_L1 | Yes | 2016-01-08 06:00 | 2016-01-08 18:00 | 12
Milling_L3 | BIN21301 | Crusher | Operational | High Pebble Bin Level | high pebble bin tripped AG, unbog CVR21306 |  | Milling_L3 | Yes | 2016-01-08 06:00 | 2016-01-08 15:51 | 9.85
Milling_L4 | PMP21402 | Pump | Mechanical | Liner | a hopper rubber dropped off and blocked up pipeline at suction end, isolated to take it out |  | Milling_L4 | Yes | 2016-01-08 06:00 | 2016-01-08 17:00 | 11
Milling_L2 | AGM21201 | AG mill | Operational | AG Operating | primary cyclone feed flowrate severely fluctuate (suspected screen panel missing and for inspection). At the same time, new feed particle size is notoriously small and AG mill power draw dropping down to 15MW level. Decided to stop feeding for inspection. |  | Milling_L2 | Yes | 2016-01-08 10:52 | 2016-01-08 11:12 | 0.33333
Milling_L2 | PMP22201 | Pump | Mechanical | Other Lub | lube unit oil temperature > 60 deg |  | Milling_L2 | Yes | 2016-01-08 14:05 | 2016-01-08 14:30 | 0.41667
Milling_L4 | FDR21407 | Conveyor | Electrical | Elec Others | failed to start due to 24VDC fault |  | Milling_L4 | Yes | 2016-01-08 17:00 | 2016-01-08 18:00 | 1
Milling_L1 | Overall | Overall | Planned | Planned Others | planned downtime to replace CVR21104&CVR21105, repair U/F pipeline |  | Milling_L1 | Yes | 2016-01-08 18:00 | 2016-01-09 06:00 | 12
Milling_L4 | FDR21407 | Conveyor | Electrical | Elec Others | failed to start due to 24VDC fault |  | Milling_L4 | Yes | 2016-01-08 18:00 | 2016-01-08 19:59 | 1.9833
Milling_L3 | BIN21301 | Crusher | Operational | High Pebble Bin Level | high pebble bin level |  | Milling_L3 | Yes | 2016-01-08 18:45 | 2016-01-08 19:00 | 0.25
Milling_L2 | CVR21205 | Conveyor | Mechanical | Mech Others | to tension CVR21205 belt |  | Milling_L2 | Yes | 2016-01-08 20:59 | 2016-01-08 21:32 | 0.55
Milling_L4 | AGM21401 | AG Mill | Electrical | Elec Others | TFX21413 6.6KV supply fault |  | Milling_L4 | Yes | 2016-01-09 01:12 | 2016-01-09 01:38 | 0.43333
Milling_L2 | AFD21202 | Apron Feeder | Operational | Bogged Chute | chute plug |  | Milling_L2 | Yes | 2016-01-09 02:26 | 2016-01-09 02:53 | 0.45
Milling_L4 | CVR21404 | Conveyor | Mechanical | Conveyor rip | Big rock jammed between AFD21401 and CVR21404 |  | Milling_L4 | Yes | 2016-01-09 02:55 | 2016-01-09 06:00 | 3.0833
Milling_L3 | BLM22301 | Ball mill | Electrical | Elec Others | Turnnion Bearing HP Lube Pumps Temperture High fault caused by 24V fault |  | Milling_L3 | Yes | 2016-01-09 04:15 | 2016-01-09 04:35 | 0.33333
Milling_L1 | Overall | Overall | Planned | Extended | extended planned shutdown to replace CVR21104&CVR21105, repair U/F pipeline. Afetr finishing those, tension CVR21105 and put underspeed sensor back onto CVR21104 |  | Milling_L1 | Yes | 2016-01-09 06:00 | 2016-01-09 18:00 | 12
Milling_L4 | CVR21404 | Conveyor | Mechanical | Conveyor rip | ripped belt clipped |  | Milling_L4 | Yes | 2016-01-09 06:00 | 2016-01-09 09:57 | 3.95
Overhead | ore supply | Overall | NI | NI | shut down due to low COS(pit blasting) |  | Milling_L3 | Yes | 2016-01-09 09:15 | 2016-01-09 09:47 | 0.53333
Dry | CRU11201 | Crusher | Operational | bogging | exhausted COS cuased by massive bridges on the dump pocket and line3/4 took priority |  | Milling_L2 | Yes | 2016-01-09 09:41 | 2016-01-09 15:29 | 5.8
Milling_L1 | Overall | Conveyor | Mechanical | Extended | extended planned shutdown , tension CVR21105 and put underspeed sensor back onto CVR21104 |  | Milling_L1 | Yes | 2016-01-09 18:00 | 2016-01-09 22:42 | 4.7
Milling_L3 | Overall | Overall | Planned | Planned Others | planned shutdown to replace primary cyclone pipeline from 600mm to 550mm, CVR21305,etc.) |  | Milling_L3 | Yes | 2016-01-09 18:00 | 2016-01-10 06:00 | 12
Milling_L1 | BLM22101 | Ball mill | Electrical | Sensor/Gauge | BLM22101 cannot start up due to gear spray grease alarm(SV221017 air pressure low); During that period of time, CVR21105 drift |  | Milling_L1 | Yes | 2016-01-09 23:03 | 2016-01-09 23:32 | 0.48333
Milling_L1 | CVR21105 | Conveyor | Mechanical | Conveyor Drift | CVR21105 drift badly, new feed limt to 700 ton per hour |  | Milling_L1 | No | 2016-01-09 23:32 | 2016-01-09 23:44 | 0.2
Milling_L1 | BLM22101 | Ball mill | Electrical | Sensor/Gauge | BLM22101 cannot start up due to gear spray grease alarm(SV221017 air pressure low) |  | Milling_L1 | Yes | 2016-01-09 23:44 | 2016-01-10 00:30 | 0.76667
Milling_L1 | BLM22101 | Ball mill | Operational | BM Inch | main motor HT starter alarm(inching key forgotten to take away from BLM22101) |  | Milling_L1 | Yes | 2016-01-10 00:52 | 2016-01-10 00:58 | 0.1
Milling_L1 | CVR21105 | Conveyor | Mechanical | Conveyor Drift | CVR21105 drift badly, new feed off |  | Milling_L1 | Yes | 2016-01-10 02:03 | 2016-01-10 02:51 | 0.8
Milling_L2 | CVR21204 | Conveyor | Mechanical | Conveyor Drift | CVR21204 drift |  | Milling_L2 | Yes | 2016-01-10 02:26 | 2016-01-10 02:29 | 0.05
Milling_L3 | Overall | Overall | Planned | Planned Others | planned shutdown to replace primary cyclone pipeline from 600mm to 550mm, CVR21305,etc.) |  | Milling_L3 | Yes | 2016-01-10 06:00 | 2016-01-10 18:00 | 12
Milling_L4 | AGM21401 | AG mill | Operational | High Pebble Bin Level | new feed off for high pebble bin level and cyclone underflow launder build up which caused by AG mill poor grinding performance |  | Milling_L4 | Yes | 2016-01-10 07:41 | 2016-01-10 07:49 | 0.13333
Milling_L2 | CVR21205 | Conveyor | Mechanical | Conveyor Drift | belt drift |  | Milling_L2 | Yes | 2016-01-10 08:04 | 2016-01-10 08:41 | 0.61667
Milling_L4 | CVR21404 | Chute | Operational | Bogged Chute | discharge chute was found a bit bog during FO routine inspection |  | Milling_L4 | Yes | 2016-01-10 10:42 | 2016-01-10 10:52 | 0.16667
Milling_L2 | CVR21205 | Conveyor | Mechanical | Conveyor Drift | combating CVR21205 belt drift. Needs test with feed on |  | Milling_L2 | Yes | 2016-01-10 11:34 | 2016-01-10 14:18 | 2.7333
Milling_L4 | CVR21404 | Conveyor | Electrical | Conveyor | conveyor tripped by HH motor curent, checked by FO and found big slab jammed between AFD21402 discharge chute and CVR21404 |  | Milling_L4 | Yes | 2016-01-10 11:47 | 2016-01-10 18:00 | 6.2167
Service | GLAND WATER | Overall | Mechanical | Leaking | a badly leaking hole on the gland water pipeline. Pump out solids from THK25201/24201 to lessen bed pressure delayed isolating gland water pumps PMP29107/29108 which were finally isolated at around 3:00pm |  | Milling_L1 | Yes | 2016-01-10 11:57 | 2016-01-10 18:00 | 6.05
Service | GLAND WATER | Overall | Mechanical | Leaking | a badly leaking hole on the gland water pipline. Took this window to replace some collapsed rollers on CVR21206 |  | Milling_L2 | Yes | 2016-01-10 14:18 | 2016-01-10 18:00 | 3.7
Service | GLAND WATER | Overall | Mechanical | Leaking | a badly leaking hole on the gland water pipeline. |  | Milling_L1 | Yes | 2016-01-10 18:00 | 2016-01-10 22:51 | 4.85
Service | GLAND WATER | Overall | Mechanical | Leaking | a badly leaking hole on the gland water pipline. |  | Milling_L2 | Yes | 2016-01-10 18:00 | 2016-01-10 22:51 | 4.85
Milling_L3 | Overall | Overall | Planned | Planned Others | planned shutdown to replace primary cyclone pipeline from 600mm to 550mm, CVR21305,etc.) |  | Milling_L3 | Yes | 2016-01-10 18:00 | 2016-01-11 06:00 | 12
Milling_L4 | CVR21404 | Conveyor | Mechanical | Conveyor rip | big slab jammed between AFD21402 discharge chute and CVR21404 |  | Milling_L4 | Yes | 2016-01-10 18:00 | 2016-01-11 06:00 | 12
Milling_L1 | BLM22101 | Ball mill | Operational | BM Inch | Inching of Ball Mil, AG Mill and plant startup sequence after crashed stop |  | Milling_L1 | Yes | 2016-01-10 22:51 | 2016-01-10 23:58 | 1.1167
Milling_L2 | CVR21204 | Conveyor | Mechanical | Guard | skirting repairs |  | Milling_L2 | Yes | 2016-01-10 22:51 | 2016-01-11 01:18 | 2.45
Milling_L1 | CVR21105 | Conveyor | Electrical | VSD | vsd not ready fault |  | Milling_L1 | Yes | 2016-01-10 23:58 | 2016-01-11 00:05 | 0.11667
Milling_L1 | BIN21101 | Pebble Crusher | Operational | High Pebble Bin Level | high pebble bin levels |  | Milling_L1 | Yes | 2016-01-11 03:18 | 2016-01-11 03:45 | 0.45
Milling_L3 | Overall | Overall | Planned | Planned Others | planned shutdown to replace primary cyclone pipeline from 600mm to 550mm, CVR21305,etc.) |  | Milling_L3 | Yes | 2016-01-11 06:00 | 2016-01-11 18:00 | 12
Milling_L4 | CVR21404 | Conveyor | Mechanical | Conveyor rip | CVR21404 clipped |  | Milling_L4 | Yes | 2016-01-11 06:00 | 2016-01-11 09:50 | 3.8333
Milling_L1 | CVR21104 | Conveyor | Mechanical | Conveyor Roller | changing CVR21104 rollers |  | Milling_L1 | Yes | 2016-01-11 07:15 | 2016-01-11 09:58 | 2.7167
Milling_L4 | AGM21401 | AG mill | Operational | AG mill Inch | PMP21401 tripped by VSD fault before AG inching, back to normal after sparky reset, new feed back online after AG mill inched |  | Milling_L4 | Yes | 2016-01-11 09:50 | 2016-01-11 10:28 | 0.63333
Milling_L2 | HPR21204 | Hopper | Electrical | Sensor/Gauge | PMP21204 tripped out by dirty HPR21204 level sensor showing 0% level. Fixed by cleaning level sensor |  | Milling_L2 | Yes | 2016-01-11 14:56 | 2016-01-11 14:59 | 0.05
Milling_L3 | Overall | Overall | Planned | Planned Others | planned shutdown to replace primary cyclone pipeline from 600mm to 550mm, CVR21305,etc.) |  | Milling_L3 | Yes | 2016-01-11 18:00 | 2016-01-12 06:00 | 12
Milling_L1 | BIN21102 | Pebble Crusher | Operational | High Pebble Bin Level | high pebble bin levels |  | Milling_L1 | Yes | 2016-01-11 18:02 | 2016-01-11 19:00 | 0.96667
Milling_L4 | CVR21404 | Conveyor | NI | NI | CHU21414 blocked, the chute between CVR21404 and CVR21405. |  | Milling_L4 | Yes | 2016-01-11 19:01 | 2016-01-11 19:23 | 0.36667
Milling_L3 | Overall | Overall | Planned | Planned Others | planned shutdown to replace primary cyclone pipeline from 600mm to 550mm, CVR21305,etc.) |  | Milling_L3 | Yes | 2016-01-12 06:00 | 2016-01-12 16:12 | 10.2
Milling_L4 | PMP22403 | Pump | Mechanical | Mech Others | replacing gland water pipeline for PMP22403 and checking CVR21404/05 chute |  | Milling_L4 | Yes | 2016-01-12 08:32 | 2016-01-12 12:09 | 3.6167
Milling_L1 | PMP22104 | Pump | Electrical | Elec Others | fan overload trip |  | Milling_L1 | Yes | 2016-01-12 11:21 | 2016-01-12 18:00 | 6.65
Milling_L2 | CVR21204 | Chute | Electrical | Sensor/Gauge | CVR21204/05 chute tilt switch activated |  | Milling_L2 | Yes | 2016-01-12 14:09 | 2016-01-12 14:12 | 0.05
Milling_L2 | PMP22204 | Pump | Electrical | Elec Others | overlaod trip |  | Milling_L2 | Yes | 2016-01-12 14:46 | 2016-01-12 15:00 | 0.23333
Milling_L3 | CCL21301 | Pipeline | Mechanical | Leaking | primary cyclone feed pipeline leaking and calibrating CVR21305 |  | Milling_L3 | Yes | 2016-01-12 16:12 | 2016-01-12 18:00 | 1.8
Dry | TRP14002 | Chute | Operational | Bogged Chute | exhausted COS |  | Milling_L2 | Yes | 2016-01-12 16:27 | 2016-01-12 18:00 | 1.55
Milling_L4 | HPR21401 | Valve | Mechanical | Mech Others | make-up water valve airline blew off |  | Milling_L4 | Yes | 2016-01-12 16:56 | 2016-01-12 17:08 | 0.2
Milling_L1 | PMP22104 | Pump | Electrical | Elec Others | fan overload trip |  | Milling_L1 | Yes | 2016-01-12 18:00 | 2016-01-13 00:40 | 6.6667
Dry | TRP14002 | Chute | Operational | Bogged Chute | exhausted COS |  | Milling_L2 | Yes | 2016-01-12 18:00 | 2016-01-12 22:11 | 4.1833
Milling_L3 | CCL21301 | Pipeline | Mechanical | Leaking | primary cyclone feed pipeline flange leaking after changed to DN600 |  | Milling_L3 | Yes | 2016-01-12 18:00 | 2016-01-12 21:50 | 3.8333
Milling_L3 | PMP21305 | Pump | Electrical | Cyclone Feed Pump | PMP21305 lube pump and VSD issues |  | Milling_L3 | Yes | 2016-01-12 21:50 | 2016-01-12 23:54 | 2.0667
Milling_L3 | FDR21308 | Conveyor | Electrical | Conveyor | Low votage VSD fault could not start up |  | Milling_L3 | Yes | 2016-01-13 00:12 | 2016-01-13 00:15 | 0.05
Dry | ore supply | Overall | Overhead | Ore Supply | exhausted COS caused by insufficient feed for four lines with only one Primary Crusher running (CRU11401) |  | Milling_L1 | Yes | 2016-01-13 00:40 | 2016-01-13 06:00 | 5.3333
Milling_L3 | BLM22301 | Ball mill | Electrical | Elec Others | comms module fault |  | Milling_L3 | Yes | 2016-01-13 00:40 | 2016-01-13 00:51 | 0.18333
Milling_L3 | BLM22301 | Ball mill | Electrical | Elec Others | comms module fault, sparky reset then good |  | Milling_L3 | Yes | 2016-01-13 00:54 | 2016-01-13 01:36 | 0.7
Dry | ore supply | Overall | Overhead | Ore Supply | exhausted COS caused by insufficient feed for four lines with only one Primary Crusher running (CRU11401) |  | Milling_L1 | Yes | 2016-01-13 06:00 | 2016-01-13 07:30 | 1.5
Milling_L4 | BLM22401 | Ball mill | Electrical | Sensor/Gauge | Ball Mill Pinion temperture sensor TE224047 fault. |  | Milling_L4 | Yes | 2016-01-13 07:23 | 2016-01-13 16:59 | 9.6
Milling_L1 | PMP21102 | Pump | Operational | Gland Water | Gland water flow keeps dropping, Ops cleaned. Same as PMP21104 |  | Milling_L1 | Yes | 2016-01-13 07:30 | 2016-01-13 07:47 | 0.28333
Milling_L1 | HPR21101 | Hopper | Mechanical | Leaking | HPR21101 make-up water pipeline leaking, wragpped. |  | Milling_L1 | Yes | 2016-01-13 07:47 | 2016-01-13 08:49 | 1.0333
Milling_L1 | Overall | Overall | Operational | Rampup |  |  | Milling_L1 | Yes | 2016-01-13 08:49 | 2016-01-13 09:00 | 0.18333
Overhead | Ore Supply | Others | Overhead | Weather | New feed offline due to exhausted COS, caused by raining and lighting weather, no crushing. |  | Milling_L2 | Yes | 2016-01-13 09:05 | 2016-01-13 11:37 | 2.5333
Milling_L2 | AGM21201 | AG mill | Operational | AG Operating | Stop new feed due to high AGM current. |  | Milling_L2 | Yes | 2016-01-13 11:47 | 2016-01-13 11:51 | 0.066667
Milling_L3 | CVR21307 | Conveyor | Electrical | Elec Others | 24V DC Breaker Trip |  | Milling_L3 | Yes | 2016-01-13 12:40 | 2016-01-13 12:56 | 0.26667
Milling_L2 | CVR21204 | Conveyor | Operational | Bogged Chute | Discharge chute partial bog, Ops cleaned. Poor communication in tunnel |  | Milling_L2 | Yes | 2016-01-13 14:47 | 2016-01-13 15:20 | 0.55
Milling_L1 | CVR21104 | Conveyor | Mechanical | Conveyor rip | Belt ripped by a split liner in CVR4/5 transfer chute. |  | Milling_L1 | Yes | 2016-01-13 16:01 | 2016-01-13 18:00 | 1.9833
Milling_L1 | CVR21104 | Conveyor | Mechanical | Conveyor rip | Belt repair |  | Milling_L1 | Yes | 2016-01-13 18:00 | 2016-01-14 | 6
Milling_L1 | Overall | Overall | Operational | Rampup | Ramp up |  | Milling_L1 | Yes | 2016-01-14 | 2016-01-14 00:59 | 0.98333
Dry | ore supply | Overall | Overhead | Ore Supply | COS exhausted |  | Milling_L2 | Yes | 2016-01-14 00:26 | 2016-01-14 04:41 | 4.25
Milling_L1 | CVR21104 | Conveyor | Mechanical | Mech Others | Rip switch activated, belt rip switch rope toiled into roller. |  | Milling_L1 | Yes | 2016-01-14 00:59 | 2016-01-14 01:56 | 0.95
Dry | ore supply | Overall | Overhead | Ore Supply | COS exhausted |  | Milling_L4 | Yes | 2016-01-14 03:50 | 2016-01-14 06:00 | 2.1667
Dry | ore supply | Others | Operational | Not Feeding | 9:30am-11:00am mining blast , COS exausted |  | Milling_L4 | Yes | 2016-01-14 06:00 | 2016-01-14 09:27 | 3.45
Milling_L1 | BLM22101 | Ball mill | Mechanical | Ball Mill Lube | gear spray grease alarm(drum level low) |  | Milling_L1 | Yes | 2016-01-14 09:08 | 2016-01-14 09:18 | 0.16667
Milling_L3 | CCL21301 | Cyclone | Mechanical | Leaking | primary cyclone underflow pipeline leaking |  | Milling_L3 | Yes | 2016-01-14 10:45 | 2016-01-14 13:05 | 2.3333
Dry | ore supply | Others | Operational | Not Feeding | 9:30am-11:00am mining blast , COS exausted |  | Milling_L2 | Yes | 2016-01-14 11:05 | 2016-01-14 12:47 | 1.7
Service | CMP29203 | Air Compressor | Electrical | Sensor/Gauge | air compressor CMP29203/4 tripped on high temperature, caused all ball mill tripped |  | Milling_L1 | Yes | 2016-01-14 13:10 | 2016-01-14 13:40 | 0.5
Service | CMP29203 | Air Compressor | Electrical | Sensor/Gauge | air compressor CMP29203/4 tripped on high temperature, caused all ball mill tripped |  | Milling_L2 | Yes | 2016-01-14 13:15 | 2016-01-14 13:44 | 0.48333
Service | CMP29203 | Air Compressor | Electrical | Sensor/Gauge | air compressor CMP29203/4 tripped on high temperature, caused all ball mill tripped |  | Milling_L4 | Yes | 2016-01-14 13:23 | 2016-01-14 13:49 | 0.43333
Service | CMP29203 | Air Compressor | Electrical | Sensor/Gauge | air compressor CMP29203/4 tripped on high temperature, caused all ball mill tripped |  | Milling_L3 | Yes | 2016-01-14 13:26 | 2016-01-14 13:40 | 0.23333
Milling_L1 | BLM22101 | Ball Mill | Electrical | Ball mill motor | ball mill unable to start up |  | Milling_L1 | Yes | 2016-01-14 13:40 | 2016-01-14 18:00 | 4.3333
Milling_L3 | PMP21305 | Pump | NI | NI | PMP21305 tripped due to overload |  | Milling_L3 | Yes | 2016-01-14 14:00 | 2016-01-14 18:00 | 4
Milling_L4 | PMP22403 | Pump | Operational | Op Others | PMP22403 tripped due to gland water flow low |  | Milling_L4 | Yes | 2016-01-14 15:39 | 2016-01-14 15:49 | 0.16667
Milling_L4 | CCL22401 | Cyclone | Operational | Bogged Chute | E' cyclone underflow bogged |  | Milling_L4 | Yes | 2016-01-14 16:40 | 2016-01-14 17:08 | 0.46667
Milling_L1 | BLM22101 | Ball Mill | Electrical | Ball mill motor | ball mill unable to start up( BLM LRS motor electrodes limit switches position fault) |  | Milling_L1 | Yes | 2016-01-14 18:00 | 2016-01-14 18:46 | 0.76667
Milling_L3 | Overall | Overall | Operational | Rampup | Ramp up |  | Milling_L3 | Yes | 2016-01-14 18:00 | 2016-01-14 19:30 | 1.5
Milling_L1 | BLM22101 | Ball Mill | Electrical | Ball mill motor | ball mill unable to start up( BLM LRS motor electrodes limit switches position fault) |  | Milling_L1 | Yes | 2016-01-14 19:00 | 2016-01-14 21:15 | 2.25
Milling_L3 | FDR21308 | Conveyor | Control | Control Others | FDR21308 could not start up due to control system interlock alarm wrong tag. |  | Milling_L3 | Yes | 2016-01-14 19:30 | 2016-01-14 20:26 | 0.93333
Milling_L3 | CCL22301 | Others | Electrical | Elec Others | CCL22301 no pressure reading, pressure gauge replaced. |  | Milling_L3 | Yes | 2016-01-14 20:47 | 2016-01-14 20:52 | 0.083333
Service | GLAND WATER | Pump | Operational | Gland Water | slurry pump tripped by gland water LL alarm caused by gland water tank level low(Raw water pump tripped by bearing temperature HH alarm) |  | Milling_L1 | Yes | 2016-01-14 21:15 | 2016-01-14 21:35 | 0.33333
Service | GLAND WATER | Pump | Operational | Gland Water | pump gland water LL alarm caused by gland water tank level low(Raw water pump tripped by bearing temperature HH alarm) |  | Milling_L2 | Yes | 2016-01-14 21:15 | 2016-01-14 21:35 | 0.33333
Service | GLAND WATER | Pump | Operational | Gland Water | pump gland water LL alarm caused by gland water tank level low(Raw water pump tripped by bearing temperature HH alarm) |  | Milling_L3 | Yes | 2016-01-14 21:17 | 2016-01-14 21:35 | 0.3
Service | GLAND WATER | Pump | Operational | Gland Water | pump gland water LL alarm caused by gland water tank level low(Raw water pump tripped by bearing temperature HH alarm) |  | Milling_L4 | Yes | 2016-01-14 21:20 | 2016-01-14 21:35 | 0.25
Milling_L1 | AGM21101 | AG mill | Operational | AG Operating | frozen charge |  | Milling_L1 | Yes | 2016-01-14 21:35 | 2016-01-14 22:37 | 1.0333
Milling_L2 | PMP21201 | Pump | Operational | bogging | CCL21201 feed pipeline bogged caused by PMP21201 trip on gland water LL alarm, drain the hopper and clean the pipe. |  | Milling_L2 | Yes | 2016-01-14 21:35 | 2016-01-15 06:00 | 8.4167
Milling_L3 | PMP21305 | Pump | Mechanical | Valve | gland water low flowrate, changed over to PMP21301 with discharge valve open/close issues. |  | Milling_L3 | Yes | 2016-01-14 21:35 | 2016-01-15 00:20 | 2.75
Milling_L4 | PMP21401 | Pump | Electrical | Elec Others | PMP21401 gland water valve could not open, also discharge valve could not close, switched over to start PMP21405, then flushed pipeline. |  | Milling_L4 | Yes | 2016-01-14 21:35 | 2016-01-15 03:30 | 5.9167
Milling_L4 | PMP21404 | Pump | Electrical | Elec Others | PMP21404 motor bearing temperature sensor fault |  | Milling_L4 | Yes | 2016-01-15 03:30 | 2016-01-15 04:20 | 0.83333
Milling_L1 | BLM22101 | Ball mill | Electrical | Elec Others | BLM gear spray system fault |  | Milling_L1 | Yes | 2016-01-15 03:34 | 2016-01-15 06:00 | 2.4333
Service | PMP29153 | Pump | Electrical | Elec Others | process water pump tripped caused by motor bearing DE end temperature sensor fault. |  | Milling_L3 | Yes | 2016-01-15 03:53 | 2016-01-15 04:05 | 0.2
Milling_L3 | CRU21302 | Crusher | Mechanical | Mech Others | Drive belt broken |  | Milling_L3 | Yes | 2016-01-15 04:05 | 2016-01-15 06:00 | 1.9167
Milling_L4 | Overall | Overall | Operational | Rampup | Ramp up |  | Milling_L4 | Yes | 2016-01-15 04:20 | 2016-01-15 04:49 | 0.48333
Milling_L1 | BLM22101 | Ball mill | Electrical | Sensor/Gauge | BLM22101 spray grease system fault and LRS repair |  | Milling_L1 | Yes | 2016-01-15 06:00 | 2016-01-15 11:00 | 5
Milling_L2 | PMP21201 | Pump | Operational | Bogged Lines/Pumps | CCL21201 feed pipeline bogged caused by PMP21201 trip on gland water LL alarm, drain the hopper and clean the pipe. |  | Milling_L2 | Yes | 2016-01-15 06:00 | 2016-01-15 18:00 | 12
Milling_L3 | CRU21302 | Crusher | Mechanical | Worn out | CRU21302 motor drive belt broken |  | Milling_L3 | Yes | 2016-01-15 06:00 | 2016-01-15 13:30 | 7.5
Milling_L4 | AFD21401 | Apron Feeder | Operational | Bogged Chute | AFD21401 discharge chute blocked, result in CVR21404 underspeed |  | Milling_L4 | Yes | 2016-01-15 06:03 | 2016-01-15 18:00 | 11.95
Milling_L1 | BLM22101 | Ball mill | NI | NI | inching ball mill |  | Milling_L1 | Yes | 2016-01-15 11:10 | 2016-01-15 11:35 | 0.41667
Milling_L1 | BLM22101 | Ball mill | Mechanical | Conveyor Roller | CVR21105 isolated for changing out idler |  | Milling_L1 | Yes | 2016-01-15 11:40 | 2016-01-15 14:15 | 2.5833
Milling_L3 | CRU21302 | Crusher | Electrical | Switch | CRU21302 discharge gate unable to open |  | Milling_L3 | Yes | 2016-01-15 13:30 | 2016-01-15 17:09 | 3.65
Milling_L3 | BLM22301 | Ball mill | Operational | Op Others | high power consumption |  | Milling_L3 | Yes | 2016-01-15 17:54 | 2016-01-15 18:00 | 0.1
Milling_L2 | PMP21201 | Pump | Operational | Bogged Lines/Pumps | CCL21201 feed pipeline bogged caused by PMP21201 trip on gland water LL alarm, drain the hopper and clean the pipe. |  | Milling_L2 | Yes | 2016-01-15 18:00 | 2016-01-15 23:30 | 5.5
Milling_L4 | AFD21401 | Apron Feeder | Operational | Bogged Chute | debogging AFD21401 discharge chute, reinstall skirt/safty guards. |  | Milling_L4 | Yes | 2016-01-15 18:00 | 2016-01-16 03:05 | 9.0833
Milling_L2 | AGM21201 | AG mill | Mechanical | Lube | brake could not release caused by brake system lube tank level low. |  | Milling_L2 | Yes | 2016-01-15 23:30 | 2016-01-16 01:31 | 2.0167
Milling_L1 | CVR21104 | Conveyor | Operational | Inspection | belt status inspection |  | Milling_L1 | Yes | 2016-01-16 00:16 | 2016-01-16 00:25 | 0.15
Milling_L1 | CRU21102 | Crusher | Operational | High Pebble Bin Level | high pebble bin level caused by CRU21102 tripped twice and switched over to run CRU21101. |  | Milling_L1 | Yes | 2016-01-16 00:38 | 2016-01-16 00:44 | 0.1
Milling_L4 | AGM21401 | AG mill | Operational | AG mill Inch | inching AGM |  | Milling_L4 | Yes | 2016-01-16 03:05 | 2016-01-16 03:25 | 0.33333
Milling_L4 | Overall | Overall | Operational | Op Others | ramp up |  | Milling_L4 | Yes | 2016-01-16 03:25 | 2016-01-16 03:31 | 0.1
Milling_L4 | CVR21404 | Conveyor | Operational | Op Others | high current caused by head roller build up |  | Milling_L4 | Yes | 2016-01-16 03:45 | 2016-01-16 04:05 | 0.33333
Milling_L4 | CVR21404 | Conveyor | Operational | Op Others | belt underspeed |  | Milling_L4 | Yes | 2016-01-16 04:08 | 2016-01-16 04:49 | 0.68333
Milling_L4 | CVR21404 | Conveyor | Operational | Op Others | high current |  | Milling_L4 | Yes | 2016-01-16 05:03 | 2016-01-16 05:20 | 0.28333
Milling_L4 | CVR21405 | Conveyor | Electrical | Pull Wire | pull wire trip |  | Milling_L4 | Yes | 2016-01-16 05:26 | 2016-01-16 05:39 | 0.21667
Milling_L4 | CVR21405 | Conveyor | Electrical | Pull Wire | CVR21405 pull wire A2 tripped |  | Milling_L4 | Yes | 2016-01-16 06:11 | 2016-01-16 06:40 | 0.48333
Milling_L2 | PMP22203 | Pump | Electrical | Sensor/Gauge | PMP22203 fan tripped due to damaged by contractor crane hitting E-stop; the hopper of PMP22203 level sensor faulty |  | Milling_L2 | Yes | 2016-01-16 07:32 | 2016-01-16 11:47 | 4.25
Milling_L4 | CVR21404 | Conveyor | Electrical | Conveyor | CVR21404 underspeed(high current tripped) |  | Milling_L4 | Yes | 2016-01-16 08:09 | 2016-01-16 12:58 | 4.8167
Milling_L1 | CVR21104 | Conveyor | Electrical | Pull Wire | CVR21104 pull wire alarm activated |  | Milling_L1 | Yes | 2016-01-16 09:17 | 2016-01-16 09:22 | 0.083333
Milling_L1 | PMP21101 | Pump | Mechanical | Bearing | PMP21101 NDE bearing temperature HH alarm |  | Milling_L1 | Yes | 2016-01-16 12:01 | 2016-01-16 12:08 | 0.11667
Milling_L4 | CVR21405 | Conveyor | Electrical | Pull Wire | pull wire activated |  | Milling_L4 | Yes | 2016-01-16 20:18 | 2016-01-16 20:30 | 0.2
Milling_L4 | CVR21404 | Chute | Operational | Bogged Chute | CVR21404/5 chute jammed rock |  | Milling_L4 | Yes | 2016-01-16 20:36 | 2016-01-16 21:08 | 0.53333
Milling_L4 | CVR21404 | Conveyor | Electrical | Elec Others | current HH alarm trip, could not start up after several trials, isolated for digging out and test jogging. |  | Milling_L4 | Yes | 2016-01-16 21:20 | 2016-01-17 06:00 | 8.6667
Milling_L3 | CVR21304 | Chute | Mechanical | Chute Wornout | CVR21304/5 chute liner maintenance. |  | Milling_L3 | Yes | 2016-01-16 21:54 | 2016-01-17 05:03 | 7.15
Milling_L4 | PMP21402 | Hopper | Mechanical | Liner | The liner of hopper falled off and blocked PMP21402 insuction pipe |  | Milling_L4 | Yes | 2016-01-17 06:00 | 2016-01-17 18:00 | 12
Milling_L1 | BLM22101 | Ball mill | Electrical | Sensor/Gauge | lube station control panel tripped on high temperature |  | Milling_L1 | Yes | 2016-01-17 09:55 | 2016-01-17 10:38 | 0.71667
Milling_L1 | BIN21102 | Crusher | Operational | High Pebble Bin Level | in order to drop pebble bin level |  | Milling_L1 | Yes | 2016-01-17 10:38 | 2016-01-17 11:02 | 0.4
Milling_L2 | CVR21204 | Conveyor | NI | NI | CVR21204 discharge chute blocked due to big rocks |  | Milling_L2 | Yes | 2016-01-17 14:31 | 2016-01-17 17:19 | 2.8
Milling_L4 | Overall | Overall | Planned | Planned Others | planned shut down |  | Milling_L4 | Yes | 2016-01-17 18:00 | 2016-01-18 06:00 | 12
Milling_L3 | AGM21301 | AG mill | Electrical | Elec Others | AGM tripped by feed end trunnion bearing diff temp high alarm |  | Milling_L3 | Yes | 2016-01-17 22:51 | 2016-01-17 23:09 | 0.3
Milling_L4 | Overall | Overall | Planned | Planned Others | planned shut down |  | Milling_L4 | Yes | 2016-01-18 06:00 | 2016-01-18 18:00 | 12
Milling_L4 | Overall | Overall | Planned | Planned Others | planned shut down |  | Milling_L4 | Yes | 2016-01-18 06:00 | 2016-01-18 18:00 | 12
Milling_L1 | Overall | Overall | Planned | Planned Others | Crushed Ore Stockpile (COS) exhausted, maintenance repaired CVR 21104/CVR21105 transfer chute (CHU21143) |  | Milling_L1 | Yes | 2016-01-18 11:30 | 2016-01-18 18:00 | 6.5
Milling_L3 | CVR21304 | Conveyor | Mechanical | Conveyor rip | CVR21304 belt rip fault and to clear partial blocked chute CVR21304/05 |  | Milling_L3 | Yes | 2016-01-18 13:47 | 2016-01-18 14:25 | 0.63333
Overhead | Ore Supply | Others | Overhead | Ore Supply | Crushed Ore Stockpile (COS) exhausted, maintenance repaired CVR 21104/CVR21105 transfer chute (CHU21143) |  | Milling_L1 | Yes | 2016-01-18 18:00 | 2016-01-18 19:20 | 1.3333
Milling_L4 | Overall | Overall | Planned | Planned Others | planned shut down |  | Milling_L4 | Yes | 2016-01-18 18:00 | 2016-01-19 06:00 | 12
Milling_L1 | SCR21101 | Vibrating screen | Mechanical | Worn out | screen panel replacement(screen panel replacement done at 20:40, scaffolding removed at 21:10, de-isolation done at 21:35 ) |  | Milling_L1 | Yes | 2016-01-18 19:20 | 2016-01-18 21:35 | 2.25
Milling_L1 | BLM22101 | Ball mill | Mechanical | Mech Others | could not disengage |  | Milling_L1 | Yes | 2016-01-18 21:35 | 2016-01-18 23:10 | 1.5833
Milling_L1 | Overall | Overall | Operational | Rampup | ramp up |  | Milling_L1 | Yes | 2016-01-18 23:10 | 2016-01-18 23:34 | 0.4
Milling_L2 | HPR21202 | Cyclone | Electrical | Sensor/Gauge | PMP21202 tripped by HPR21202 level sensor faulty and replacement. |  | Milling_L2 | Yes | 2016-01-18 23:45 | 2016-01-18 23:48 | 0.05
Dry | CRU11101 | Crusher | NI | NI | COS exhausted |  | Milling_L2 | Yes | 2016-01-19 03:44 | 2016-01-19 06:00 | 2.2667
Dry | CRU11101 | Crusher | NI | NI | COS exhausted |  | Milling_L1 | Yes | 2016-01-19 04:06 | 2016-01-19 06:00 | 1.9
Dry | CRU11101 | Crusher | NI | NI | COS exhausted |  | Milling_L3 | Yes | 2016-01-19 04:20 | 2016-01-19 06:00 | 1.6667
Dry | CVR11101 | Crusher | NI | NI | COS exhausted |  | Milling_L1 | Yes | 2016-01-19 06:00 | 2016-01-19 13:20 | 7.3333
Dry | CVR11101 | Crusher | NI | NI | COS exhausted |  | Milling_L2 | Yes | 2016-01-19 06:00 | 2016-01-19 18:00 | 12
Dry | CVR11101 | Crusher | NI | NI | COS exhausted |  | Milling_L3 | Yes | 2016-01-19 06:00 | 2016-01-19 18:00 | 12
Milling_L4 | Overall | Overall | Planned | Planned Others | planned shut down |  | Milling_L4 | Yes | 2016-01-19 06:00 | 2016-01-19 18:00 | 12
Milling_L1 | Overall | Overall | Operational | Rampup | ramp up |  | Milling_L1 | Yes | 2016-01-19 13:20 | 2016-01-19 14:16 | 0.93333
Milling_L1 | AGM21101 | AG mill | Electrical | Sensor/Gauge | PFC fault and inching AG mill |  | Milling_L1 | Yes | 2016-01-19 14:16 | 2016-01-19 14:30 | 0.23333
Milling_L1 | CVR21104 | Conveyor | Electrical | Sensor/Gauge | CVR21104 underspeed(ssl2111021) keep on tripped |  | Milling_L1 | Yes | 2016-01-19 14:30 | 2016-01-19 18:00 | 3.5
Milling_L1 | CVR21104 | Conveyor | Electrical | Sensor/Gauge | CVR21104 underspeed(ssl2111021) calibrated and re-tensioned,test all good |  | Milling_L1 | Yes | 2016-01-19 18:00 | 2016-01-19 18:59 | 0.98333
Milling_L2 | Overall | Overall | Operational | Rampup | normal ramp up,inch AG mill & ball mill |  | Milling_L2 | Yes | 2016-01-19 18:00 | 2016-01-19 19:24 | 1.4
Dry | CVR11101 | Crusher | NI | NI | COS exhausted |  | Milling_L3 | Yes | 2016-01-19 18:00 | 2016-01-19 18:50 | 0.83333
Milling_L4 | Overall | Overall | Planned | Planned Others | planned shut down |  | Milling_L4 | Yes | 2016-01-19 18:00 | 2016-01-20 06:00 | 12
Milling_L3 | CCL21301 | Cyclone | Mechanical | Mech Others | pri-cyclone underflow launder (under cyclone H)worn out, welding work proceeded |  | Milling_L3 | Yes | 2016-01-19 18:50 | 2016-01-19 22:20 | 3.5
Service | PMP29151 | Pump | Electrical | Sensor/Gauge | PMP29151 tripped by bearing temperatur HH alarm,changed lube oil and cleaned oil pipe,restarted at 12:20am but didn’t work out, pump still got high bearing temp(80°C). Switch to PMP29157 as Line1 process water pump(PMP29157 finished cons flushing at 1:11am ,) |  | Milling_L1 | Yes | 2016-01-19 20:21 | 2016-01-20 02:00 | 5.65
Milling_L3 | BLM22301 | Sensor | NI | NI | reducer lube flow Low alarm, changed to standby pump and filter but still low alarm, need further investgation |  | Milling_L3 | Yes | 2016-01-19 22:20 | 2016-01-20 00:59 | 2.65
Milling_L4 | Overall | Overall | Planned | Planned Others | planned shut down |  | Milling_L4 | Yes | 2016-01-20 06:00 | 2016-01-20 14:20 | 8.3333
Milling_L1 | CVR21104 | Conveyor | Mechanical | Mech Others | stop new feed to check conveyor clips for maintenance. |  | Milling_L1 | Yes | 2016-01-20 11:57 | 2016-01-20 12:04 | 0.11667
Milling_L1 | CRU21102 | Crusher | Electrical | Elec Others | crusher ASRI fault caused both pebble bin Hi-Hi, tripped AGM. |  | Milling_L1 | Yes | 2016-01-20 12:27 | 2016-01-20 13:16 | 0.81667
Milling_L4 | PMP22403 | Pump | Electrical | VSD | VSD fault, and PMP22405 VSD fault when deisolation |  | Milling_L4 | Yes | 2016-01-20 14:20 | 2016-01-20 18:00 | 3.6667
Milling_L1 | CVR21104 | Conveyor | Mechanical | Mech Others | stop new feed due to conveyor clips maintenance, and do CVR21105 roller replacing. |  | Milling_L1 | Yes | 2016-01-20 14:58 | 2016-01-20 18:00 | 3.0333
Milling_L1 | CVR21104 | Conveyor | Mechanical | Mech Others | stop new feed due to conveyor clips maintenance, and do CVR21105 roller replacing. |  | Milling_L1 | Yes | 2016-01-20 18:00 | 2016-01-20 19:15 | 1.25
Milling_L4 | PMP22403 | Pump | Electrical | VSD | PMP22403 &PMP22405 VSD fault |  | Milling_L4 | Yes | 2016-01-20 18:00 | 2016-01-20 19:30 | 1.5
Service | PMP29151 | Pump | Mechanical | Bearing | after supervisor and maintenance diccussed, decide to swith back to PMP29151 after cracked bearing and temp sensor replaced,doing prestart and running good |  | Milling_L1 | Yes | 2016-01-20 19:15 | 2016-01-20 21:09 | 1.9
Milling_L4 | Overall | Overall | Operational | Rampup | start to run water |  | Milling_L4 | Yes | 2016-01-20 19:30 | 2016-01-20 20:30 | 1
Milling_L4 | PMP21404 | Pump | Mechanical | Mech Others | pump gland water filter housing cracked,same issue on PMP22405, damaged housing replaced |  | Milling_L4 | Yes | 2016-01-20 20:30 | 2016-01-21 06:00 | 9.5
Milling_L3 | CRU21302 | Crusher | Mechanical | Mech Others | screen spring found in the crusher chamber |  | Milling_L3 | Yes | 2016-01-20 21:21 | 2016-01-20 22:00 | 0.65
Milling_L3 | AGM21301 | AG mill | Electrical | Sensor/Gauge | clean oil tank level low alarm, FO check ok, sparky reseted in E-house |  | Milling_L3 | Yes | 2016-01-20 22:00 | 2016-01-20 22:44 | 0.73333
Milling_L1 | CRU21102 | Crusher | Electrical | Elec Others | crusher ASRI fault caused FDR21108 trip and failed to start, back to normal after sparky reset ASRI |  | Milling_L1 | Yes | 2016-01-20 22:57 | 2016-01-20 23:15 | 0.3
Milling_L1 | CRU21102 | Crusher | Mechanical | Lube | hydraulic oil leakage |  | Milling_L1 | Yes | 2016-01-21 01:15 | 2016-01-21 06:00 | 4.75
Milling_L2 | HPR22202 | Hopper | Electrical | Sensor/Gauge | level sensor fault |  | Milling_L2 | Yes | 2016-01-21 03:00 | 2016-01-21 03:03 | 0.05
Milling_L1 | CRU21102 | Crusher | Mechanical | Lube | hydraulic oil leakage |  | Milling_L1 | Yes | 2016-01-21 06:00 | 2016-01-21 09:40 | 3.6667
Milling_L4 | CRU21401 | Crusher | Electrical | Elec Others | CRU21401 could not reset by 24V electrical issues |  | Milling_L4 | Yes | 2016-01-21 06:00 | 2016-01-21 07:10 | 1.1667
Milling_L4 | FDR21407 | Conveyor | Operational | Op Others | FDR21407 shuttle moved back in position and pulled out spill bars |  | Milling_L4 | Yes | 2016-01-21 07:10 | 2016-01-21 07:45 | 0.58333
Milling_L4 | AGM21401 | AG mill | Mechanical | Mech Others | AGM tripped by seal grease system fault |  | Milling_L4 | Yes | 2016-01-21 07:45 | 2016-01-21 08:09 | 0.4
Milling_L3 | CVR21304 | Conveyor | Operational | Op Others | CVR21304 tripped on HH current alarm by rock jammed at AFD21302 discharge chute |  | Milling_L3 | Yes | 2016-01-21 07:52 | 2016-01-21 09:09 | 1.2833
Milling_L4 | CRU21401 | Crusher | NI | NI | CRU21401 test running without new feed required by Metso engineer. |  | Milling_L4 | Yes | 2016-01-21 08:09 | 2016-01-21 09:08 | 0.98333
Milling_L1 | BLM22101 | Ball mill | Operational | Op Others | BLM inching drive coupling could not disengage |  | Milling_L1 | Yes | 2016-01-21 09:40 | 2016-01-21 09:53 | 0.21667
Milling_L1 | CRU21102 | Crusher | Electrical | Elec Others | ASRI comms fault |  | Milling_L1 | Yes | 2016-01-21 09:53 | 2016-01-21 10:25 | 0.53333
Milling_L1 | CRU21102 | Crusher | Mechanical | Mech Others | hydralic oil leakage |  | Milling_L1 | Yes | 2016-01-21 11:14 | 2016-01-21 18:00 | 6.7667
Milling_L3 | PMP21301 | Pump | Mechanical | Mech Others | PMP21301 tripped by gearbox lube pump fault |  | Milling_L3 | Yes | 2016-01-21 11:50 | 2016-01-21 11:58 | 0.13333
Milling_L4 | PMP21405 | Pump | Mechanical | Mech Others | pmp21405 tripped by gearbox lube pump fault |  | Milling_L4 | Yes | 2016-01-21 12:55 | 2016-01-21 17:28 | 4.55
Milling_L1 | CRU21102 | Crusher | Mechanical | Mech Others | hydralic oil leakage |  | Milling_L1 | Yes | 2016-01-21 18:00 | 2016-01-21 20:48 | 2.8
Milling_L4 | BLM22401 | Ball mill | Operational | BM Inch | the keys for ball mill inching failed to pull out |  | Milling_L4 | Yes | 2016-01-21 18:15 | 2016-01-21 18:30 | 0.25
Milling_L3 | CCL22301 | Cyclone | Mechanical | Mech Others | secondary cyclone feed sample valve failed to fully close and cause spillage to the ground |  | Milling_L3 | Yes | 2016-01-21 19:46 | 2016-01-22 00:44 | 4.9667
Milling_L1 | CRU21102 | Crusher | Electrical | Elec Others | ASRI fault |  | Milling_L1 | Yes | 2016-01-21 20:51 | 2016-01-21 20:55 | 0.066667
Milling_L2 | CVR21204 | Chute | Operational | Bogged Chute | discharge chute fully bogged by big slab |  | Milling_L2 | Yes | 2016-01-21 22:21 | 2016-01-22 03:36 | 5.25
Milling_L3 | Overall | Overall | Planned | Planned Others | planned shut down(AFD21302 discharge chute debogging, CVR21304/5 roller replacement, CCL21301 launder hole patching.) |  | Milling_L3 | Yes | 2016-01-22 08:46 | 2016-01-22 15:00 | 6.2333
Milling_L1 | CRU21102 | Crusher | Electrical | Elec Others | high pebble bin level caused by CRU21102 ASRI fault |  | Milling_L1 | Yes | 2016-01-22 10:55 | 2016-01-22 11:03 | 0.13333
Milling_L4 | CRU21401 | Crusher | Mechanical | Mech Others | CRU21401 foundation vibration |  | Milling_L4 | Yes | 2016-01-22 11:47 | 2016-01-22 12:47 | 1
Milling_L3 | Overall | Overall | Planned | Extended | extended planned shutdown |  | Milling_L3 | Yes | 2016-01-22 15:00 | 2016-01-22 18:00 | 3
Milling_L4 | AGM21401 | AG mill | Electrical | Elec Others | AGM seal grease system fault |  | Milling_L4 | Yes | 2016-01-22 16:47 | 2016-01-22 16:58 | 0.18333
Milling_L4 | PMP21405 | Pump | Operational | Op Others | during AG mill restarting and speed up period, found primary cyclone feed flow rate drop to below 3000m3/h at 5:07pm and then to 0 while pump still running; then stop AGM quickly and flushing the line; PMP21405 trip due to vibration at 5:10pm; decide to drain the line and hopper for inspection |  | Milling_L4 | Yes | 2016-01-22 16:58 | 2016-01-22 18:00 | 1.0333
Milling_L3 | Overall | Overall | Planned | Extended | extended planned shutdown (AFD21302 discharge chute debogging, CVR21304/5 roller replacement, CCL21301 launder hole patching.) |  | Milling_L3 | Yes | 2016-01-22 18:00 | 2016-01-23 00:58 | 6.9667
Milling_L4 | PMP21405 | Pump | Operational | Op Others | trying to restart pump after draining the discharge line and hopper, still got no flow even pump in 95% speed.Switch to PMP21401 for back flush and found PMP21401 failed to start and noise can be heard around impeller.decied to take the line apart for cleaning |  | Milling_L4 | Yes | 2016-01-22 18:00 | 2016-01-23 06:00 | 12
Milling_L1 | CRU21102 | Crusher | Mechanical | Mech Others | #2 crusher top bearing temp high and close to the setpoint which will trip the crusher, while #1 crusher throughput restricted because just finished rebuild and still in commissioning period |  | Milling_L1 | Yes | 2016-01-22 18:35 | 2016-01-22 18:54 | 0.31667
Milling_L1 | CRU21101 | Crusher | Mechanical | Crusher Lub | top bearing high |  | Milling_L1 | Yes | 2016-01-23 02:25 | 2016-01-23 02:34 | 0.15
Milling_L3 | SCR21302 | Vibrating screen | Mechanical | Part Missed/Lost | side panel loose |  | Milling_L3 | Yes | 2016-01-23 03:05 | 2016-01-23 06:00 | 2.9167
Milling_L3 | SCR21302 | Vibrating screen | Mechanical | Part Missed/Lost | side panel loose, put back in. also took this chance to replace worn out panels. |  | Milling_L3 | Yes | 2016-01-23 06:00 | 2016-01-23 13:00 | 7
Milling_L4 | PMP21405 | Pump | Operational | Op Others | PMP21405 pipeline debogging. |  | Milling_L4 | Yes | 2016-01-23 06:00 | 2016-01-23 18:00 | 12
Milling_L2 | BLM22201 | Ball mill | Mechanical | Crusher Lub | ball mill tripped by gear spray grease pressue low alarm, gear spray grease tank was empty and topped up. |  | Milling_L2 | Yes | 2016-01-23 08:49 | 2016-01-23 09:36 | 0.78333
Milling_L1 | CVR21105 | Conveyor | Electrical | Elec Others | CVR21105 tripped by winch comms alarm |  | Milling_L1 | Yes | 2016-01-23 09:39 | 2016-01-23 11:04 | 1.4167
Milling_L2 | CVR21205 | Conveyor | Electrical | Lost Comm | reset winch comms alarm |  | Milling_L2 | Yes | 2016-01-23 10:57 | 2016-01-23 11:01 | 0.066667
Milling_L3 | Overall | Others | Operational | Rampup | ramp up |  | Milling_L3 | Yes | 2016-01-23 13:00 | 2016-01-23 13:26 | 0.43333
Milling_L1 | CRU21101 | Crusher | Mechanical | Mech Others | CRU21101 tripped by top bearing temp high, then pebble bin level got very high. |  | Milling_L1 | Yes | 2016-01-23 14:17 | 2016-01-23 14:47 | 0.5
Milling_L1 | CVR21104 | Conveyor | Electrical | Elec Others | CVR21104/5 chute block sensor activated. |  | Milling_L1 | Yes | 2016-01-23 14:55 | 2016-01-23 15:08 | 0.21667
Milling_L3 | CRU21302 | Crusher | Mechanical | Mech Others | one screen spring stuck in the pebble crusher |  | Milling_L3 | Yes | 2016-01-23 16:41 | 2016-01-23 17:14 | 0.55
Milling_L3 | BIN21302 | Crusher | Operational | High Pebble Bin Level | High pebble bin level |  | Milling_L3 | Yes | 2016-01-23 17:22 | 2016-01-23 17:24 | 0.033333
Milling_L4 | PMP21405 | Pump | Operational | bogging | run PMP21401 flushed pipeline after debogging and AG mill grind out to 900t |  | Milling_L4 | Yes | 2016-01-23 18:00 | 2016-01-24 01:40 | 7.6667
Milling_L2 | PMP22204 | Pump | Electrical | Elec Others | tripped by motor start relay fault |  | Milling_L2 | Yes | 2016-01-23 19:36 | 2016-01-23 19:38 | 0.033333
Milling_L4 | CRU21401 | Crusher | Mechanical | Mech Others | high vibration and then shut down for fixing |  | Milling_L4 | Yes | 2016-01-24 01:40 | 2016-01-24 06:00 | 4.3333
Milling_L4 | CRU21401 | Crusher | Mechanical | Mech Others | pebble crusher CRU21401 foundationvibration enforcing shutdown |  | Milling_L4 | Yes | 2016-01-24 06:00 | 2016-01-24 18:00 | 12
Milling_L1 | CVR21104 | Conveyor | Mechanical | Conveyor rip | CVR21104 rip/damaged before for full replacement |  | Milling_L1 | Yes | 2016-01-24 07:43 | 2016-01-24 18:00 | 10.2833
Milling_L2 | CRU21202 | Crusher | Control | PLC | ASRI allows feed fault keep coming |  | Milling_L2 | Yes | 2016-01-24 15:52 | 2016-01-24 15:59 | 0.11667
Milling_L1 | CVR21104 | Conveyor | Mechanical | Conveyor rip | CVR21104 replacement |  | Milling_L1 | Yes | 2016-01-24 18:00 | 2016-01-25 03:30 | 9.5
Milling_L4 | CRU21401 | Crusher | Mechanical | Mech Others | shutdown to fix CRU21401 foundation |  | Milling_L4 | Yes | 2016-01-24 18:00 | 2016-01-25 06:00 | 12
Milling_L2 | SCR21201 | Vibrating screen | Electrical | Sensor/Gauge | block chute sensor activated, FO checked OK |  | Milling_L2 | Yes | 2016-01-24 19:54 | 2016-01-24 20:10 | 0.26667
Milling_L2 | AGM21201 | AG Mill | Mechanical | Mech Others | discharge bolt loose |  | Milling_L2 | Yes | 2016-01-24 20:10 | 2016-01-24 23:30 | 3.3333
Milling_L2 | SCR21202 | Vibrating screen | Electrical | Sensor/Gauge | block chute sensor activated, FO checked OK |  | Milling_L2 | Yes | 2016-01-24 23:30 | 2016-01-24 23:45 | 0.25
Milling_L1 | Overall | Overall | Operational | Rampup | ramp up |  | Milling_L1 | Yes | 2016-01-25 03:30 | 2016-01-25 04:11 | 0.68333
Milling_L4 | CRU21401 | Crusher | Mechanical | Mech Others | shutdown to fix CRU21401 foundation |  | Milling_L4 | Yes | 2016-01-25 06:00 | 2016-01-25 18:00 | 12
Milling_L1 | PMP21104 | Pump | Electrical | VSD | VSD fault PMP21104 |  | Milling_L1 | Yes | 2016-01-25 12:23 | 2016-01-25 12:40 | 0.28333
Milling_L4 | CRU21401 | Crusher | Mechanical | Mech Others | shutdown to fix CRU21401 foundation |  | Milling_L4 | Yes | 2016-01-25 18:00 | 2016-01-26 06:00 | 12
Milling_L2 | CVR21204 | Chute | Mechanical | Chute Wornout | shutdown to maintain CVR20204 discharge chute. |  | Milling_L2 | Yes | 2016-01-25 19:43 | 2016-01-26 00:12 | 4.4833
Milling_L4 | CRU21401 | Crusher | Mechanical | Mech Others | shutdown to fix CRU21401 foundation |  | Milling_L4 | Yes | 2016-01-26 06:00 | 2016-01-26 18:00 | 12
Milling_L1 | MGD22125 | Magnetic separator | Mechanical | Mech Others | shutdown to clean sec mag |  | Milling_L1 | Yes | 2016-01-26 09:11 | 2016-01-26 18:00 | 8.8167
Milling_L1 | MGD22125 | Magnetic separator | Mechanical | Mech Others | shutdown to clean sec mag |  | Milling_L1 | Yes | 2016-01-26 18:00 | 2016-01-27 06:00 | 12
Milling_L4 | CRU21401 | Crusher | Mechanical | Mech Others | shutdown to fix CRU21401 foundation |  | Milling_L4 | Yes | 2016-01-26 18:00 | 2016-01-27 06:00 | 12
Dry | CVR14002 | Crusher | Electrical | Elec Others | change CVR14002 brake valve, COS exhausted |  | Milling_L3 | Yes | 2016-01-26 18:17 | 2016-01-26 20:34 | 2.2833
Milling_L2 | SCR21201 | Vibrating screen | Electrical | Sensor/Gauge | Discharge chute block sensor activated, FO checked and replaced. |  | Milling_L2 | Yes | 2016-01-26 20:38 | 2016-01-26 21:36 | 0.96667
Milling_L3 | CVR21304 | Conveyor | Electrical | Pull Wire | pull wire activated |  | Milling_L3 | Yes | 2016-01-26 21:27 | 2016-01-26 21:33 | 0.1
Milling_L3 | CCL21301 | Cyclone | Mechanical | Mech Others | Oversize reported to Pri-Cyc O/F, Pri-Mag DBB overflowing. |  | Milling_L3 | Yes | 2016-01-26 21:43 | 2016-01-27 05:35 | 7.8667
Milling_L2 | CVR21204 | Chute | Operational | bogged chute | blocked chute CVR21204/05 |  | Milling_L2 | Yes | 2016-01-27 04:23 | 2016-01-27 06:00 | 1.6167
Milling_L1 | MGD22125 | Magnetic separator | Mechanical | Mech Others | shutdown to clean sec mag |  | Milling_L1 | Yes | 2016-01-27 06:00 | 2016-01-27 15:45 | 9.75
Milling_L2 | CVR21204 | Chute | Operational | bogged chute | clean chute CVR21204/05 |  | Milling_L2 | Yes | 2016-01-27 06:00 | 2016-01-27 10:57 | 4.95
Milling_L4 | CRU21401 | Crusher | Mechanical | Mech Others | shutdown to fix CRU21401 foundation |  | Milling_L4 | Yes | 2016-01-27 06:00 | 2016-01-27 18:00 | 12
Milling_L3 | CRU21302 | Crusher | Operational | High Pebble Bin Level | high pebble bin |  | Milling_L3 | Yes | 2016-01-27 10:08 | 2016-01-27 10:14 | 0.1
Milling_L2 | BLM22201 | Ball Mill | NI | NI | ball mill HV not ready |  | Milling_L2 | Yes | 2016-01-27 11:23 | 2016-01-27 11:30 | 0.11667
Milling_L1 | AGM21101 | AG mill | NI | NI | cool external return water temp high, clean strainer |  | Milling_L1 | Yes | 2016-01-27 16:08 | 2016-01-27 16:59 | 0.85
Milling_L3 | CVR21304 | Chute | Operational | bogged chute | clean chute CVR21304/05 |  | Milling_L3 | Yes | 2016-01-27 16:14 | 2016-01-27 16:53 | 0.65
Milling_L3 | CVR21304 | Conveyor | Operational | Bogged Chute | CVR21304/5 chute blocked |  | Milling_L3 | Yes | 2016-01-27 17:47 | 2016-01-27 18:10 | 0.38333
Milling_L4 | CRU21401 | Crusher | Mechanical | Mech Others | shutdown to fix CRU21401 foundation |  | Milling_L4 | Yes | 2016-01-27 18:00 | 2016-01-28 06:00 | 12
Milling_L2 | SCR21201 | Vibrating screen | Electrical | Sensor/Gauge | false chute blockage alarm |  | Milling_L2 | Yes | 2016-01-27 20:05 | 2016-01-27 20:14 | 0.15
Milling_L3 | CRU21302 | Crusher | Operational | Op Others | hot cooling water |  | Milling_L3 | Yes | 2016-01-27 21:36 | 2016-01-27 22:08 | 0.53333
Milling_L1 | CRU21101 | Crusher | Mechanical | Chute Wornout | New feed off to test-run CRU21102 after ASRi comms issues and for maintenance to patch a hole beneath CRU21101 around the dust seal section. |  | Milling_L1 | Yes | 2016-01-27 23:17 | 2016-01-27 23:34 | 0.28333
Milling_L2 | CVR21204 | Conveyor | Operational | Bogged Chute | chute blocked by big rock |  | Milling_L2 | Yes | 2016-01-27 23:23 | 2016-01-28 01:06 | 1.7167
Milling_L3 | CVR21304 | Conveyor | Operational | Bogged Chute | CVR21304/5 chute blocked |  | Milling_L3 | Yes | 2016-01-28 00:43 | 2016-01-28 01:02 | 0.31667
Milling_L3 | CVR21304 | Conveyor | Electrical | Conveyor | HH current |  | Milling_L3 | Yes | 2016-01-28 04:24 | 2016-01-28 04:39 | 0.25
Milling_L3 | CVR21304 | Conveyor | Electrical | Conveyor | HH current |  | Milling_L3 | Yes | 2016-01-28 04:41 | 2016-01-28 05:03 | 0.36667
Milling_L4 | CRU21401 | Crusher | Mechanical | Mech Others | shutdown to fix CRU21401 foundation |  | Milling_L4 | Yes | 2016-01-28 06:00 | 2016-01-28 18:00 | 12
Dry | CVR14002 | Conveyor | Electrical | Sensor/Gauge | low COS due to CVR14002 travel fault and position fault |  | Milling_L3 | Yes | 2016-01-28 08:00 | 2016-01-28 11:30 | 3.5
Dry | CVR14002 | Conveyor | Electrical | Sensor/Gauge | low COS due to CVR14002 travel fault and position fault |  | Milling_L2 | Yes | 2016-01-28 08:09 | 2016-01-28 11:30 | 3.35
Overhead | Overhead Others | Others | Overhead | Weather | cyclone tie down |  | Milling_L2 | Yes | 2016-01-28 11:30 | 2016-01-28 18:00 | 6.5
Overhead | Overhead Others | Others | Overhead | Weather | cyclone tie down |  | Milling_L3 | Yes | 2016-01-28 11:30 | 2016-01-28 18:00 | 6.5
Overhead | Overhead Others | Others | Overhead | Weather | cyclone tie down |  | Milling_L3 | Yes | 2016-01-28 11:30 | 2016-01-28 18:00 | 6.5
Overhead | Overhead Others | Others | Overhead | Weather | cyclone tie down |  | Milling_L1 | Yes | 2016-01-28 11:35 | 2016-01-28 18:00 | 6.4167
Overhead | Overhead Others | Others | Overhead | Weather | cyclone tie down |  | Milling_L1 | Yes | 2016-01-28 18:00 | 2016-01-29 06:00 | 12
Overhead | Overhead Others | Others | Overhead | Weather | cyclone tie down |  | Milling_L2 | Yes | 2016-01-28 18:00 | 2016-01-29 06:00 | 12
Overhead | Overhead Others | Others | Overhead | Weather | cyclone tie down |  | Milling_L3 | Yes | 2016-01-28 18:00 | 2016-01-29 06:00 | 12
Milling_L4 | CRU21401 | Crusher | Mechanical | Mech Others | shutdown to fix CRU21401 foundation |  | Milling_L4 | Yes | 2016-01-28 18:00 | 2016-01-29 06:00 | 12
Overhead | Overhead Others | Others | Overhead | Weather | cyclone tie down |  | Milling_L1 | Yes | 2016-01-29 06:00 | 2016-01-29 18:00 | 12
Overhead | Overhead Others | Others | Overhead | Weather | cyclone tie down |  | Milling_L2 | Yes | 2016-01-29 06:00 | 2016-01-29 18:00 | 12
Overhead | Overhead Others | Others | Overhead | Weather | cyclone tie down |  | Milling_L3 | Yes | 2016-01-29 06:00 | 2016-01-29 18:00 | 12
Milling_L4 | CRU21401 | Crusher | Mechanical | Mech Others | shutdown to fix CRU21401 foundation |  | Milling_L4 | Yes | 2016-01-29 06:00 | 2016-01-29 18:00 | 12
Overhead | Overhead Others | Others | Overhead | Weather | cyclone tie down |  | Milling_L1 | Yes | 2016-01-29 18:00 | 2016-01-30 06:00 | 12
Overhead | Overhead Others | Others | Overhead | Weather | cyclone tie down |  | Milling_L2 | Yes | 2016-01-29 18:00 | 2016-01-30 06:00 | 12
Overhead | Overhead Others | Others | Overhead | Weather | cyclone tie down |  | Milling_L3 | Yes | 2016-01-29 18:00 | 2016-01-30 06:00 | 12
Milling_L4 | CRU21401 | Crusher | Mechanical | Mech Others | shutdown to fix CRU21401 foundation |  | Milling_L4 | Yes | 2016-01-29 18:00 | 2016-01-30 06:00 | 12
Overhead | Overhead Others | Others | Overhead | Weather | cyclone tie down |  | Milling_L1 | Yes | 2016-01-30 06:00 | 2016-01-30 18:00 | 12
Overhead | Overhead Others | Others | Overhead | Weather | cyclone tie down |  | Milling_L2 | Yes | 2016-01-30 06:00 | 2016-01-30 18:00 | 12
Overhead | Overhead Others | Others | Overhead | Weather | cyclone tie down |  | Milling_L3 | Yes | 2016-01-30 06:00 | 2016-01-30 18:00 | 12
Milling_L4 | CRU21401 | Crusher | Mechanical | Mech Others | shutdown to fix CRU21401 foundation |  | Milling_L4 | Yes | 2016-01-30 06:00 | 2016-01-30 18:00 | 12
Overhead | Overhead Others | Others | Overhead | Weather | cyclone tie down |  | Milling_L1 | Yes | 2016-01-30 18:00 | 2016-01-31 02:18 | 8.3
Overhead | Overhead Others | Others | Overhead | Weather | cyclone tie down |  | Milling_L2 | Yes | 2016-01-30 18:00 | 2016-01-31 02:39 | 8.65
Overhead | Overhead Others | Others | Overhead | Weather | cyclone tie down |  | Milling_L3 | Yes | 2016-01-30 18:00 | 2016-01-31 02:00 | 8
Milling_L4 | CRU21401 | Crusher | Mechanical | Mech Others | shutdown to fix CRU21401 foundation |  | Milling_L4 | Yes | 2016-01-30 18:00 | 2016-01-31 06:00 | 12
Milling_L3 | CVR21304 | Conveyor | Mechanical | Mech Others | repair impact bed and primary cyclone underflow launder pipelines |  | Milling_L3 | Yes | 2016-01-31 02:00 | 2016-01-31 06:00 | 4
Milling_L2 | SCR21201 | Vibrating screen | Electrical | Sensor/Gauge | blocked chute sensor, reset and no blockage |  | Milling_L2 | Yes | 2016-01-31 02:43 | 2016-01-31 02:51 | 0.13333
Milling_L1 | BLM22101 | Ball mill | NI | NI | Ball mill tripped grease sprays caused by reheater |  | Milling_L1 | Yes | 2016-01-31 04:11 | 2016-01-31 04:24 | 0.21667
Milling_L3 | CVR21304 | Conveyor | Mechanical | Mech Others | repair impact bed and primary cyclone underflow launder pipelines |  | Milling_L3 | Yes | 2016-01-31 06:00 | 2016-01-31 18:00 | 12
Milling_L4 | CRU21401 | Crusher | Mechanical | Mech Others | shutdown to fix CRU21401 foundation |  | Milling_L4 | Yes | 2016-01-31 06:00 | 2016-01-31 18:00 | 12
Milling_L2 | CVR21205 | Conveyor | Electrical | Pull Wire | pull wire switch activated and conveyor failed to restart,9:32am belt run successfully and run out rocks |  | Milling_L2 | Yes | 2016-01-31 07:23 | 2016-01-31 09:34 | 2.1833
Milling_L2 | CVR21205 | Conveyor | Mechanical | Mech Others | requested by supervisor, belt isolated for roller replacement |  | Milling_L2 | Yes | 2016-01-31 09:34 | 2016-01-31 11:50 | 2.2667
Milling_L2 | SCR21201 | Vibrating screen | Electrical | Sensor/Gauge | chute block sensor activated, checked and no block found,sparky was called to check |  | Milling_L2 | Yes | 2016-01-31 12:30 | 2016-01-31 13:19 | 0.81667
Milling_L3 | CVR21304 | Conveyor | Mechanical | Mech Others | repair impact bed and primary cyclone underflow launder pipelines |  | Milling_L3 | Yes | 2016-01-31 18:00 | 2016-02-01 02:20 | 8.3333
Milling_L4 | PMP21405 | Pump | Control | SCADA | PMP21405 interlocks |  | Milling_L4 | Yes | 2016-01-31 18:00 | 2016-02-01 06:00 | 12
Milling_L3 | PMP21305 | Pump | Control | SCADA | pri-cyclone feed pump fail to start and program error. |  | Milling_L3 | Yes | 2016-02-01 02:20 | 2016-02-01 05:30 | 3.1667
Milling_L3 | HPR21301 | Hopper | Mechanical | Leaking | make up water KV2131720A air line broken |  | Milling_L3 | Yes | 2016-02-01 05:30 | 2016-02-01 06:00 | 0.5
Milling_L3 | HPR21301 | Hopper | Mechanical | Leaking | make up water KV2131720A air line broken |  | Milling_L3 | Yes | 2016-02-01 06:00 | 2016-02-01 07:30 | 1.5
Milling_L4 | AGM21401 | AG mill | Mechanical | AG Mill Lube | AG mill high pressure lube system failed to start due to |  | Milling_L4 | Yes | 2016-02-01 06:00 | 2016-02-01 07:30 | 1.5
Milling_L3 | AGM21301 | Chute | Mechanical | AG Mill Mechanic | discharge divert chute holed |  | Milling_L3 | Yes | 2016-02-01 07:30 | 2016-02-01 09:00 | 1.5
Milling_L4 | CRU21401 | Crusher | Electrical | Sensor/Gauge | lube oil system pressure gauge fault |  | Milling_L4 | Yes | 2016-02-01 07:30 | 2016-02-01 09:30 | 2
Milling_L1 | CVR21104 | Conveyor | Operational | Inspection | FO found scratch on belt, contact with maintenance for inspection, checked all good |  | Milling_L1 | Yes | 2016-02-01 07:44 | 2016-02-01 08:40 | 0.93333
Milling_L3 | CRU21301 | Crusher | Mechanical | Mech Others | both crushers grouting bolt maintenance |  | Milling_L3 | Yes | 2016-02-01 09:00 | 2016-02-01 18:00 | 9
Milling_L1 | CVR21106 | Conveyor | Mechanical | Chute Wornout | discharge chute to CVR21107 worn out |  | Milling_L1 | Yes | 2016-02-01 09:22 | 2016-02-01 12:09 | 2.7833
Milling_L4 | CVR21404 | Conveyor | Electrical | Elec Others | conveyor 24v circuit breaker fault |  | Milling_L4 | Yes | 2016-02-01 09:30 | 2016-02-01 09:45 | 0.25
Milling_L4 | CVR21405 | Conveyor | Electrical | winch | winch fault |  | Milling_L4 | Yes | 2016-02-01 09:45 | 2016-02-01 10:16 | 0.51667
Milling_L4 | CRU21401 | Crusher | Operational | Op Others | new crusher liner commissioning, FDR21407 tripped a couple of times,called metso engineer to inspect |  | Milling_L4 | Yes | 2016-02-01 10:16 | 2016-02-01 10:28 | 0.2
Milling_L4 | CRU21401 | Crusher | NI | NI | new crusher liner commissioning, throughput restricted around 350t/h and caused pebble bin level high |  | Milling_L4 | Yes | 2016-02-01 11:45 | 2016-02-01 11:54 | 0.15
Milling_L2 | CRU21201 | Crusher | Mechanical | Bearing | top bearing temperature high while CRU21202 isolated for rebuilding, had added grease for 2 times. |  | Milling_L2 | Yes | 2016-02-01 13:33 | 2016-02-01 14:10 | 0.61667
Milling_L2 | CRU21201 | Crusher | Mechanical | Bearing | top bearing temperature high while CRU21202 isolated for rebuilding, had added grease for 2 times. |  | Milling_L2 | Yes | 2016-02-01 16:48 | 2016-02-01 18:00 | 1.2
Dry | TRP14002 | Chute | Operational | Bogged Chute | COS exhausted caused by TRP14002 chute blockage and CRU3 bridges |  | Milling_L2 | Yes | 2016-02-01 18:00 | 2016-02-02 06:00 | 12
Milling_L3 | CRU21301 | Crusher | Mechanical | Mech Others | both crushers grouting bolt maintenance |  | Milling_L3 | Yes | 2016-02-01 18:00 | 2016-02-01 23:46 | 5.7667
Milling_L4 | CVR21404 | Conveyor | Operational | Bogged Chute | CVR21404/5 chute blockage, then found CVR21404 scraper finger scratching belt, so isolated CVR21404 for scraper maintenance |  | Milling_L4 | Yes | 2016-02-01 21:27 | 2016-02-02 00:01 | 2.5667
Dry | TRP14002 | Chute | Operational | Bogged Chute | COS exhausted caused by TRP14002 chute blockage and CRU3 bridges |  | Milling_L1 | Yes | 2016-02-01 23:20 | 2016-02-02 06:00 | 6.6667
Milling_L3 | BLM22301 | Ball mill | Electrical | Sensor/Gauge | reducer lube pressure transmitter PT223450 failure |  | Milling_L3 | Yes | 2016-02-02 00:28 | 2016-02-02 01:46 | 1.3
Dry | TRP14002 | Chute | Operational | Bogged Chute | COS exhausted caused by TRP14002 chute blockage and CRU3 bridges |  | Milling_L4 | Yes | 2016-02-02 03:07 | 2016-02-02 03:19 | 0.2
Milling_L4 | CVR21404 | Conveyor | Operational | Bogged Chute | CVR21404/5 chute blockage and pull wire sensor loose. |  | Milling_L4 | Yes | 2016-02-02 05:31 | 2016-02-02 06:31 | 1
Dry | TRP14002 | Chute | Operational | Bogged Chute | COS exhausted caused by TRP14002 chute blockage and CRU3 bridges |  | Milling_L1 | Yes | 2016-02-02 06:00 | 2016-02-02 10:15 | 4.25
Dry | TRP14002 | Chute | Operational | Bogged Chute | COS exhausted caused by TRP14002 chute blockage and CRU3 bridges |  | Milling_L2 | Yes | 2016-02-02 06:00 | 2016-02-02 11:30 | 5.5
Milling_L3 | CVR21307 | Conveyor | Electrical | Pull Wire | pull wire switch activated |  | Milling_L3 | Yes | 2016-02-02 11:34 | 2016-02-02 12:00 | 0.43333
Milling_L3 | CVR21304 | Conveyor | Mechanical | Mech Others | Chute blocked |  | Milling_L3 | Yes | 2016-02-02 12:49 | 2016-02-02 13:03 | 0.23333
Dry | CVR14002 | Conveyor | Electrical | Conveyor | COS exhausted caused by CVR14002 brake/VSD fault and CRU1 bridges |  | Milling_L3 | Yes | 2016-02-02 19:03 | 2016-02-02 19:06 | 0.05
Dry | CVR14002 | Conveyor | Electrical | Conveyor | COS exhausted caused by CVR14002 brake/VSD fault and CRU1 bridges |  | Milling_L3 | Yes | 2016-02-02 19:12 | 2016-02-02 19:13 | 0.016667
Dry | CVR14002 | Conveyor | Electrical | Conveyor | COS exhausted caused by CVR14002 brake/VSD fault and CRU1 bridges |  | Milling_L3 | Yes | 2016-02-02 19:20 | 2016-02-02 20:00 | 0.66667
Dry | CVR14002 | Conveyor | Electrical | Conveyor | COS exhausted caused by CVR14002 brake/VSD fault and CRU1 bridges |  | Milling_L4 | Yes | 2016-02-02 19:53 | 2016-02-02 21:04 | 1.1833
Dry | CVR14002 | Conveyor | Electrical | Conveyor | COS exhausted caused by CVR14002 brake/VSD fault and CRU1 bridges |  | Milling_L4 | Yes | 2016-02-02 21:42 | 2016-02-02 23:15 | 1.55
Dry | CVR14002 | Conveyor | Electrical | Conveyor | COS exhausted caused by CVR14002 brake/VSD fault and CRU1 bridges |  | Milling_L1 | Yes | 2016-02-02 22:48 | 2016-02-02 23:15 | 0.45
Milling_L4 | HPR21401 | Valve | Mechanical | Valve | make up water valve air line broken |  | Milling_L4 | Yes | 2016-02-02 23:15 | 2016-02-03 00:29 | 1.2333
Dry | CVR14002 | Conveyor | Electrical | Conveyor | COS exhausted caused by CVR14002 brake/VSD fault and CRU1 bridges |  | Milling_L1 | Yes | 2016-02-03 00:31 | 2016-02-03 00:34 | 0.05
Dry | CVR14002 | Conveyor | Electrical | Conveyor | COS exhausted caused by CVR14002 brake/VSD fault and CRU1 bridges |  | Milling_L4 | Yes | 2016-02-03 01:28 | 2016-02-03 06:00 | 4.5333
Dry | CVR14002 | Conveyor | Electrical | Conveyor | COS exhausted caused by CVR14002 brake/VSD fault and CRU1 bridges |  | Milling_L4 | Yes | 2016-02-03 06:00 | 2016-02-03 18:00 | 12
Dry | CVR14002 | Conveyor | Electrical | Conveyor | COS exhausted caused by CVR14002 brake/VSD fault and CRU1 bridges |  | Milling_L1 | Yes | 2016-02-03 06:05 | 2016-02-03 07:01 | 0.93333
Dry | CVR14002 | Conveyor | Electrical | Conveyor | COS exhausted caused by CVR14002 brake/VSD fault and CRU1 bridges |  | Milling_L3 | Yes | 2016-02-03 06:30 | 2016-02-03 18:00 | 11.5
Milling_L2 | SCR21201 | Vibrating screen | Electrical | Sensor/Gauge | SCR21201 Discharge chute sensor tripped AG mill, Feed off. |  | Milling_L2 | Yes | 2016-02-03 16:34 | 2016-02-03 16:50 | 0.26667
Milling_L2 | SCR21201 | Vibrating screen | Electrical | Sensor/Gauge | SCR21201 Discharge chute sensor tripped AG mill, Feed off. |  | Milling_L2 | Yes | 2016-02-03 17:02 | 2016-02-03 17:32 | 0.5
Dry | CVR14002 | Conveyor | Electrical | Conveyor | COS exhausted caused by CVR14002 brake/VSD fault and CRU1 bridges |  | Milling_L3 | Yes | 2016-02-03 18:00 | 2016-02-03 18:45 | 0.75
Dry | CVR14002 | Conveyor | Electrical | Conveyor | COS exhausted caused by CVR14002 brake/VSD fault and CRU1 bridges |  | Milling_L4 | Yes | 2016-02-03 18:00 | 2016-02-03 23:50 | 5.8333
Milling_L1 | CVR21104 | Sensor | Electrical | Sensor/Gauge | CVR21104 discharge chute blocked switch activated |  | Milling_L1 | Yes | 2016-02-03 18:17 | 2016-02-03 18:19 | 0.033333
Milling_L1 | CVR21104 | Sensor | Electrical | Sensor/Gauge | CVR21104 discharge chute blocked switch activated |  | Milling_L1 | Yes | 2016-02-03 18:35 | 2016-02-03 18:38 | 0.05
Milling_L1 | CVR21104 | Sensor | Electrical | Sensor/Gauge | CVR21104 discharge chute blocked switch activated |  | Milling_L1 | Yes | 2016-02-03 19:03 | 2016-02-03 19:04 | 0.016667
Dry | CVR14002 | Conveyor | Electrical | Conveyor | COS exhausted |  | Milling_L3 | Yes | 2016-02-03 20:02 | 2016-02-03 20:08 | 0.1
Milling_L4 | BLM22401 | Ball mill | Mechanical | Ball Mill Lube | ball mill isolated for lub system maintenance |  | Milling_L4 | Yes | 2016-02-03 23:50 | 2016-02-04 02:02 | 2.2
Milling_L3 | PMP22301 | Pump | Mechanical | Lube | PMP22301 tripped by motor lube pump fault |  | Milling_L3 | Yes | 2016-02-04 00:19 | 2016-02-04 00:21 | 0.033333
Milling_L3 | PMP22301 | Sensor | Electrical | Elec Others | PMP22301 tripped by hopper level sensor fault |  | Milling_L3 | Yes | 2016-02-04 01:18 | 2016-02-04 01:21 | 0.05
Milling_L3 | CRU21302 | Crusher | Electrical | Sensor/Gauge | CRU21302 tripped by sensor fault |  | Milling_L3 | Yes | 2016-02-04 01:30 | 2016-02-04 02:00 | 0.5
Milling_L3 | CRU21302 | Crusher | Electrical | Elec Others | CRU21302 hydraulic pump fault |  | Milling_L3 | Yes | 2016-02-04 02:00 | 2016-02-04 02:22 | 0.36667
Milling_L4 | PMP21401 | Pump | Operational | Bogged Lines/Pumps | Primary cyclone feed pipeline bogged, drain hopper and pipeline |  | Milling_L4 | Yes | 2016-02-04 02:16 | 2016-02-04 06:00 | 3.7333
Milling_L4 | PMP21401 | Pump | Operational | Bogged Lines/Pumps | Primary cyclone feed pipeline bogged, drain hopper and pipeline |  | Milling_L4 | Yes | 2016-02-04 06:00 | 2016-02-04 18:00 | 12
Milling_L2 | PMP21201 | Pump | Electrical | Sensor/Gauge | PMP21201 tripped by losing gland water flowrate feedback , drained the hopper and pipeline. |  | Milling_L2 | Yes | 2016-02-04 08:21 | 2016-02-04 10:15 | 1.9
Milling_L2 | CVR21205 | Conveyor | Mechanical | winch | CVR21205 winch rope come off |  | Milling_L2 | Yes | 2016-02-04 10:15 | 2016-02-04 16:10 | 5.9167
Milling_L2 | CVR21205 | Conveyor | Electrical | VSD | CVR21205 unable to start up due to underspeed/VSD fault |  | Milling_L2 | Yes | 2016-02-04 16:10 | 2016-02-04 18:00 | 1.8333
Milling_L2 | CVR21205 | Conveyor | Electrical | VSD | CVR21205 unable to start up due to underspeed/VSD fault, hosed dirt out of belt and tested running |  | Milling_L2 | Yes | 2016-02-04 18:00 | 2016-02-05 02:45 | 8.75
Milling_L4 | PMP21401 | Pump | Operational | Bogged Lines/Pumps | Primary cyclone feed pipeline debogging. |  | Milling_L4 | Yes | 2016-02-04 18:00 | 2016-02-05 02:31 | 8.5167
Milling_L1 | CVR21104 | Conveyor | Electrical | Sensor/Gauge | block chute sensor activated, FO checked OK |  | Milling_L1 | Yes | 2016-02-04 22:53 | 2016-02-04 23:06 | 0.21667
Milling_L3 | SCR21302 | Vibrating screen | Mechanical | Mech Others | SCR21302 spray bar loose |  | Milling_L3 | Yes | 2016-02-05 02:20 | 2016-02-05 06:00 | 3.6667
Milling_L2 | Overall | Overall | Operational | Rampdown | rampdown for planned shutdown |  | Milling_L2 | Yes | 2016-02-05 02:45 | 2016-02-05 04:00 | 1.25
Milling_L2 | Overall | Overall | planned | Planned Others | planned shut down |  | Milling_L2 | Yes | 2016-02-05 04:00 | 2016-02-05 06:00 | 2
Milling_L2 | Overall | Overall | planned | Planned Others | planned shut down |  | Milling_L2 | Yes | 2016-02-05 06:00 | 2016-02-05 18:00 | 12
Milling_L3 | SCR21302 | Vibrating screen | Mechanical | Mech Others | SCR21302 spray bar loose |  | Milling_L3 | Yes | 2016-02-05 06:00 | 2016-02-05 09:12 | 3.2
Milling_L1 | CVR21104 | Conveyor | Electrical | Pull Wire | pull wire switch activated |  | Milling_L1 | Yes | 2016-02-05 07:11 | 2016-02-05 07:13 | 0.033333
Milling_L3 | BLM22301 | Sensor | Electrical | Sensor/Gauge | BLM22301 tripped due to reducer oil flow switch low low alarm(FSLL223444 fault alarm) |  | Milling_L3 | Yes | 2016-02-05 09:50 | 2016-02-05 09:53 | 0.05
Milling_L3 | BLM22301 | Sensor | Electrical | Sensor/Gauge | BLM22301 tripped due to reducer oil flow switch low low alarm(FSLL223444 bridged) |  | Milling_L3 | Yes | 2016-02-05 10:15 | 2016-02-05 10:45 | 0.5
Milling_L3 | AGM21301 | AG mill | Electrical | AG Mill Motor | AG mill tripped due to lost HV power |  | Milling_L3 | Yes | 2016-02-05 14:15 | 2016-02-05 15:38 | 1.3833
Milling_L2 | Overall | Overall | planned | Planned Others | planned shut down |  | Milling_L2 | Yes | 2016-02-05 18:00 | 2016-02-06 04:00 | 10
Milling_L4 | CCL21401 | Cyclone | Mechanical | Leaking | a hole found on the CCL21401 underflow pipeline to AGM feed chute caused leaking, also took the chance to fix the HPR21401 water supply valve. |  | Milling_L4 | Yes | 2016-02-05 21:29 | 2016-02-06 04:55 | 7.4333
Milling_L2 | Overall | Overall | Planned | Extended | planned shut down extended for screen worn out stringers repair |  | Milling_L2 | Yes | 2016-02-06 04:00 | 2016-02-06 06:00 | 2
Milling_L2 | Overall | Overall | Planned | Extended | planned shut down extended for screen worn out stringers repair, CVR21205 belt scale calibration |  | Milling_L2 | Yes | 2016-02-06 06:00 | 2016-02-06 13:50 | 7.8333
Milling_L3 | AGM21301 | AG mill | Electrical | Sensor/Gauge | pebble crusher tripped due to cooling water high temperature alarm@11:20am, AG mill cyclo converters high tempwerature alarm due to all chillers and CTR29104/7 tripped by contactor bounce@2:20pm |  | Milling_L3 | Yes | 2016-02-06 11:37 | 2016-02-06 16:30 | 4.8833
Milling_L4 | AGM21401 | AG mill | Electrical | Sensor/Gauge | pebble crusher tripped due to cooling water high temperature alarm@11:20am, AG mill cyclo converters high tempwerature alarm due to all chillers and CTR29104/7 tripped by contactor bounce@2:20pm |  | Milling_L4 | Yes | 2016-02-06 11:37 | 2016-02-06 17:00 | 5.3833
Service | CTR29104 | Cooling Tower | Electrical | Sensor/Gauge | cooling water temperature high alarm due to all chillers and CTR29104/7 tripped by contactor bounce |  | Milling_L2 | Yes | 2016-02-06 14:20 | 2016-02-06 14:25 | 0.083333
Milling_L2 | BLM22201 | Ball mill | Electrical | Ball mill motor | ball mill lost HV power |  | Milling_L2 | Yes | 2016-02-06 14:27 | 2016-02-06 14:34 | 0.11667
Service | CTR29104 | Cooling Tower | Electrical | Sensor/Gauge | cooling water temperature high alarm due to all chillers and CTR29104/7 tripped by contactor bounce |  | Milling_L1 | Yes | 2016-02-06 14:28 | 2016-02-06 14:37 | 0.15
Milling_L2 | SCR21201 | Vibrating screen | Electrical | Sensor/Gauge | SCR21201 discharge chute sensor tripped AG mill, fault alarm(bridged) |  | Milling_L2 | Yes | 2016-02-06 14:53 | 2016-02-06 15:15 | 0.36667
Milling_L1 | CVR21104 | Conveyor | Electrical | Sensor/Gauge | CVR21104 discharge chute blocked switch activated, FO checked OK. |  | Milling_L1 | Yes | 2016-02-06 20:05 | 2016-02-06 20:15 | 0.16667
Milling_L2 | HPR21202 | Hopper | Electrical | Sensor/Gauge | PMP21202 tripped by HPR21202 level sensor faulty and repair |  | Milling_L2 | Yes | 2016-02-06 20:32 | 2016-02-06 20:34 | 0.033333
Milling_L1 | Overall | Overall | planned | Planned Others | Planned shut down. |  | Milling_L1 | Yes | 2016-02-07 01:00 | 2016-02-07 06:00 | 5
Milling_L1 | Overall | Overall | planned | Planned Others | Planned shut down. |  | Milling_L1 | Yes | 2016-02-07 06:00 | 2016-02-07 18:00 | 12
Milling_L2 | PMP21202 | Pump | Electrical | Elec Others | Tripped on 24V DC alarm, break in power supply. |  | Milling_L2 | Yes | 2016-02-07 12:45 | 2016-02-07 12:47 | 0.033333
Milling_L2 | PMP22203 | Pump | Operational | Gland Water | Tripped low flow gland water and hopper sucked dry, level sensor not working. |  | Milling_L2 | Yes | 2016-02-07 15:14 | 2016-02-07 15:15 | 0.016667
Milling_L2 | PMP22203 | Pump | Operational | Gland Water | Tripped low flow gland water and hopper sucked dry, level sensor not working. |  | Milling_L2 | Yes | 2016-02-07 15:22 | 2016-02-07 15:23 | 0.016667
Milling_L2 | PMP22203 | Pump | Operational | Gland Water | Tripped low flow gland water and hopper sucked dry, level sensor not working. |  | Milling_L2 | Yes | 2016-02-07 15:29 | 2016-02-07 15:31 | 0.033333
Milling_L2 | PMP22203 | Pump | Operational | Gland Water | Tripped by hopper sucked dry, level sensor not working. |  | Milling_L2 | Yes | 2016-02-07 16:47 | 2016-02-07 16:56 | 0.15
Milling_L1 | Overall | Overall | planned | Planned Others | Planned shut down. |  | Milling_L1 | Yes | 2016-02-07 18:00 | 2016-02-07 20:35 | 2.5833
Milling_L4 | HPR21402 | Hopper | Mechanical | Liner | PMP21402 was firstly found not pumping out and gearbox vibrated. Isolated for inspection and found one piece of hopper liner jammed in suction pipeline and more liner loose in the hopper as well. |  | Milling_L4 | Yes | 2016-02-07 21:42 | 2016-02-08 06:00 | 8.3
Milling_L4 | HPR21402 | Hopper | Mechanical | Liner | PMP21402 was firstly found not pumping out and gearbox vibrated. Isolated for inspection and found one piece of hopper liner jammed in suction pipeline and more liner loose in the hopper as well. |  | Milling_L4 | Yes | 2016-02-08 06:00 | 2016-02-08 13:22 | 7.3667
Service | CMP29204 | Air Compressor | Electrical | Sensor/Gauge | ball mill tripped due to CMP29204 tripped |  | Milling_L1 | Yes | 2016-02-08 11:56 | 2016-02-08 12:56 | 1
Service | CMP29204 | Air Compressor | Electrical | Sensor/Gauge | ball mill tripped due to CMP29204 tripped |  | Milling_L2 | Yes | 2016-02-08 12:05 | 2016-02-08 12:13 | 0.13333
Milling_L1 | BLM22101 | Ball mill | Control | Lost Comm | ball mill tripped by lube station comms fault @3:06, and then inching coupling moved off sensor fault |  | Milling_L1 | Yes | 2016-02-08 15:11 | 2016-02-08 15:59 | 0.8
Milling_L3 | SCR21302 | Vibrating screen | Mechanical | Part Missed/Lost | Turning off excitor motor 2 to reduce the throw (vibration from the screen) due to broken springs |  | Milling_L3 | Yes | 2016-02-08 17:14 | 2016-02-08 19:44 | 2.5
Milling_L4 | PMP21401 | Pump | Operational | Op Others | PMP21401 geaxbox bearing temp raised up to more than 80 caused by cooling water low flowrate. Checked the cooling water pipeline, and found out one NR valve stuck by a piece of rubber. |  | Milling_L4 | Yes | 2016-02-08 18:14 | 2016-02-09 01:44 | 7.5
Milling_L3 | BLM22301 | Ball mill | Electrical | Elec Others | Ball mill LRS system fault. |  | Milling_L3 | Yes | 2016-02-08 20:33 | 2016-02-08 20:38 | 0.083333
Milling_L4 | BIN21401 | Hopper | Operational | High Pebble Bin Level | high pebble bin level |  | Milling_L4 | Yes | 2016-02-09 02:56 | 2016-02-09 03:09 | 0.21667
Milling_L4 | CVR21406 | Conveyor | Electrical | Elec Others | belt comms fault, AGM tripped at weight 1170t. |  | Milling_L4 | Yes | 2016-02-09 03:58 | 2016-02-09 04:30 | 0.53333
Milling_L4 | HPR21402 | Hopper | Mechanical | Liner | PMP21402 was found not pumping out, hopper liner dropped |  | Milling_L4 | Yes | 2016-02-09 04:30 | 2016-02-09 06:00 | 1.5
Milling_L4 | HPR21402 | Hopper | Mechanical | Liner | hopper liner inspection and replacement |  | Milling_L4 | Yes | 2016-02-09 06:00 | 2016-02-09 18:00 | 12
Service | Air Supply | Air Compressor | Electrical | Elec Others | air compressor tripped caused ball mill tripped |  | Milling_L1 | Yes | 2016-02-09 12:28 | 2016-02-09 12:55 | 0.45
Service | Air Supply | Air Compressor | Electrical | Elec Others | air compressor tripped caused ball mill tripped |  | Milling_L2 | Yes | 2016-02-09 12:28 | 2016-02-09 12:51 | 0.38333
Service | Air Supply | Air Compressor | Electrical | Elec Others | air compressor tripped caused ball mill tripped |  | Milling_L3 | Yes | 2016-02-09 12:38 | 2016-02-09 14:00 | 1.3667
Service | Air Supply | Air Compressor | Electrical | Elec Others | air compressor tripped caused ball mill tripped |  | Milling_L1 | Yes | 2016-02-09 12:58 | 2016-02-09 14:26 | 1.4667
Service | Air Supply | Air Compressor | Electrical | Elec Others | air compressor tripped caused ball mill tripped |  | Milling_L2 | Yes | 2016-02-09 13:08 | 2016-02-09 14:26 | 1.3
Milling_L3 | SCR21302 | Vibrating screen | Mechanical | Mech Others | screen spring broken and maintenance |  | Milling_L3 | Yes | 2016-02-09 14:00 | 2016-02-09 18:00 | 4
Service | PMP29151 | Valve | Electrical | Elec Others | discharge valve PLC power board failure |  | Milling_L1 | Yes | 2016-02-09 14:26 | 2016-02-09 16:14 | 1.8
Milling_L3 | SCR21302 | Vibrating screen | Mechanical | Mech Others | screen spring broken and maintenance |  | Milling_L3 | Yes | 2016-02-09 18:00 | 2016-02-10 06:00 | 12
Milling_L4 | HPR21402 | Hopper | Mechanical | Liner | hopper liner inspection and replacement |  | Milling_L4 | Yes | 2016-02-09 18:00 | 2016-02-10 00:27 | 6.45
Service | Air Supply | Air Compressor | Electrical | Elec Others | air compressor tripped caused ball mill tripped |  | Milling_L1 | Yes | 2016-02-09 20:40 | 2016-02-09 21:11 | 0.51667
Service | Air Supply | Air Compressor | Electrical | Elec Others | air compressor tripped caused ball mill tripped |  | Milling_L2 | Yes | 2016-02-09 20:47 | 2016-02-09 21:14 | 0.45
Milling_L1 | PMP22101 | Pump | Electrical | Elec Others | PMP22101 tripped cause by motor lube heater fault |  | Milling_L1 | Yes | 2016-02-09 21:13 | 2016-02-09 21:38 | 0.41667
Service | Air Supply | Air Compressor | Electrical | Elec Others | air compressor pressure low |  | Milling_L2 | Yes | 2016-02-09 21:18 | 2016-02-09 21:23 | 0.083333
Milling_L4 | SCR21401 | Vibrating screen | Operational | Op Others | removed scaffolding and de-isolated @1:46am |  | Milling_L4 | Yes | 2016-02-10 00:27 | 2016-02-10 01:46 | 1.3167
Milling_L4 | HPR21402 | Hopper | Electrical | Elec Others | Level sensor fault, sensor was relocated and calibrated. |  | Milling_L4 | Yes | 2016-02-10 01:46 | 2016-02-10 04:45 | 2.9833
Milling_L4 | Overall | Overall | Operational | Rampup | Ramp up |  | Milling_L4 | Yes | 2016-02-10 04:45 | 2016-02-10 05:00 | 0.25
Service | PMP29171 | Pump | Electrical | Elec Others | PMP29171 tripped by comms fault. |  | Milling_L4 | Yes | 2016-02-10 05:00 | 2016-02-10 06:00 | 1
Milling_L3 | SCR21302 | Vibrating screen | Mechanical | Mech Others | screen spring broken and maintenance |  | Milling_L3 | Yes | 2016-02-10 06:00 | 2016-02-10 07:50 | 1.8333
Service | PMP29171 | Pump | Electrical | Elec Others | cooling water pump PMP29171 tripping caused by transformer issue |  | Milling_L4 | Yes | 2016-02-10 06:00 | 2016-02-10 07:25 | 1.4167
Milling_L4 | CCL21401 | Cyclone | Operational | Op Others | Cyclone underflow launder build up |  | Milling_L4 | Yes | 2016-02-10 07:55 | 2016-02-10 08:06 | 0.18333
Milling_L2 | PMP22204 | Pipeline | Mechanical | Mech Others | shutdown to debog PMP22204 discharge pipeline(scaling) and repair 04/05 transfer chute |  | Milling_L2 | Yes | 2016-02-10 09:04 | 2016-02-10 18:00 | 8.9333
Milling_L4 | BIN21401 | AG Mill | Operational | High Pebble Bin Level | pebble bin level high |  | Milling_L4 | Yes | 2016-02-10 10:02 | 2016-02-10 10:28 | 0.43333
Service | Air Supply | Air Compressor | Electrical | Elec Others | air compressor tripping caused by high temp. |  | Milling_L1 | Yes | 2016-02-10 12:42 | 2016-02-10 12:49 | 0.11667
Milling_L1 | CVR21105 | Conveyor | Mechanical | Other Lub | CVR21105 gearbox lub pressure low alarm |  | Milling_L1 | Yes | 2016-02-10 13:34 | 2016-02-10 13:49 | 0.25
Milling_L1 | CVR21105 | Conveyor | Mechanical | Other Lub | CVR21105 gearbox lub pressure low alarm |  | Milling_L1 | Yes | 2016-02-10 14:30 | 2016-02-10 14:44 | 0.23333
Milling_L1 | CVR21105 | Conveyor | Mechanical | Other Lub | replace CVR21105 gearbox lub filter |  | Milling_L1 | Yes | 2016-02-10 15:24 | 2016-02-10 15:52 | 0.46667
Dry | TRP14002 | Chute | Electrical | Switch | chute block sensor activated |  | Milling_L3 | Yes | 2016-02-10 17:38 | 2016-02-10 17:43 | 0.083333
Milling_L2 | PMP22204 | Pipeline | Mechanical | Mech Others | shutdown to debog PMP22204 discharge pipeline(scaling) and repair 04/05 transfer chute |  | Milling_L2 | Yes | 2016-02-10 18:00 | 2016-02-11 06:00 | 12
Milling_L1 | CVR21104 | Conveyor | Electrical | Rip Switch | rip switch activated, FO checked and found belt rip switch rope rolled into roller. |  | Milling_L1 | Yes | 2016-02-11 04:43 | 2016-02-11 05:21 | 0.63333
Milling_L2 | PMP22204 | Pipeline | Mechanical | Mech Others | shutdown to debog PMP22204 discharge pipeline(scaling) |  | Milling_L2 | Yes | 2016-02-11 06:00 | 2016-02-11 18:00 | 12
Milling_L1 | CVR21104 | Conveyor | Electrical | Rip Switch | broken rip switch repair |  | Milling_L1 | Yes | 2016-02-11 07:43 | 2016-02-11 08:12 | 0.48333
Milling_L4 | CVR21404 | Conveyor | Operational | Op Others | pull wire switch B activated |  | Milling_L4 | Yes | 2016-02-11 08:27 | 2016-02-11 08:30 | 0.05
Service | Air Supply | Air Compressor | Electrical | Elec Others | air compressor tripped caused ball mill tripped |  | Milling_L1 | Yes | 2016-02-11 10:53 | 2016-02-11 11:10 | 0.28333
Milling_L1 | BLM22101 | Ball mill | Electrical | Elec Others | ball mill could not start up by coupling disengaged signal not received |  | Milling_L1 | Yes | 2016-02-11 11:10 | 2016-02-11 11:45 | 0.58333
Milling_L1 | BLM22101 | Ball mill | Mechanical | Ball Mill Lube | ball mill could not start up by Main motor lub tank level low alarm |  | Milling_L1 | Yes | 2016-02-11 11:45 | 2016-02-11 12:25 | 0.66667
Milling_L4 | BLM22401 | Ball mill | Mechanical | Mech Others | Ball mill tripped by pinnion bearing temp high alarm. |  | Milling_L4 | Yes | 2016-02-11 12:24 | 2016-02-11 12:51 | 0.45
Service | Air Supply | Air Compressor | Electrical | Elec Others | air compressor tripped caused ball mill tripped |  | Milling_L1 | Yes | 2016-02-11 14:07 | 2016-02-11 14:30 | 0.38333
Dry | CRU11201 | Crusher | Mechanical | Mech Others | stockpile exhuasted, take the chance to repair screen spring |  | Milling_L3 | Yes | 2016-02-11 14:12 | 2016-02-11 18:00 | 3.8
Milling_L2 | PMP22204 | Pipeline | Mechanical | Mech Others | shutdown to debog PMP22204 discharge pipeline(scaling) |  | Milling_L2 | Yes | 2016-02-11 18:00 | 2016-02-12 02:00 | 8
Milling_L3 | SCR21301 | Vibrating screen | Mechanical | Mech Others | screen spring re-fastened and maintenance |  | Milling_L3 | Yes | 2016-02-11 18:00 | 2016-02-12 02:40 | 8.6667
Milling_L1 | CVR21104 | Chute | Electrical | Sensor/Gauge | Block sensor activated |  | Milling_L1 | Yes | 2016-02-11 20:43 | 2016-02-11 20:57 | 0.23333
Milling_L4 | CVR21405 | Conveyor | Electrical | Pull Wire | pull wire activated |  | Milling_L4 | Yes | 2016-02-11 22:40 | 2016-02-11 23:00 | 0.33333
Milling_L4 | CVR21404 | Chute | Operational | Bogged Chute | chute partially bog |  | Milling_L4 | Yes | 2016-02-12 00:44 | 2016-02-12 00:48 | 0.066667
Milling_L4 | CVR21404 | Conveyor | Mechanical | Mech Others | scraper fingers adjusted |  | Milling_L4 | Yes | 2016-02-12 01:09 | 2016-02-12 01:20 | 0.18333
Milling_L2 | PMP22204 | Pipeline | Mechanical | Mech Others | PMP22204 discharge line rubber elbow bolt loose, re-isolated and fasten the bolt |  | Milling_L2 | Yes | 2016-02-12 02:00 | 2016-02-12 06:00 | 4
Milling_L3 | PMP21305 | Pump | Electrical | Sensor/Gauge | gear box vibration sensor fault, replaced |  | Milling_L3 | Yes | 2016-02-12 02:40 | 2016-02-12 04:40 | 2
Milling_L4 | CVR21405 | Conveyor | Electrical | Pull Wire | pull wire activated |  | Milling_L4 | Yes | 2016-02-12 04:26 | 2016-02-12 04:35 | 0.15
Milling_L3 | AGM21301 | AG mill | Operational | Rampup | start PMP21305 and inch AG mill |  | Milling_L3 | Yes | 2016-02-12 04:40 | 2016-02-12 06:00 | 1.3333
Milling_L2 | Overall | Overall | Operational | Rampup | ramp up |  | Milling_L2 | Yes | 2016-02-12 06:00 | 2016-02-12 07:40 | 1.6667
Milling_L3 | HPR21301 | Valve | Mechanical | Valve | auto make up water valve leaking badly. Hopper level could not maintain for starting up PMP21301 |  | Milling_L3 | Yes | 2016-02-12 06:00 | 2016-02-12 07:40 | 1.6667
Milling_L3 | AGM21301 | Chute | Mechanical | Worn out | hole found in AGM discharge diverter chute |  | Milling_L3 | Yes | 2016-02-12 07:40 | 2016-02-12 10:00 | 2.3333
Milling_L2 | BLM22201 | Ball mill | Electrical | Elec Others | ball mill could not start up by temp comms fault, PLC remote anologue input card replaced. |  | Milling_L2 | Yes | 2016-02-12 08:21 | 2016-02-12 08:36 | 0.25
Milling_L3 | Overall | Overall | Operational | Rampup | ramp up |  | Milling_L3 | Yes | 2016-02-12 10:00 | 2016-02-12 10:41 | 0.68333
Service | Air Supply | Air Compressor | Electrical | Elec Others | air compressor tripped caused ball mill tripped |  | Milling_L1 | Yes | 2016-02-12 10:07 | 2016-02-12 10:11 | 0.066667
Service | Air Supply | Air Compressor | Electrical | Elec Others | air compressor tripped caused ball mill tripped |  | Milling_L1 | Yes | 2016-02-12 10:48 | 2016-02-12 10:55 | 0.11667
Service | Air Supply | Air Compressor | Electrical | Elec Others | air compressor tripped caused ball mill tripped |  | Milling_L1 | Yes | 2016-02-12 11:06 | 2016-02-12 12:03 | 0.95
Milling_L1 | CCL21101 | Pipeline | Mechanical | Leaking | Primary cyclone overflow sampler hole patching |  | Milling_L1 | Yes | 2016-02-12 12:03 | 2016-02-12 15:00 | 2.95
Service | Air Supply | Air Compressor | Electrical | Elec Others | air compressor tripped caused ball mill tripped |  | Milling_L2 | Yes | 2016-02-12 12:42 | 2016-02-12 13:28 | 0.76667
Service | Air Supply | Air Compressor | Electrical | Elec Others | air compressor tripped caused ball mill tripped |  | Milling_L2 | Yes | 2016-02-12 13:41 | 2016-02-12 14:50 | 1.15
Service | Air Supply | Air Compressor | Electrical | Elec Others | air pressure low |  | Milling_L4 | Yes | 2016-02-12 14:11 | 2016-02-12 14:32 | 0.35
Service | Air Supply | Air Compressor | Electrical | Elec Others | air compressor tripped caused ball mill tripped |  | Milling_L3 | Yes | 2016-02-12 14:14 | 2016-02-12 14:36 | 0.36667
Dry | CRU11201 | Crusher | Mechanical | Mech Others | crusher #2 mantle cracked @12:14pm, no crushing, keep line3/4 running, once line3/4 run out of feed, then bring on line 1/2. |  | Milling_L2 | Yes | 2016-02-12 14:50 | 2016-02-12 18:00 | 3.1667
Dry | CRU11201 | Crusher | Mechanical | Mech Others | crusher #2 mantle cracked @12:14pm, no crushing, keep line3/4 running, once line3/4 run out of feed, then bring on line 1/2. |  | Milling_L1 | Yes | 2016-02-12 15:00 | 2016-02-12 18:00 | 3
Dry | CRU11201 | Crusher | Mechanical | Mech Others | low COS caused by crusher #2 mantle cracked |  | Milling_L1 | Yes | 2016-02-12 18:00 | 2016-02-13 06:00 | 12
Dry | CRU11201 | Crusher | Mechanical | Mech Others | low COS caused by crusher #2 mantle cracked |  | Milling_L2 | Yes | 2016-02-12 18:00 | 2016-02-12 20:01 | 2.0167
Dry | CRU11201 | Crusher | Mechanical | Mech Others | low COS caused by crusher #2 mantle cracked |  | Milling_L3 | Yes | 2016-02-12 19:25 | 2016-02-13 06:00 | 10.5833
Milling_L4 | BIN21401 | Pebble Crusher | Operational | High Pebble Bin Level | high pebble bin |  | Milling_L4 | Yes | 2016-02-12 20:51 | 2016-02-12 21:02 | 0.18333
Milling_L4 | AGM21401 | AG Mill | Operational | Op Others | converter cooling external water return temp HH(35) |  | Milling_L4 | Yes | 2016-02-12 21:18 | 2016-02-12 22:00 | 0.7
Milling_L2 | HPR21204 | Hopper | Electrical | Sensor/Gauge | level sensor fault |  | Milling_L2 | Yes | 2016-02-13 03:19 | 2016-02-13 03:24 | 0.083333
Dry | CRU11201 | Crusher | Mechanical | Mech Others | low COS caused by crusher #2 mantle cracked |  | Milling_L4 | Yes | 2016-02-13 03:27 | 2016-02-13 06:00 | 2.55
Dry | CRU11201 | Crusher | Mechanical | Mech Others | low COS caused by crusher #2 mantle cracked |  | Milling_L1 | Yes | 2016-02-13 06:00 | 2016-02-13 08:12 | 2.2
Dry | CRU11201 | Crusher | Mechanical | Mech Others | low COS caused by crusher #2 mantle cracked, only CRU11301 back online since 8:30am for line1&2. |  | Milling_L3 | Yes | 2016-02-13 06:00 | 2016-02-13 18:00 | 12
Dry | CRU11201 | Crusher | Mechanical | Mech Others | low COS caused by crusher #2 mantle cracked |  | Milling_L4 | Yes | 2016-02-13 06:00 | 2016-02-13 07:00 | 1
Milling_L4 | HPR21402 | Hopper | Mechanical | Liner | PMP21402 feed hopper liner inspection and maintenance. |  | Milling_L4 | Yes | 2016-02-13 07:00 | 2016-02-13 18:00 | 11
Dry | CRU11201 | Crusher | Mechanical | Mech Others | low COS caused by crusher #2 mantle cracked |  | Milling_L2 | Yes | 2016-02-13 08:29 | 2016-02-13 11:02 | 2.55
Service | Control System | SCADA Server | Control | SCADA | lost most comms on SCADA |  | Milling_L2 | Yes | 2016-02-13 15:40 | 2016-02-13 15:43 | 0.05
Dry | CRU11201 | Crusher | Mechanical | Mech Others | low COS caused by crusher #2 mantle cracked |  | Milling_L3 | Yes | 2016-02-13 18:00 | 2016-02-13 21:02 | 3.0333
Dry | CRU11201 | Crusher | Mechanical | Mech Others | low COS caused by crusher #2 mantle cracked (one crusher on duty, Line 1&2&3 priority) |  | Milling_L4 | Yes | 2016-02-13 18:00 | 2016-02-14 04:30 | 10.5
Milling_L1 | CVR21104 | Chute | Electrical | Sensor/Gauge | block chute sensor activated, FO checked OK |  | Milling_L1 | Yes | 2016-02-13 18:23 | 2016-02-13 18:43 | 0.33333
Milling_L4 | PMP21401 | Valve | NI | NI | discharge valve can not open(no staff, sparky busy with primary crusher,) |  | Milling_L4 | Yes | 2016-02-14 04:30 | 2016-02-14 06:00 | 1.5
Milling_L4 | PMP21401 | Valve | Mechanical | Mech Others | discharge valve could not open |  | Milling_L4 | Yes | 2016-02-14 06:00 | 2016-02-14 08:50 | 2.8333
Milling_L4 | Overall | Overall | Operational | Rampup | Ramp up |  | Milling_L4 | Yes | 2016-02-14 08:50 | 2016-02-14 09:17 | 0.45
Milling_L3 | AFD21301 | Chute | Control | Control Others | AFD21301&AFD21302 discharge chute blocked |  | Milling_L3 | Yes | 2016-02-14 11:10 | 2016-02-14 18:00 | 6.8333
Dry | CVR12202 | Conveyor | Mechanical | Conveyor Drift | low COS caused by CVR12202 belt drift several times , CVR12203 winch fault once. |  | Milling_L1 | Yes | 2016-02-14 11:27 | 2016-02-14 18:00 | 6.55
Dry | CVR11301 | Conveyor | Mechanical | Mech Others | CVR11301 brake oil level low, topped up |  | Milling_L2 | Yes | 2016-02-14 13:27 | 2016-02-14 18:00 | 4.55
Dry | CVR12203 | Conveyor | Mechanical | Conveyor Drift | low COS caused by CVR12203 VSD fault, reseted and stop to adjust tracking frame |  | Milling_L1 | Yes | 2016-02-14 18:00 | 2016-02-15 06:00 | 12
Dry | CVR12203 | Conveyor | Mechanical | Conveyor Drift | low COS caused by CVR12203 VSD fault, reseted and stop to adjust tracking frame |  | Milling_L2 | Yes | 2016-02-14 18:00 | 2016-02-15 06:00 | 12
Dry | CVR12203 | Conveyor | Mechanical | Conveyor Drift | AFD21301&AFD21302 discharge chute blocked |  | Milling_L3 | Yes | 2016-02-14 18:00 | 2016-02-14 22:40 | 4.6667
Milling_L3 | CVR21307 | Conveyor | Mechanical | Mech Others | head drum noise |  | Milling_L3 | Yes | 2016-02-14 22:40 | 2016-02-14 23:46 | 1.1
Milling_L4 | BLM22401 | Ball mill | Mechanical | Ball Mill Lube | ball mill fix end trunnion lube LL fault,back to normal by itself after several minutes, reason need further investigation |  | Milling_L4 | Yes | 2016-02-15 01:39 | 2016-02-15 01:52 | 0.21667
Dry | CVR12203 | Conveyor | Mechanical | winch | low COS caused by CVR12203 winch fault many times. |  | Milling_L1 | Yes | 2016-02-15 06:00 | 2016-02-15 18:00 | 12
Dry | CVR12203 | Conveyor | Mechanical | Conveyor Drift | low COS caused by CVR12203 VSD fault, reseted and stop to adjust tracking frame |  | Milling_L2 | Yes | 2016-02-15 06:00 | 2016-02-15 08:10 | 2.1667
Milling_L2 | Overall | Overall | Operational | Rampup | Ramp up |  | Milling_L2 | Yes | 2016-02-15 08:10 | 2016-02-15 08:41 | 0.51667
Milling_L3 | BLM22301 | Ball mill | Operational | Op Others | ball mill tripped by emergency button pushed accidently |  | Milling_L3 | Yes | 2016-02-15 11:38 | 2016-02-15 12:08 | 0.5
Overhead | Power Supply | Overall | Overhead | Power Supply | All equipment tripped by power supply issue |  | Milling_L2 | Yes | 2016-02-15 13:02 | 2016-02-15 18:00 | 4.9667
Overhead | Power Supply | Overall | Overhead | Power Supply | All equipment tripped by power supply issue |  | Milling_L3 | Yes | 2016-02-15 13:02 | 2016-02-15 18:00 | 4.9667
Overhead | Power Supply | Overall | Overhead | Power Supply | All equipment tripped by power supply issue |  | Milling_L4 | Yes | 2016-02-15 13:02 | 2016-02-15 18:00 | 4.9667
Overhead | Power Supply | Overall | Overhead | Power Supply | All equipment tripped by power supply issue |  | Milling_L1 | Yes | 2016-02-15 18:00 | 2016-02-15 22:00 | 4
Overhead | Power Supply | Overall | Overhead | Power Supply | All equipment tripped by power supply issue |  | Milling_L2 | Yes | 2016-02-15 18:00 | 2016-02-15 22:00 | 4
Overhead | Power Supply | Overall | Overhead | Power Supply | All equipment tripped by power supply issue |  | Milling_L3 | Yes | 2016-02-15 18:00 | 2016-02-15 22:00 | 4
Overhead | Power Supply | Overall | Overhead | Power Supply | All equipment tripped by power supply issue |  | Milling_L4 | Yes | 2016-02-15 18:00 | 2016-02-15 21:16 | 3.2667
Milling_L4 | BLM22401 | Ball Mill | Electrical | Elec Others | Ball mill could not start, as trunnion bearing lube system FE224186/FE224197 LoLoLo. |  | Milling_L4 | Yes | 2016-02-15 21:35 | 2016-02-16 06:00 | 8.4167
Milling_L1 | PMP22104 | Pipeline | Operational | Gland Water | Gland water isolated for flow meter change out, as area full of water could no de-isolate. |  | Milling_L1 | Yes | 2016-02-15 22:00 | 2016-02-16 06:00 | 8
Milling_L3 | AGM21301 | AG mill | Mechanical | AG Mill Lube | AG mill could not start, as lube system fault, lube recirculation pump discharge pressure PI21354 high. |  | Milling_L3 | Yes | 2016-02-15 22:00 | 2016-02-16 01:32 | 3.5333
Milling_L2 | FDR21207 | Chute | Mechanical | Mech Others | Chute bloked make bin level high, stop new feed to reduce. |  | Milling_L2 | Yes | 2016-02-15 23:56 | 2016-02-16 00:25 | 0.48333
Milling_L3 | Overall | Overall | planned | Planned Others | Planned shut down. |  | Milling_L3 | Yes | 2016-02-16 01:34 | 2016-02-16 06:00 | 4.4333
Milling_L1 | PMP22104 | Pipeline | Operational | Gland Water | Gland water isolated for flow meter change out, as area full of water could no de-isolate. |  | Milling_L1 | Yes | 2016-02-16 06:00 | 2016-02-16 06:53 | 0.88333
Milling_L3 | Overall | Overall | planned | Planned Others | Planned shut down. |  | Milling_L3 | Yes | 2016-02-16 06:00 | 2016-02-16 18:00 | 12
Milling_L4 | BLM22401 | Ball Mill | Electrical | Elec Others | Ball mill could not start, as trunnion bearing lube system FE224186/FE224197 LoLoLo. |  | Milling_L4 | Yes | 2016-02-16 06:00 | 2016-02-16 08:07 | 2.1167
Milling_L4 | AGM21401 | AG mill | Mechanical | Mech Others | AGM tripped by converter cooling water temp hh. Found the cooling inlet pipeline blocked and filter broken. |  | Milling_L4 | Yes | 2016-02-16 13:08 | 2016-02-16 16:21 | 3.2167
Milling_L1 | CVR21106 | Conveyor | Electrical | Elec Others | CVR21106 tripped comms fault by lost power |  | Milling_L1 | Yes | 2016-02-16 15:57 | 2016-02-16 16:54 | 0.95
Milling_L3 | Overall | Overall | planned | Planned Others | Planned shut down.(Pebble crusher foundation reinforcing) |  | Milling_L3 | Yes | 2016-02-16 18:00 | 2016-02-17 06:00 | 12
Milling_L4 | BLM22401 | Ball mill | Electrical | Sensor/Gauge | Ball mill tripped on infra red pinion sensor |  | Milling_L4 | Yes | 2016-02-16 18:58 | 2016-02-16 21:04 | 2.1
Milling_L4 | CCL21401 | Cyclone | Operational | bogging | Primary cyclone launder bogged |  | Milling_L4 | Yes | 2016-02-16 22:43 | 2016-02-16 23:14 | 0.51667
Milling_L4 | CVR21405 | Conveyor | Electrical | Pull Wire | CVR21405 pull wire A2 tripped |  | Milling_L4 | Yes | 2016-02-17 00:58 | 2016-02-17 01:13 | 0.25
Milling_L2 | PMP21204 | Pump | Electrical | Sensor/Gauge | PMP21204 tripped on incorrect level (L12121781) |  | Milling_L2 | Yes | 2016-02-17 02:40 | 2016-02-17 02:44 | 0.066667
Milling_L3 | Overall | Overall | planned | Planned Others | Planned shut down. |  | Milling_L3 | Yes | 2016-02-17 06:00 | 2016-02-17 18:00 | 12
Milling_L1 | CVR21104 | Chute | Operational | Bogged Chute | chute block sensor activated, partially bog |  | Milling_L1 | Yes | 2016-02-17 10:30 | 2016-02-17 10:49 | 0.31667
Milling_L4 | CCL21401 | Cyclone | Operational | bogging | Primary cyclone launder bogged |  | Milling_L4 | Yes | 2016-02-17 13:02 | 2016-02-17 13:21 | 0.31667
Overhead | Power Supply | Overall | Overhead | Power Supply | AG tripped by power supply issue |  | Milling_L1 | Yes | 2016-02-17 15:44 | 2016-02-17 17:21 | 1.6167
Overhead | Power Supply | Overall | Overhead | Power Supply | AG tripped by power supply issue |  | Milling_L2 | Yes | 2016-02-17 15:44 | 2016-02-17 18:00 | 2.2667
Overhead | Power Supply | Overall | Overhead | Power Supply | AG and PMP21401 tripped by power supply issue |  | Milling_L4 | Yes | 2016-02-17 15:44 | 2016-02-17 18:00 | 2.2667
Milling_L1 | SCR21101 | Vibrating screen | Control | Lost Comm | AG mill tripped due to SCR21101 lost communication |  | Milling_L1 | Yes | 2016-02-17 17:30 | 2016-02-17 18:00 | 0.5
Milling_L1 | SCR21101 | Vibrating screen | Control | Lost Comm | AG mill tripped due to SCR21101 lost communication |  | Milling_L1 | Yes | 2016-02-17 18:00 | 2016-02-17 18:41 | 0.68333
Overhead | Power Supply | Overall | Overhead | Power Supply | AG tripped by power supply issue |  | Milling_L2 | Yes | 2016-02-17 18:00 | 2016-02-17 19:30 | 1.5
Milling_L3 | Overall | Overall | planned | Planned Others | Planned shut down. |  | Milling_L3 | Yes | 2016-02-17 18:00 | 2016-02-18 06:00 | 12
Overhead | Power Supply | Overall | Overhead | Power Supply | AG and PMP21401 tripped by power supply issue |  | Milling_L4 | Yes | 2016-02-17 18:00 | 2016-02-17 20:52 | 2.8667
Overhead | Power Supply | Others | Overhead | Power Supply | power plant only allow one line starting up at same time, put L2 on hold and waited L4 startng up |  | Milling_L2 | Yes | 2016-02-17 19:30 | 2016-02-17 20:52 | 1.3667
Milling_L2 | BLM22201 | Ball mill | Electrical | Elec Others | failed to inch ball mill, reasons unidentified, investigation ongoing |  | Milling_L2 | Yes | 2016-02-17 20:52 | 2016-02-18 01:22 | 4.5
Overhead | Ore Supply | Others | Overhead | Ore Supply | low COS caused by CVR12202 comms issues |  | Milling_L1 | Yes | 2016-02-17 21:21 | 2016-02-17 22:25 | 1.0667
Milling_L4 | CVR21405 | Conveyor | Electrical | Pull Wire | pull wire switch activation |  | Milling_L4 | Yes | 2016-02-18 01:29 | 2016-02-18 01:46 | 0.28333
Milling_L3 | Overall | Overall | planned | Planned Others | Planned shut down. |  | Milling_L3 | Yes | 2016-02-18 06:00 | 2016-02-18 18:00 | 12
Milling_L4 | BLM22401 | Ball mill | Electrical | Sensor/Gauge | reducer1 high speed shaft DE TE224059 sensor fault, fixed by replacing the sensor |  | Milling_L4 | Yes | 2016-02-18 10:47 | 2016-02-18 12:38 | 1.85
Overhead | Power Supply | Overall | Overhead | Power Supply | Waiting for power station notification |  | Milling_L4 | Yes | 2016-02-18 12:38 | 2016-02-18 15:34 | 2.9333
Dry | ore supply | Primary Crusher | Mechanical | Liner | CRU11301 running but insufficient crushing capacity due to CRU11101 under testing, CRU11201 rebuilding,CRU11401 shaft inner temp high (69℃) |  | Milling_L1 | Yes | 2016-02-18 15:02 | 2016-02-18 18:00 | 2.9667
Milling_L4 | CVR21405 | Conveyor | Electrical | Pull Wire | pull wire tripped twice |  | Milling_L4 | Yes | 2016-02-18 15:58 | 2016-02-18 16:30 | 0.53333
Milling_L4 | CVR21404 | Conveyor | Electrical | Pull Wire | pull wire tripped |  | Milling_L4 | Yes | 2016-02-18 16:30 | 2016-02-18 16:42 | 0.2
Dry | ore supply | Primary Crusher | Mechanical | Liner | CRU11301 running but insufficient crushing capacity due to CRU11101 under testing, CRU11201 rebuilding,CRU11401 shaft inner temp high (69℃) |  | Milling_L1 | Yes | 2016-02-18 18:00 | 2016-02-18 22:23 | 4.3833
Milling_L3 | Overall | Overall | planned | Planned Others | Planned shut down. |  | Milling_L3 | Yes | 2016-02-18 18:00 | 2016-02-19 06:00 | 12
Milling_L4 | CVR21405 | Conveyor | Electrical | Pull Wire | pull wire tripped |  | Milling_L4 | Yes | 2016-02-18 19:38 | 2016-02-18 20:03 | 0.41667
Milling_L4 | CVR21405 | Conveyor | Electrical | Pull Wire | pull wire tripped |  | Milling_L4 | Yes | 2016-02-18 23:20 | 2016-02-18 23:50 | 0.5
Milling_L1 | CVR21104 | Conveyor | Operational | Bogged Chute | LSH2111207 blocked alarm activated. |  | Milling_L1 | Yes | 2016-02-19 03:25 | 2016-02-19 03:30 | 0.083333
Milling_L3 | Overall | Overall | planned | Planned Others | Planned shut down. |  | Milling_L3 | Yes | 2016-02-19 06:00 | 2016-02-19 14:00 | 8
Milling_L1 | CVR21105 | Conveyor | Operational | Op Others | belt drift and inspection |  | Milling_L1 | Yes | 2016-02-19 13:51 | 2016-02-19 13:59 | 0.13333
Milling_L3 | Overall | Overall | NI | NI | deisolation |  | Milling_L3 | Yes | 2016-02-19 14:00 | 2016-02-19 18:00 | 4
Milling_L1 | CVR21105 | Conveyor | Electrical | Pull Wire | pull wire activated |  | Milling_L1 | Yes | 2016-02-19 14:12 | 2016-02-19 14:23 | 0.18333
Dry | CVR12201 | Conveyor | Mechanical | Leaking | low COS caused by CVR12201 hydraulic brake oil leak |  | Milling_L1 | Yes | 2016-02-19 17:46 | 2016-02-19 18:00 | 0.23333
Dry | CVR12201 | Conveyor | Mechanical | Leaking | low COS caused by CVR12201 hydraulic brake oil leak |  | Milling_L1 | Yes | 2016-02-19 18:00 | 2016-02-20 01:00 | 7
Milling_L3 | Overall | Overall | Operational | Rampup | deisolation and ramp up |  | Milling_L3 | Yes | 2016-02-19 18:00 | 2016-02-19 21:27 | 3.45
Dry | CVR12201 | Conveyor | Mechanical | Leaking | low COS caused by CVR12201 hydraulic brake oil leak |  | Milling_L2 | Yes | 2016-02-19 18:13 | 2016-02-19 18:23 | 0.16667
Dry | CVR12201 | Conveyor | Mechanical | Leaking | low COS caused by CVR12201 hydraulic brake oil leak |  | Milling_L4 | Yes | 2016-02-19 18:37 | 2016-02-19 19:27 | 0.83333
Milling_L2 | PMP21202 | Pump | Mechanical | Mech Others | pump tripped by LL gland water flow |  | Milling_L2 | Yes | 2016-02-19 19:52 | 2016-02-19 19:54 | 0.033333
Milling_L1 | Overall | Overall | Planned | Planned Others | planned shut down |  | Milling_L1 | Yes | 2016-02-20 01:00 | 2016-02-20 06:00 | 5
Milling_L1 | Overall | Overall | Planned | Planned Others | planned shut down to replace PMP22101 wet end and clean PMP22104 discharge pipe,etc. |  | Milling_L1 | Yes | 2016-02-20 06:00 | 2016-02-20 18:00 | 12
Milling_L2 | PMP21202 | Pump | Mechanical | Mech Others | tripped by gland water flow low low |  | Milling_L2 | Yes | 2016-02-20 15:28 | 2016-02-20 15:30 | 0.033333
Milling_L1 | Overall | Overall | Planned | Planned Others | planned shut down to replace PMP22101 wet end and clean PMP22104 discharge pipe,etc. |  | Milling_L1 | Yes | 2016-02-20 18:00 | 2016-02-21 06:00 | 12
Milling_L4 | CCL21401 | Cyclone | Mechanical | Leaking | Hole on underflow pipe of primary cyclone |  | Milling_L4 | Yes | 2016-02-20 20:14 | 2016-02-21 04:52 | 8.6333
Milling_L1 | Overall | Overall | Planned | Extended | reinstating PMP22104 discharge pipeline |  | Milling_L1 | Yes | 2016-02-21 06:00 | 2016-02-21 18:00 | 12
Milling_L2 | PMP22204 | Pump | Electrical | VSD | overload trip |  | Milling_L2 | Yes | 2016-02-21 08:05 | 2016-02-21 08:17 | 0.2
Milling_L2 | SCR21201 | Vibrating screen | Mechanical | Worn out | overflow occurred in Pri Mag DBB, found 3 screen panels worn out, taking this chance to mend the hole on launder |  | Milling_L2 | Yes | 2016-02-21 10:26 | 2016-02-21 18:00 | 7.5667
Milling_L3 | AGM21301 | Chute | Mechanical | Chute Wornout | AG mill feed chute leaking badly |  | Milling_L3 | Yes | 2016-02-21 16:23 | 2016-02-21 16:56 | 0.55
Milling_L1 | Overall | Overall | Planned | Extended | Reinstating PMP22104 discharge pipeline |  | Milling_L1 | Yes | 2016-02-21 18:00 | 2016-02-22 03:00 | 9
Milling_L2 | SCR21201 | Vibrating screen | Mechanical | Worn out | Change screen panels, exciter cover replaced, HPR21201 inspection. |  | Milling_L2 | Yes | 2016-02-21 18:00 | 2016-02-22 06:00 | 12
Milling_L1 | BLM22101 | Ball Mill | Operational | Ball Mill Grease | Compressed air inlet line manual valve shut off, could not start ball mill. |  | Milling_L1 | Yes | 2016-02-22 03:30 | 2016-02-22 03:46 | 0.26667
Milling_L2 | HPR21201 | Hopper | Mechanical | Mech Others | eliminating a screen panel from HPR21201 |  | Milling_L2 | Yes | 2016-02-22 06:00 | 2016-02-22 11:20 | 5.3333
Milling_L4 | CVR21404 | Chute | Operational | Bogged Chute | CVR21404/05 transfer chute partially blocked |  | Milling_L4 | Yes | 2016-02-22 08:24 | 2016-02-22 08:28 | 0.066667
Milling_L3 | AGM21301 | Chute | Mechanical | Chute Wornout | patching up AG mill feed chute leaking point |  | Milling_L3 | Yes | 2016-02-22 08:44 | 2016-02-22 09:19 | 0.592
Dry | ore supply | Primary Crusher | Electrical | Sensor/Gauge | low COS due to insufficient crushing capacity(CRU11101 waiting for test, CRU11201 rebuilding, CRU11301&CRU11401 stopped due to CVR12202 belt rip fault caused by sensor fault) |  | Milling_L3 | Yes | 2016-02-22 10:08 | 2016-02-22 10:46 | 0.625
Dry | ore supply | Primary Crusher | Electrical | Sensor/Gauge | low COS due to insufficient crushing capacity(CRU11101 waiting for test, CRU11201 rebuilding, CRU11301&CRU11401 stopped due to CVR12202 belt rip fault caused by sensor fault) |  | Milling_L1 | Yes | 2016-02-22 10:39 | 2016-02-22 11:50 | 1.1833
Milling_L2 | CVR21205 | Conveyor | Electrical | winch | winch VSD fault |  | Milling_L2 | Yes | 2016-02-22 11:20 | 2016-02-22 11:45 | 0.41667
Milling_L1 | PMP22104 | Pump | Mechanical | Mech Others | inspecting PMP22104 for low flowrate |  | Milling_L1 | Yes | 2016-02-22 11:50 | 2016-02-22 18:00 | 6.1667
Service | PMP29152 | Pump | Mechanical | Motor | not being able to generate setpoint pressure(600 kPag) even when at full speed |  | Milling_L2 | Yes | 2016-02-22 12:37 | 2016-02-22 18:00 | 5.3833
Milling_L1 | PMP22104 | Pump | Mechanical | Mech Others | PMP22104 suction pipe inspection and cleanning |  | Milling_L1 | Yes | 2016-02-22 18:00 | 2016-02-23 00:45 | 6.75
Milling_L2 | BLM22201 | Ball mill | Mechanical | Ball Mill Mechanic | ball mill inching drive oil leaking, hose blown out. |  | Milling_L2 | Yes | 2016-02-22 18:00 | 2016-02-22 21:30 | 3.5
Milling_L2 | BLM22201 | Ball mill | Mechanical | Ball Mill Mechanic | ball mill inching drive housing cracked |  | Milling_L2 | Yes | 2016-02-22 21:30 | 2016-02-23 02:45 | 5.25
Milling_L1 | PMP22104 | Valve | Electrical | Elec Others | suction drian valve KV2211083 cannot close |  | Milling_L1 | Yes | 2016-02-23 00:45 | 2016-02-23 01:45 | 1
Milling_L4 | PMP22403 | Pump | Operational | Gland Water | pump tripped on gland water low flow |  | Milling_L4 | Yes | 2016-02-23 00:56 | 2016-02-23 01:01 | 0.083333
Milling_L1 | Overall | Overall | Operational | Rampup | ramp up |  | Milling_L1 | Yes | 2016-02-23 01:45 | 2016-02-23 02:45 | 1
Milling_L2 | Overall | Overall | Operational | Rampup | ramp up |  | Milling_L2 | Yes | 2016-02-23 02:45 | 2016-02-23 04:01 | 1.2667
Milling_L4 | PMP22403 | Pump | Operational | Gland Water | pump tripped on gland water low flow |  | Milling_L4 | Yes | 2016-02-23 03:35 | 2016-02-23 03:43 | 0.13333
Milling_L3 | CVR21304 | Conveyor | Mechanical | Conveyor rip | conveyor tripped on over current and cannot start up, inspected and found belt rip |  | Milling_L3 | Yes | 2016-02-23 04:02 | 2016-02-23 06:00 | 1.9667
Milling_L2 | BLM22201 | Ball mill | Electrical | Ball Mill Lube | ball mill cannot start up due to bearing seal pressure low alarm |  | Milling_L2 | Yes | 2016-02-23 04:31 | 2016-02-23 04:39 | 0.13333
Milling_L3 | CVR21304 | Conveyor | Mechanical | Conveyor rip | clipping CVR21304 and take the opportunity to reline CVR21304/05 transfer chute as well |  | Milling_L3 | Yes | 2016-02-23 06:00 | 2016-02-23 15:36 | 9.6
Milling_L1 | CVR21106 | Conveyor | Electrical | Conveyor | Local stop activated alarm |  | Milling_L1 | Yes | 2016-02-23 12:59 | 2016-02-23 13:07 | 0.13333
Milling_L3 | CVR21306 | Conveyor | Electrical | Rip Switch | conveyor tripped due to rip switch activated |  | Milling_L3 | Yes | 2016-02-23 19:34 | 2016-02-23 19:50 | 0.26667
Milling_L4 | CVR21404 | Conveyor | Electrical | Elec Others | tripped due to motor current high high alarm |  | Milling_L4 | Yes | 2016-02-24 02:55 | 2016-02-24 02:58 | 0.05
Milling_L4 | CVR21404 | Conveyor | Operational | Bogged Chute | CVR21404/05 transfer chute partially blocked, and CVR21404 rip inspection. |  | Milling_L4 | Yes | 2016-02-24 06:57 | 2016-02-24 07:23 | 0.43333
Milling_L3 | CVR21306 | Conveyor | Electrical | Rip Switch | conveyor tripped due to rip switch activated |  | Milling_L3 | Yes | 2016-02-24 07:09 | 2016-02-24 07:38 | 0.48333
Milling_L4 | CVR21404 | Conveyor | Mechanical | Mech Others | CVR21404 holes in belt need patching up |  | Milling_L4 | Yes | 2016-02-24 11:28 | 2016-02-24 14:46 | 3.3
Overhead | Ore Supply | Others | Overhead | Ore Supply | low COS due to insufficient trucks to primary crushers. |  | Milling_L3 | Yes | 2016-02-24 12:15 | 2016-02-24 12:47 | 0.53333
Milling_L1 | SCR21101 | Chute | Mechanical | Chute Wornout | Repair primary screen discharge chute |  | Milling_L1 | Yes | 2016-02-24 14:17 | 2016-02-24 18:00 | 3.7167
Milling_L4 | SCR21401 | Vibrating screen | Operational | Screen panel replacment | SCR21401/02 Screens Inspection |  | Milling_L4 | Yes | 2016-02-24 14:46 | 2016-02-24 18:00 | 3.2333
Milling_L3 | CCL21301 | Cyclone | Operational | Bogged Magnetic Separator | new feed offline due to pri-MGD DBB bogged, didn't find cyclone bog, need further investigation. |  | Milling_L3 | Yes | 2016-02-24 16:25 | 2016-02-24 16:41 | 0.26667
Milling_L2 | CVR21204 | Conveyor | Operational | Bogged Chute | Overload trip with high current, FO checked the AFD21203 discharge chute partially blocked, cleaned out. |  | Milling_L2 | Yes | 2016-02-24 17:26 | 2016-02-24 18:00 | 0.56667
Milling_L1 | SCR21101 | Chute | Mechanical | Chute Wornout | Repair primary screen discharge chute |  | Milling_L1 | Yes | 2016-02-24 18:00 | 2016-02-24 19:10 | 1.1667
Milling_L4 | SCR21401 | Vibrating screen | Operational | Screen panel replacment | SCR21401/02 Screens panel replacement |  | Milling_L4 | Yes | 2016-02-24 18:00 | 2016-02-24 23:00 | 5
Milling_L1 | Overall | Overall | Operational | Rampup | ramp up |  | Milling_L1 | Yes | 2016-02-24 19:10 | 2016-02-24 19:53 | 0.71667
Milling_L3 | CVR21304 | Conveyor | Operational | Op Others | tripped on underspeed alarm. Lot of carry back built up near the tail drum, hosed out. |  | Milling_L3 | Yes | 2016-02-24 20:11 | 2016-02-24 21:27 | 1.2667
Milling_L4 | SCR21401 | Vibrating screen | Mechanical | Mech Others | fix side panel and divertor chute rock box |  | Milling_L4 | Yes | 2016-02-24 23:00 | 2016-02-25 06:00 | 7
Milling_L3 | BIN21301 | Hopper | Control | Control Others | AGM tripped by both pebble bin level HH alarm. The alarm was actually false cause BIN21301 level was only 42% at that time. (CVR21306 could not start up till 4:18 by overload trip.) |  | Milling_L3 | Yes | 2016-02-25 03:24 | 2016-02-25 04:37 | 1.2167
Milling_L4 | SCR21401 | Vibrating screen | Mechanical | Mech Others | fix side panel and divertor chute rock box |  | Milling_L4 | Yes | 2016-02-25 06:00 | 2016-02-25 08:13 | 2.2167
Milling_L4 | CVR21404 | Conveyor | Electrical | Pull Wire | Pull wire tripped |  | Milling_L4 | Yes | 2016-02-25 09:00 | 2016-02-25 09:10 | 0.16667
Milling_L1 | CVR21104 | Chute | Operational | Bogged Chute | CVR21104/05 chute partially bogged |  | Milling_L1 | Yes | 2016-02-25 12:54 | 2016-02-25 13:10 | 0.26667
Milling_L4 | CRU21401 | Crusher | Operational | High Pebble Bin Level | Pebble crusher tripped by ring bounce HH |  | Milling_L4 | Yes | 2016-02-25 13:49 | 2016-02-25 14:50 | 1.0167
Milling_L3 | CVR21304 | Chute | Operational | Bogged Chute | CVR21304 discharge chute partially blocked, hosed out. |  | Milling_L3 | Yes | 2016-02-25 19:15 | 2016-02-25 20:08 | 0.88333
Milling_L1 | CVR21104 | Chute | Electrical | Switch | CVR21104 discharge chute block switch activated, FO checked OK. |  | Milling_L1 | Yes | 2016-02-25 19:55 | 2016-02-25 20:11 | 0.26667
Milling_L3 | CVR21304 | Conveyor | Operational | Op Others | CVR21304 head drum caught rocks |  | Milling_L3 | Yes | 2016-02-25 20:41 | 2016-02-25 20:57 | 0.26667
Milling_L3 | CVR21305 | Conveyor | Electrical | Switch | Rip switch A activated, FO checked OK. |  | Milling_L3 | Yes | 2016-02-25 22:02 | 2016-02-25 22:23 | 0.35
Milling_L3 | Overall | Overall | planned | Planned Others | Planned shut down (Screen Panels, AG Mill feed chute Repairs ). |  | Milling_L3 | Yes | 2016-02-26 07:03 | 2016-02-26 18:00 | 10.95
Milling_L3 | Overall | Overall | planned | Planned Others | Planned shut down (Screen Panels, AG Mill feed chute Repairs ). |  | Milling_L3 | Yes | 2016-02-26 18:00 | 2016-02-26 19:00 | 1
Milling_L4 | CVR21404 | Conveyor | Mechanical | Mech Others | CVR21404 and discharge chute maintanence. |  | Milling_L4 | Yes | 2016-02-26 18:51 | 2016-02-27 04:20 | 9.4833
Milling_L2 | CVR21205 | Conveyor | Electrical | Elec Others | winch VSD comms fault |  | Milling_L2 | Yes | 2016-02-26 18:57 | 2016-02-26 19:05 | 0.13333
Milling_L3 | PMP22301 | Valve | Electrical | Elec Others | PMP22301 suction valve could not open |  | Milling_L3 | Yes | 2016-02-26 19:00 | 2016-02-26 19:30 | 0.5
Milling_L3 | PMP21301 | Pipeline | Mechanical | Worn out | PMP21301 discharge line split repair(liner worn out), and the primary make up water line maintenance |  | Milling_L3 | Yes | 2016-02-26 19:30 | 2016-02-27 04:35 | 9.0833
Milling_L4 | Overall | Overall | Operational | Rampup | ramp up |  | Milling_L4 | Yes | 2016-02-27 04:20 | 2016-02-27 04:45 | 0.41667
Milling_L3 | Overall | Overall | Operational | Rampup | ramp up |  | Milling_L3 | Yes | 2016-02-27 04:35 | 2016-02-27 04:50 | 0.25
Milling_L3 | HPR21301 | Sensor | Electrical | Sensor/Gauge | hopper level sensor faulty |  | Milling_L3 | Yes | 2016-02-27 04:50 | 2016-02-27 05:24 | 0.56667
Milling_L3 | Overall | Overall | Operational | Rampup | ramp up |  | Milling_L3 | Yes | 2016-02-27 05:24 | 2016-02-27 06:00 | 0.6
Milling_L3 | Overall | Overall | Operational | Rampup | ramp up |  | Milling_L3 | Yes | 2016-02-27 06:00 | 2016-02-27 06:10 | 0.16667
Milling_L1 | CVR21104 | Chute | Operational | Bogged Chute | CVR21104/05 chute partially bogged |  | Milling_L1 | Yes | 2016-02-27 08:24 | 2016-02-27 08:35 | 0.18333
Milling_L4 | CVR21404 | Conveyor | Mechanical | Worn out | repair holes on belt |  | Milling_L4 | Yes | 2016-02-27 08:47 | 2016-02-27 13:40 | 4.8833
Milling_L3 | PMP21304 | Pump | Operational | Op Others | Primary tails pump no flow as suction valve was closed by SCEE electritions without told operation team. |  | Milling_L3 | Yes | 2016-02-27 09:35 | 2016-02-27 10:30 | 0.91667
Milling_L3 | CVR21306 | Conveyor | Mechanical | Conveyor rip | Belt rip |  | Milling_L3 | Yes | 2016-02-27 11:35 | 2016-02-27 11:45 | 0.16667
Milling_L3 | BLM22301 | Ball mill | Mechanical | Valve | Ball mill accumulator tripped, loose wire on valve SV223239. |  | Milling_L3 | Yes | 2016-02-27 12:20 | 2016-02-27 12:45 | 0.41667
Milling_L3 | PMP21305 | Pump | Operational | Bogged Lines/Pumps | process water PMP29153 stopped, PMP21305 hopper and discharge pipeline blocked. |  | Milling_L3 | Yes | 2016-02-27 14:38 | 2016-02-27 18:00 | 3.3667
Milling_L2 | PMP21202 | Pump | Electrical | Lost Comm | PMP21202 tripped, phase contactor fault. |  | Milling_L2 | Yes | 2016-02-27 16:43 | 2016-02-27 16:44 | 0.016667
Milling_L3 | PMP21305 | Pump | Operational | Bogged Lines/Pumps | PMP21305 discharge pipeline debogging. |  | Milling_L3 | Yes | 2016-02-27 18:00 | 2016-02-28 06:00 | 12
Milling_L4 | CVR21404 | Conveyor | Mechanical | Worn out | maintenance inspect belt condition(clips missing and more holes) |  | Milling_L4 | Yes | 2016-02-28 03:57 | 2016-02-28 04:22 | 0.41667
Milling_L3 | PMP21305 | Pump | Operational | Bogged Lines/Pumps | PMP21305 discharge pipeline debogging. |  | Milling_L3 | Yes | 2016-02-28 06:00 | 2016-02-28 18:00 | 12
Milling_L4 | PMP21401 | Pump | Electrical | Lost Comm | Gland water, process water, cooling water, flowmeters lost signal. |  | Milling_L4 | Yes | 2016-02-28 16:56 | 2016-02-28 17:22 | 0.43333
Milling_L4 | PMP21401 | Pump | Electrical | Elec Others | PMP21401 Gland water, process water, cooling water, flowmeters lost signal (channel input fault) |  | Milling_L4 | Yes | 2016-02-28 16:58 | 2016-02-28 17:21 | 0.38333
Milling_L2 | HPR21201 | Valve | Operational | Op Others | control valve for hopper make up water shut, caused PMP21201 tripping out |  | Milling_L2 | Yes | 2016-02-28 17:45 | 2016-02-28 18:24 | 0.65
Milling_L3 | PMP21305 | Pump | Operational | Bogged Lines/Pumps | PMP21305 discharge pipeline debogging. |  | Milling_L3 | Yes | 2016-02-28 18:00 | 2016-02-28 21:52 | 3.8667
Milling_L1 | Overall | Overall | Planned | AG Mill Relining | planned shutdown |  | Milling_L1 | Yes | 2016-02-28 18:23 | 2016-02-29 06:00 | 11.6167
Milling_L2 | CVR21206 | Chute | Electrical | Switch | CVR21206 discharge chute block switch activated |  | Milling_L2 | Yes | 2016-02-28 20:45 | 2016-02-28 21:12 | 0.45
Milling_L3 | Overall | Overall | Operational | Rampup | rampup |  | Milling_L3 | Yes | 2016-02-28 21:52 | 2016-02-28 22:50 | 0.96667
Milling_L4 | CVR21404 | Conveyor | Mechanical | Mech Others | CVR21404 replacement |  | Milling_L4 | Yes | 2016-02-28 23:04 | 2016-02-29 06:00 | 6.9333
Milling_L3 | PMP21305 | Pump | Mechanical | Mech Others | PMP21305 suction spool leaking. Transferred to PMP21301, hard to open discharge valve and valve position sensor fault. |  | Milling_L3 | Yes | 2016-02-29 00:02 | 2016-02-29 03:20 | 3.3
Milling_L3 | Overall | Overall | Operational | Rampup | ramp up |  | Milling_L3 | Yes | 2016-02-29 03:20 | 2016-02-29 03:58 | 0.63333
Milling_L1 | Overall | Overall | Planned | AG Mill Relining | planned shutdown |  | Milling_L1 | Yes | 2016-02-29 06:00 | 2016-02-29 18:00 | 12
Milling_L4 | CVR21404 | Conveyor | Mechanical | Mech Others | CVR21404 replacement |  | Milling_L4 | Yes | 2016-02-29 06:00 | 2016-02-29 18:00 | 12
Milling_L3 | CVR21306 | Conveyor | Electrical | Rip Switch | CVR21306 rip alarm activated and tripped AG mill. sparky replaced it, belt is ok. |  | Milling_L3 | Yes | 2016-02-29 15:10 | 2016-02-29 16:10 | 1
Milling_L1 | Overall | Overall | Planned | AG Mill Relining | planned shutdown |  | Milling_L1 | Yes | 2016-02-29 18:00 | 2016-03-01 06:00 | 12
Milling_L4 | CVR21404 | Conveyor | Mechanical | Mech Others | CVR21404 replacement, also took the chance to replace screen panals |  | Milling_L4 | Yes | 2016-02-29 18:00 | 2016-03-01 01:17 | 7.2833
Milling_L3 | BLM22301 | Ball mill | Electrical | Sensor/Gauge | ball mill tripped by main motor lube DE1 PV fault, pressure transmitter replaced. |  | Milling_L3 | Yes | 2016-02-29 18:57 | 2016-02-29 19:51 | 0.9
Milling_L3 | AGM21301 | AG mill | Operational | AG Operating | AG mill high current |  | Milling_L3 | Yes | 2016-02-29 20:08 | 2016-02-29 20:22 | 0.23333
Milling_L4 | CVR21404 | Conveyor | Mechanical | Mech Others | tested running CVR21404 and adjusted tension |  | Milling_L4 | Yes | 2016-03-01 01:17 | 2016-03-01 01:44 | 0.45
Milling_L4 | Overall | Overall | Operational | Rampup | ramp up(AGM21401 started till 2:10am waiting for line 1 AGM creeping for relining) |  | Milling_L4 | Yes | 2016-03-01 01:44 | 2016-03-01 02:28 | 0.73333
Milling_L4 | HPR21401 | Valve | Mechanical | Mech Others | make up water valve B shut and could not open. |  | Milling_L4 | Yes | 2016-03-01 02:54 | 2016-03-01 03:14 | 0.33333
Milling_L3 | CVR21304 | Chute | Operational | Inspection | chute inspection |  | Milling_L3 | Yes | 2016-03-01 05:05 | 2016-03-01 05:09 | 0.066667
Milling_L1 | Overall | Overall | Planned | AG Mill Relining | planned shutdown |  | Milling_L1 | Yes | 2016-03-01 06:00 | 2016-03-01 18:00 | 12
Milling_L2 | BLM22201 | Ball mill | Electrical | Switch | ball mill tripped due to PS222011 fault (a switch of bearing seal grease system) |  | Milling_L2 | Yes | 2016-03-01 07:26 | 2016-03-01 07:59 | 0.55
Milling_L4 | AGM21401 | AG mill | Mechanical | heat exchanger | AG mill converter cooling system high temperature, heat exchanger not working well |  | Milling_L4 | Yes | 2016-03-01 08:36 | 2016-03-01 08:50 | 0.23333
Milling_L3 | BIN21302 | Pebble Crusher | Operational | High Pebble Bin Level | both pebble bin high |  | Milling_L3 | Yes | 2016-03-01 08:58 | 2016-03-01 09:16 | 0.3
Milling_L3 | CVR21304 | Chute | Operational | Inspection | found rubber in CVR21304 discharge chute |  | Milling_L3 | Yes | 2016-03-01 10:49 | 2016-03-01 10:55 | 0.1
Milling_L4 | CVR21404 | Chute | Operational | Bogged Chute | big rock stuck in the chute |  | Milling_L4 | Yes | 2016-03-01 14:16 | 2016-03-01 14:42 | 0.43333
Milling_L2 | CCL21201 | Pipeline | Mechanical | Leaking | primary cyclone discharge pipeline worn, and leaking badly, stop new feed to band up. |  | Milling_L2 | Yes | 2016-03-01 16:48 | 2016-03-01 18:00 | 1.2
Milling_L4 | AGM21401 | AG mill | Electrical | AG Mill Lube | AG mill high pressure lube and thrust lube lost signals |  | Milling_L4 | Yes | 2016-03-01 16:48 | 2016-03-01 17:43 | 0.91667
Milling_L1 | Overall | Overall | Planned | AG Mill Relining | planned shutdown |  | Milling_L1 | Yes | 2016-03-01 18:00 | 2016-03-02 06:00 | 12
Milling_L2 | CCL21201 | Pipeline | Mechanical | Leaking | primary cyclone discharge pipeline worn, and leaking badly, stop new feed to band up. |  | Milling_L2 | Yes | 2016-03-01 18:00 | 2016-03-01 18:40 | 0.66667
Milling_L2 | AGM21201 | AG mill | Mechanical | Lube | AGM lube line leakage repair |  | Milling_L2 | Yes | 2016-03-01 18:40 | 2016-03-01 21:50 | 3.1667
Milling_L3 | BIN21302 | Pebble Crusher | Operational | AG Operating | high pebble bin level |  | Milling_L3 | Yes | 2016-03-01 19:39 | 2016-03-01 19:51 | 0.2
Milling_L2 | Overall | Overall | Operational | Rampup | ramp up |  | Milling_L2 | Yes | 2016-03-01 21:50 | 2016-03-01 23:10 | 1.3333
Milling_L2 | BLM22201 | Ball mill | Mechanical | Lube | ball mill could not disengage by inching drive hydraulic tank level low alarm |  | Milling_L2 | Yes | 2016-03-01 23:10 | 2016-03-01 23:33 | 0.38333
Milling_L1 | Overall | Overall | Planned | AG Mill Relining | planned shutdown |  | Milling_L1 | Yes | 2016-03-02 06:00 | 2016-03-02 18:00 | 12
Milling_L4 | AGM21401 | Chute | Mechanical | Chute Wornout | AG mill discharge chute worn out |  | Milling_L4 | Yes | 2016-03-02 09:07 | 2016-03-02 15:55 | 6.8
Milling_L4 | PMP22405 | Pump | Mechanical | Mech Others | flow rate fluctuating significantly, has already inspected hopper liners and found them intact, disconnecting pipeline to check any blockage inside or any damage on impellers ongoing |  | Milling_L4 | Yes | 2016-03-02 17:47 | 2016-03-03 06:00 | 12.2167
Milling_L1 | Overall | Overall | Planned | AG Mill Relining | planned shutdown |  | Milling_L1 | Yes | 2016-03-02 18:00 | 2016-03-03 06:00 | 12
Milling_L2 | Overall | Overall | Planned | AG Mill Relining | preparation for AG mill relining as planned |  | Milling_L2 | Yes | 2016-03-02 20:01 | 2016-03-03 06:00 | 9.9917
Milling_L1 | Overall | Overall | Planned | AG Mill Relining | planned shutdown |  | Milling_L1 | Yes | 2016-03-03 06:00 | 2016-03-03 18:00 | 12
Milling_L2 | Overall | Overall | Planned | AG Mill Relining | preparation for AG mill relining as planned |  | Milling_L2 | Yes | 2016-03-03 06:00 | 2016-03-03 18:00 | 12
Milling_L2 | Overall | Overall | Planned | AG Mill Relining | planned shutdown for AG mill relining |  | Milling_L2 | Yes | 2016-03-03 06:00 | 2016-03-03 18:00 | 12
Milling_L4 | PMP22405 | Pump | Mechanical | Mech Others | Disconnected pipeline and removed one piece of hopper rubber stuck in the pump and also cut off some loose rubbers in the hopper |  | Milling_L4 | Yes | 2016-03-03 06:00 | 2016-03-03 13:05 | 7.0833
Milling_L3 | CVR21304 | Conveyor | Operational | Conveyor | motor high high current alarm |  | Milling_L3 | Yes | 2016-03-03 11:12 | 2016-03-03 11:32 | 0.33333
Milling_L4 | Overall | Overall | Operational | Rampup | rampup |  | Milling_L4 | Yes | 2016-03-03 13:05 | 2016-03-03 14:08 | 1.05
Milling_L4 | BLM22401 | Ball mill | Electrical | Elec Others | ball mill trunnion jacking flow meter replacement |  | Milling_L4 | Yes | 2016-03-03 15:12 | 2016-03-03 16:15 | 1.05
Milling_L4 | HPR21402 | Hopper | Mechanical | Liner | one piece of hopper liner dropped near the pump suction end caused pump discharge low flowrate. |  | Milling_L4 | Yes | 2016-03-03 16:15 | 2016-03-03 18:00 | 1.75
Milling_L1 | Overall | Overall | Planned | AG Mill Relining | planned shutdown for AG mill relining |  | Milling_L1 | Yes | 2016-03-03 18:00 | 2016-03-04 06:00 | 12
Milling_L2 | Overall | Overall | Planned | AG Mill Relining | planned shutdown for AG mill relining |  | Milling_L2 | Yes | 2016-03-03 18:00 | 2016-03-04 06:00 | 12
Milling_L4 | HPR21402 | Hopper | Mechanical | Liner | one piece of hopper liner dropped near the pump suction end. Also took this opportunity to check blocked secondary cyclones. HPR22401/02/03/04 are to be checked for liner intactness |  | Milling_L4 | Yes | 2016-03-03 18:00 | 2016-03-04 06:00 | 12
Milling_L1 | Overall | Overall | Planned | AG Mill Relining | planned shutdown |  | Milling_L1 | Yes | 2016-03-04 06:00 | 2016-03-04 09:30 | 3.5
Milling_L2 | Overall | Overall | Planned | AG Mill Relining | planned shutdown for AG mill relining |  | Milling_L2 | Yes | 2016-03-04 06:00 | 2016-03-04 18:00 | 12
Milling_L2 | Overall | Overall | Planned | AG Mill Relining | planned shutdown for AG mill relining |  | Milling_L2 | Yes | 2016-03-04 06:00 | 2016-03-04 18:00 | 12
Milling_L4 | HPR22401 | Hopper | Mechanical | Liner | one piece of hopper liner dropped in the hopper, took this opportunity to check and replace secondary blocked cyclones and drain all line 4 hoppers for liner intactness checking. |  | Milling_L4 | Yes | 2016-03-04 06:00 | 2016-03-04 18:00 | 12
Milling_L1 | AGM21101 | AG mill | Mechanical | Mech Others | AGM feed chute leaking, AGM liner plug replaced |  | Milling_L1 | Yes | 2016-03-04 09:30 | 2016-03-04 11:55 | 2.4167
Milling_L1 | Overall | Overall | Operational | Rampup | rampup |  | Milling_L1 | Yes | 2016-03-04 11:55 | 2016-03-04 12:07 | 0.2
Milling_L3 | BIN21301 | Pebble Crusher | Operational | High Pebble Bin Level | high pebble caused both pebble bin level high |  | Milling_L3 | Yes | 2016-03-04 15:06 | 2016-03-04 15:19 | 0.21667
Milling_L1 | PMP21104 | Pump | Electrical | Elec Others | PMP21104 trip due to motor fan fault. |  | Milling_L1 | Yes | 2016-03-04 16:04 | 2016-03-04 16:08 | 0.066667
Milling_L1 | PMP22105 | Pump | Operational | Op Others | PMP22105 tripped due to gland water LL alarm |  | Milling_L1 | Yes | 2016-03-04 17:42 | 2016-03-04 17:44 | 0.033333
Milling_L2 | Overall | Overall | Planned | AG Mill Relining | planned shutdown for AG mill relining |  | Milling_L2 | Yes | 2016-03-04 18:00 | 2016-03-05 06:00 | 12
Milling_L4 | HPR22401 | Hopper | Mechanical | Liner | one piece of hopper liner dropped in the hopper, took this opportunity to check and replace secondary blocked cyclones and drain all line 4 hoppers for liner intactness checking. |  | Milling_L4 | Yes | 2016-03-04 18:00 | 2016-03-04 20:12 | 2.2
Milling_L4 | Overall | Overall | Operational | Rampup | ramp up |  | Milling_L4 | Yes | 2016-03-04 20:12 | 2016-03-04 21:17 | 1.0833
Milling_L1 | CVR21105 | Conveyor | Electrical | Pull Wire | pull wire activated |  | Milling_L1 | Yes | 2016-03-05 00:09 | 2016-03-05 00:27 | 0.3
Milling_L1 | SCR21101 | Vibrating screen | Electrical | Sensor/Gauge | chute block sensor activated, has replaced tilt switch |  | Milling_L1 | Yes | 2016-03-05 01:58 | 2016-03-05 02:53 | 0.91667
Milling_L3 | CVR21304 | Conveyor | Mechanical | Conveyor rip | rip switch activated by small flap |  | Milling_L3 | Yes | 2016-03-05 03:33 | 2016-03-05 03:57 | 0.4
Milling_L2 | Overall | Overall | Planned | AG Mill Relining | planned shutdown for AG mill relining |  | Milling_L2 | Yes | 2016-03-05 06:00 | 2016-03-05 18:00 | 12
Milling_L2 | Overall | Overall | Planned | AG Mill Relining | planned shutdown for AG mill relining |  | Milling_L2 | Yes | 2016-03-05 06:00 | 2016-03-05 18:00 | 12
Milling_L4 | AGM21401 | AG mill | Electrical | Elec Others | AGM tripped by converter cooling water temp hh. |  | Milling_L4 | Yes | 2016-03-05 09:10 | 2016-03-05 09:54 | 0.73333
Milling_L3 | AGM21301 | AG mill | Electrical | Elec Others | AGM tripped by E-house fire alarm due to EPCM test |  | Milling_L3 | Yes | 2016-03-05 09:18 | 2016-03-05 10:11 | 0.88333
Milling_L1 | AGM21101 | AG mill | Planned | Planned Others | Ramp down for AGM retotque |  | Milling_L1 | Yes | 2016-03-05 12:00 | 2016-03-05 14:00 | 2
Milling_L1 | AGM21101 | AG mill | Planned | Planned Others | AGM liner bolt retorque |  | Milling_L1 | Yes | 2016-03-05 14:00 | 2016-03-05 18:00 | 4
Milling_L1 | AGM21101 | AG mill | Planned | Planned Others | AGM liner bolt retorque |  | Milling_L1 | Yes | 2016-03-05 18:00 | 2016-03-06 06:00 | 12
Milling_L2 | Overall | Overall | Planned | AG Mill Relining | planned shutdown for AG mill relining |  | Milling_L2 | Yes | 2016-03-05 18:00 | 2016-03-06 06:00 | 12
Milling_L2 | Overall | Overall | Planned | AG Mill Relining | planned shutdown for AG mill relining |  | Milling_L2 | Yes | 2016-03-05 18:00 | 2016-03-06 06:00 | 12
Milling_L1 | AGM21101 | AG mill | Planned | Planned Others | AGM liner bolt retorque |  | Milling_L1 | Yes | 2016-03-06 06:00 | 2016-03-06 12:00 | 6
Milling_L2 | Overall | Overall | Planned | AG Mill Relining | planned shutdown for AG mill relining |  | Milling_L2 | Yes | 2016-03-06 06:00 | 2016-03-06 18:00 | 12
Milling_L2 | Overall | Overall | Planned | AG Mill Relining | planned shutdown for AG mill relining |  | Milling_L2 | Yes | 2016-03-06 06:00 | 2016-03-06 18:00 | 12
Milling_L1 | AGM21101 | AG mill | Electrical | Elec Others | retorque extended due to AG mill could not inch by electrical fault. |  | Milling_L1 | Yes | 2016-03-06 12:00 | 2016-03-06 14:50 | 2.8333
Service | Raw water | Pipeline | Mechanical | Leaking | raw water pipeline leaking, cannot start up AG as power plant required. |  | Milling_L1 | Yes | 2016-03-06 14:50 | 2016-03-06 18:00 | 3.1667
Service | Raw water | Pipeline | Mechanical | Leaking | raw water pipeline leaking, cannot start up AG as power plant required. |  | Milling_L1 | Yes | 2016-03-06 18:00 | 2016-03-06 21:08 | 3.1333
Milling_L2 | Overall | Overall | Planned | AG Mill Relining | planned shutdown for AG mill relining |  | Milling_L2 | Yes | 2016-03-06 18:00 | 2016-03-07 03:00 | 9
Milling_L3 | CVR21304 | Conveyor | Operational | Pull Wire | pull wire activated by operator during dig out under damaged belt |  | Milling_L3 | Yes | 2016-03-06 20:14 | 2016-03-06 20:17 | 0.05
Milling_L2 | Overall | Overall | Planned | AG Mill Relining | planned shutdown for AG mill relining |  | Milling_L2 | Yes | 2016-03-07 03:00 | 2016-03-07 06:00 | 3
Milling_L2 | Overall | Overall | Planned | Extended | planned shutdown for AG mill relining |  | Milling_L2 | Yes | 2016-03-07 06:00 | 2016-03-07 18:00 | 12
Milling_L2 | Overall | Overall | Planned | Extended | planned shutdown for AG mill relining |  | Milling_L2 | Yes | 2016-03-07 18:00 | 2016-03-08 06:00 | 12
Milling_L3 | CVR21307 | Conveyor | Electrical | Pull Wire | pull wire activated |  | Milling_L3 | Yes | 2016-03-08 00:12 | 2016-03-08 00:21 | 0.15
Milling_L2 | Overall | Overall | Planned | Extended | planned shutdown for AG mill relining |  | Milling_L2 | Yes | 2016-03-08 06:00 | 2016-03-08 18:00 | 12
Milling_L4 | CRU21401 | Crusher | Mechanical | Crusher Lub | CRU21401 lube tripped |  | Milling_L4 | Yes | 2016-03-08 17:44 | 2016-03-08 18:00 | 0.26667
Milling_L2 | Overall | Overall | Planned | Extended | extended planned shutdown for AG mill relining |  | Milling_L2 | Yes | 2016-03-08 18:00 | 2016-03-09 01:40 | 7.6667
Milling_L4 | CRU21401 | Crusher | Mechanical | Crusher Lub | CRU21401 lube tripped |  | Milling_L4 | Yes | 2016-03-08 18:00 | 2016-03-08 18:03 | 0.05
Milling_L4 | CVR21404 | Chute | Operational | bogged chute | buildup in CVR21404/05 chute |  | Milling_L4 | Yes | 2016-03-08 20:10 | 2016-03-08 20:29 | 0.31667
Milling_L4 | BLM22401 | Ball mill | Mechanical | Ball Mill Lube | gear grease spray failure |  | Milling_L4 | Yes | 2016-03-08 21:56 | 2016-03-08 23:20 | 1.3917
Milling_L4 | CVR21406 | Conveyor | Electrical | Pull Wire | pull wire activated |  | Milling_L4 | Yes | 2016-03-08 23:36 | 2016-03-08 23:48 | 0.2
Milling_L3 | CVR21304 | Conveyor |  |  | CVR21304 overload tripped by high motor current, happened over 10 times. Buildup cleaning but not solve it |  | Milling_L3 | Yes | 2016-03-09 01:05 | 2016-03-09 06:00 | 4.9083
Milling_L2 | PMP22205 | Pump | Mechanical | Mech Others | gland water flowrate low low |  | Milling_L2 | Yes | 2016-03-09 01:40 | 2016-03-09 04:40 | 3
Milling_L2 | PMP21204 | Pump | Electrical | VSD | VSD ready warning |  | Milling_L2 | Yes | 2016-03-09 04:40 | 2016-03-09 06:00 | 1.3333
Milling_L2 | PMP21204 | Pump | Electrical | VSD | VSD ready warning |  | Milling_L2 | Yes | 2016-03-09 06:00 | 2016-03-09 07:04 | 1.0667
Milling_L3 | CVR21304 | Conveyor |  |  | CVR21304 overload tripped by high motor current, happened over 10 times. Buildup cleaning but not solve it |  | Milling_L3 | Yes | 2016-03-09 06:00 | 2016-03-09 18:00 | 12
Milling_L2 | PMP22205 | Pump | Mechanical | Leaking | galnd water line leaking |  | Milling_L2 | Yes | 2016-03-09 07:04 | 2016-03-09 11:20 | 4.2667
Milling_L4 | CVR21404 | Conveyor | Operational | Op Others | pull wire activated by FO accidently |  | Milling_L4 | Yes | 2016-03-09 08:24 | 2016-03-09 08:29 | 0.083
Milling_L2 | Overall | Overall | Planned | Planned Rampup | start pump, inched Ball mill and AG mill |  | Milling_L2 | Yes | 2016-03-09 11:20 | 2016-03-09 13:26 | 2.1
Milling_L2 | PMP21204 | Pump | Electrical | E3+ | PMP21204 fan E3+ warning, caused PMP21204 interlock trip |  | Milling_L2 | Yes | 2016-03-09 13:40 | 2016-03-09 13:40 | 0.016667
Milling_L3 | CVR21304 | Conveyor |  |  | CVR21304 overload tripped by high motor current, happened over 10 times. Buildup cleaning but not solve it |  | Milling_L3 | Yes | 2016-03-09 18:00 | 2016-03-10 01:28 | 7.4667
Service | CMP29205 | Air Compressor | Mechanical | Mech Others | Ball mill tripped by air pressure low which is caused by CMP29205 low oil level |  | Milling_L1 | Yes | 2016-03-09 19:44 | 2016-03-09 20:12 | 0.46667
Service | CMP29205 | Air Compressor | Mechanical | Mech Others | Ball mill tripped by air pressure low which is caused by CMP29205 low oil level,later when try to restart Mobile compressor tripped by coolant issues |  | Milling_L2 | Yes | 2016-03-09 19:44 | 2016-03-09 21:00 | 1.2667
Service | CMP29205 | Air Compressor | Mechanical | Mech Others | Ball mill tripped by air pressure low which is caused by Mobile compressor tripped by coolant issues |  | Milling_L1 | Yes | 2016-03-09 20:21 | 2016-03-09 20:49 | 0.46667
Milling_L2 | BLM22201 | Ball mill | Electrical | Ball mill motor | Failed to start Ball mill due to main motor HT Starter fault |  | Milling_L2 | Yes | 2016-03-09 21:00 | 2016-03-09 21:07 | 0.11667
Service | CMP29205 | Air Compressor | Mechanical | Mech Others | Ball mill tripped by air pressure low which is caused by CMP29205 trip and Mobile compressor tripped by coolant isues |  | Milling_L1 | Yes | 2016-03-09 21:40 | 2016-03-09 22:11 | 0.51667
Service | CMP29205 | Air Compressor | Mechanical | Mech Others | Ball mill tripped by air pressure low which is caused by CMP29205 trip and Mobile compressor tripped by coolant isues |  | Milling_L2 | Yes | 2016-03-09 21:43 | 2016-03-09 22:14 | 0.51667
Milling_L4 | AGM21401 | AG mill | Mechanical | Mech Others | AG mill discharge chute (rock box)worn out |  | Milling_L4 | Yes | 2016-03-09 23:18 | 2016-03-10 05:03 | 5.75
Service | CMP29205 | Air Compressor | Electrical | Elec Others | Ball mill tripped by air pressure low which is caused by CMP29205 inlet solenoid valve fault |  | Milling_L1 | Yes | 2016-03-09 23:38 | 2016-03-10 01:33 | 1.9167
Service | CMP29205 | Air Compressor | Electrical | Elec Others | Ball mill tripped by air pressure low which is caused by CMP29205 inlet solenoid valve fault |  | Milling_L2 | Yes | 2016-03-09 23:42 | 2016-03-10 01:33 | 1.85
Milling_L1 | PMP22104 | Pump | Mechanical | Mech Others | Replace PMP22104 motor belt; and take the opportunity to clean filters on AG mill lube system; replaced return and tracking idlers on CVR21104/5 |  | Milling_L1 | Yes | 2016-03-10 01:33 | 2016-03-10 06:00 | 4.45
Milling_L1 | PMP22104 | Pump | Mechanical | Mech Others | PMP22104 motor belt replacement,de-isolation finished at 8:20am, and waiting for maintenance for running inspection till 8:50am |  | Milling_L1 | Yes | 2016-03-10 06:00 | 2016-03-10 08:50 | 2.8333
Milling_L1 | Overall | Overall | Operational | Rampup | rampup,start slurry pumps,inching AG mill and Ball mill |  | Milling_L1 | Yes | 2016-03-10 08:50 | 2016-03-10 09:23 | 0.55
Milling_L2 | BLM22201 | Ball mill | Electrical | Ball mill motor | ball mill tripped by HV breaker fault, sparky checked and didn't find problem |  | Milling_L2 | Yes | 2016-03-10 10:44 | 2016-03-10 10:55 | 0.18333
Milling_L4 | SCR21401 | Vibrating screen | Mechanical | Mech Others | FDR21407 tripped by chute block alarm and screen spring was found when FO checked, switch to #2 pebble crusher |  | Milling_L4 | Yes | 2016-03-10 11:02 | 2016-03-10 11:09 | 0.11667
Milling_L1 | BLM22101 | Ball mill |  |  | ball mill tripped, "Local emgency pushbutton pressed" alarm displayed on the field control panel |  | Milling_L1 | Yes | 2016-03-10 15:45 | 2016-03-10 16:37 | 0.875
Milling_L1 | CVR21104 | Conveyor | Operational | Bogged Chute | CVR21104 discharge chute block switch activated(dirty sensor). |  | Milling_L1 | Yes | 2016-03-10 20:22 | 2016-03-10 20:37 | 0.25
Milling_L3 | PMP22304 | Pump | Mechanical | Worn out | PMP22304 drive belts burnt off, shut down to replace. |  | Milling_L3 | Yes | 2016-03-10 22:03 | 2016-03-11 05:00 | 6.95
Milling_L1 | CVR21106 | Conveyor | Electrical | Lost Comm | Loss of comms tripped new feed off |  | Milling_L1 | Yes | 2016-03-11 02:40 | 2016-03-11 03:08 | 0.46667
Milling_L3 | PMP21301 | Pump | Electrical | Lost Comm | finally identified its discharge valve false signal with assistance of control engineer in DS |  | Milling_L3 | Yes | 2016-03-11 05:00 | 2016-03-11 07:27 | 2.45
Milling_L2 | AGM21201 | AG mill | Planned | AG Mill Mechanic | AG mill bolt re-torque |  | Milling_L2 | Yes | 2016-03-11 06:01 | 2016-03-11 18:00 | 11.9833
Milling_L1 | CVR21104 | Conveyor | Operational | Bogged Chute | CVR21104 discharge chute block switch activated(dirty sensor). |  | Milling_L1 | Yes | 2016-03-11 07:48 | 2016-03-11 07:59 | 0.18333
Milling_L1 | CVR21104 | Conveyor | Operational | bogging | underspeed tripped, positioned |  | Milling_L1 | Yes | 2016-03-11 07:59 | 2016-03-11 08:33 | 0.56667
Milling_L1 | PMP21104 | Others | Operational | bogging | cooling water flow low |  | Milling_L1 | Yes | 2016-03-11 10:47 | 2016-03-11 10:58 | 0.18333
Milling_L1 | MGD22101 | Magnetic separator | Mechanical | Valve | concentrate launder bogged and feed dart valve being not able to close |  | Milling_L1 | Yes | 2016-03-11 16:30 | 2016-03-11 18:00 | 1.4917
Milling_L3 | CVR21304 | Conveyor | Operational | Op Others | pull wire accidentally activated by field operators |  | Milling_L3 | Yes | 2016-03-11 16:38 | 2016-03-11 16:42 | 0.075
Milling_L1 | MGD22101 | Magnetic separator | Mechanical | Valve | concentrate launder bogged and feed dart valve being not able to close |  | Milling_L1 | Yes | 2016-03-11 18:00 | 2016-03-11 19:53 | 1.8833
Milling_L2 | AGM21201 | AG mill | Planned | AG Mill Mechanic | AG mill bolt re-torque |  | Milling_L2 | Yes | 2016-03-11 18:00 | 2016-03-12 05:30 | 11.5
Milling_L3 | AGM21301 | AG mill | Mechanical | Worn out | Hole in AG mill feed chute, repair and de-isolation. |  | Milling_L3 | Yes | 2016-03-11 19:42 | 2016-03-12 02:30 | 6.8
Milling_L3 | PMP21301 | Pump | Operational | Op Others | PMP21301 start interlock problem |  | Milling_L3 | Yes | 2016-03-12 02:30 | 2016-03-12 03:45 | 1.25
Milling_L4 | CVR21406 | Conveyor | Operational | Op Others | pull wire activated |  | Milling_L4 | Yes | 2016-03-12 02:30 | 2016-03-12 02:48 | 0.3
Milling_L3 | AGM21301 | AG mill | Operational | Rampup | AG mill start up sequence |  | Milling_L3 | Yes | 2016-03-12 03:45 | 2016-03-12 04:07 | 0.36667
Milling_L3 | CVR21305 | Conveyor | Mechanical | Mech Others | CVR21305 underspeed tripped |  | Milling_L3 | Yes | 2016-03-12 04:07 | 2016-03-12 04:30 | 0.38333
Milling_L2 | Overall | Overall | Operational | Rampup | rampup after de-isolation |  | Milling_L2 | Yes | 2016-03-12 05:30 | 2016-03-12 06:00 | 0.5
Milling_L4 | Overall | Overall | Planned | Planned Others | planned shutdown for screen deck and spring inspection |  | Milling_L4 | Yes | 2016-03-12 05:30 | 2016-03-12 06:00 | 0.5
Milling_L2 | Overall | Overall | Operational | Rampup | rampup after de-isolation |  | Milling_L2 | Yes | 2016-03-12 06:00 | 2016-03-12 06:52 | 0.86667
Milling_L4 | Overall | Overall | Planned | Planned Others | planned shutdown for screen deck and spring inspection |  | Milling_L4 | Yes | 2016-03-12 06:00 | 2016-03-12 18:00 | 12
Milling_L2 | CVR21205 | Conveyor | Mechanical | winch | tensioning winch |  | Milling_L2 | Yes | 2016-03-12 06:52 | 2016-03-12 07:10 | 0.3
Milling_L2 | AGM21201 | AG mill | Electrical | AG Mill Motor | AG mill showing closed loop control fault after inching, siemens engineer and electrical engineer decided to isolate AG mill and inspect |  | Milling_L2 | Yes | 2016-03-12 07:10 | 2016-03-12 15:45 | 8.5833
Milling_L1 | CRU21102 | Crusher | NI | NI | feeder tripped a couple times due to crusher fault, showing ASRI not allows feed,informed Sandvik engineer to investigate |  | Milling_L1 | Yes | 2016-03-12 08:54 | 2016-03-12 09:10 | 0.26667
Milling_L3 | CVR21304 | Conveyor | Operational | Op Others | pull wire activated by FO accidently |  | Milling_L3 | Yes | 2016-03-12 09:32 | 2016-03-12 09:34 | 0.033333
Milling_L3 | AGM21301 | AG mill | Electrical | Elec Others | lube system PLC module fault and lost reading due to high temperature, back to normal after reset |  | Milling_L3 | Yes | 2016-03-12 10:16 | 2016-03-12 10:52 | 0.6
Milling_L2 | AGM21201 | AG mill | Electrical | AG Mill Motor | as requested by Siemens engineer, stop AG mill and change rotation for further test |  | Milling_L2 | Yes | 2016-03-12 15:50 | 2016-03-12 16:21 | 0.51667
Milling_L1 | PMP22104 | Pump | Electrical | Elec Others | pump tripped by motor fan contactor bounce fault |  | Milling_L1 | Yes | 2016-03-12 16:32 | 2016-03-12 18:00 | 1.4667
Milling_L1 | PMP22104 | Pump | Electrical | Elec Others | pump tripped by motor fan contactor bounce fault |  | Milling_L1 | Yes | 2016-03-12 18:00 | 2016-03-12 21:00 | 3
Milling_L4 | Overall | Overall | Planned | Planned Others | planned shutdown for screen deck and spring inspection |  | Milling_L4 | Yes | 2016-03-12 18:00 | 2016-03-13 06:00 | 12
Milling_L2 | HPR21204 | Hopper | Electrical | Sensor/Gauge | faulted hopper level sensor tripping PMP21204 |  | Milling_L2 | Yes | 2016-03-12 20:16 | 2016-03-12 20:17 | 0.016667
Milling_L1 | PMP22104 | Pump | Electrical | Elec Others | replace motor fan |  | Milling_L1 | Yes | 2016-03-12 21:00 | 2016-03-13 00:35 | 3.5833
Milling_L2 | AGM21201 | AG mill | Mechanical | AG Mill Mechanic | stator had big noise |  | Milling_L2 | Yes | 2016-03-12 22:13 | 2016-03-13 06:00 | 7.7833
Milling_L1 | PMP22104 | Pump | Control | Control Others | PMP22104 wrong start interlock (motor fan need pump running first ) |  | Milling_L1 | Yes | 2016-03-13 00:35 | 2016-03-13 01:09 | 0.56667
Milling_L1 | Overall | Overall | Operational | Rampup | start up sequence |  | Milling_L1 | Yes | 2016-03-13 01:09 | 2016-03-13 02:03 | 0.9
Service | PMP29151 | Pump |  |  | PMP29151 tripped, reasons under investigating |  | Milling_L1 | Yes | 2016-03-13 03:18 | 2016-03-13 03:42 | 0.4
Milling_L3 | CVR21304 | Conveyor | Operational | Op Others | pull wire switch activated by skills operator accidently |  | Milling_L3 | Yes | 2016-03-13 05:08 | 2016-03-13 05:14 | 0.1
Milling_L2 | AGM21201 | AG mill | Mechanical | AG Mill Mechanic | machanicians inspected AG mill for abnormal noise, inched AG mill twice and confirmed by maintenance engineers all good |  | Milling_L2 | Yes | 2016-03-13 06:00 | 2016-03-13 11:06 | 5.1
Milling_L4 | PMP21405 | Valve | Planned | Extended | PMP21405 discharge vale not being able to open and PMP21401 discharge valve not being able to close ( cannot use PMP21401 due to its suction spool having a hole ), also took this time to unbog secondary cyclones 30A, 30B, 30K |  | Milling_L4 | Yes | 2016-03-13 06:00 | 2016-03-13 18:00 | 12
Milling_L3 | CVR21305 | Conveyor | Mechanical | Conveyor Roller | replacing CVR21305 worn out rollers |  | Milling_L3 | Yes | 2016-03-13 14:14 | 2016-03-13 16:06 | 1.867
Milling_L1 | CVR21104 | Chute | Operational | bogged chute | CVR21104/05 chute partially bogged |  | Milling_L1 | Yes | 2016-03-13 14:28 | 2016-03-13 14:50 | 0.375
Milling_L4 | PMP21405 | Valve | Planned | Extended | PMP21405 discharge vale not being able to open and PMP21401 discharge valve not being able to close ( cannot use PMP21401 due to its suction spool having a hole ), also took this time to unbog secondary cyclones 30A, 30B, 30K |  | Milling_L4 | Yes | 2016-03-13 18:00 | 2016-03-14 03:15 | 9.25
Milling_L3 | CVR21304 | Conveyor | Operational | bogging | CVR21304/05 chute partially bogged |  | Milling_L3 | Yes | 2016-03-13 18:29 | 2016-03-13 18:51 | 0.36667
Milling_L4 | PMP21405 | Pump | Mechanical | Valve | PMP21405 suction valve KV2141772 unable to open, PMP21401 isolated for wet end rebuilding |  | Milling_L4 | Yes | 2016-03-14 03:15 | 2016-03-14 05:10 | 1.9167
Milling_L4 | Overall | Overall | Operational | Rampup | rampup |  | Milling_L4 | Yes | 2016-03-14 05:10 | 2016-03-14 06:00 | 0.83333
Milling_L4 | Overall | Overall | Operational | Rampup | rampup |  | Milling_L4 | Yes | 2016-03-14 06:00 | 2016-03-14 06:27 | 0.45
Milling_L1 | CRU21101 | Crusher | Mechanical | Crusher Lub | top bearing temperature exceeding 60℃ |  | Milling_L1 | Yes | 2016-03-14 07:37 | 2016-03-14 07:43 | 0.1
Milling_L1 | CRU21101 | Crusher | Mechanical | Crusher Lub | top bearing temperature exceeding 60℃, has set trip point at 65℃ |  | Milling_L1 | Yes | 2016-03-14 08:00 | 2016-03-14 08:12 | 0.2
Milling_L1 | PMP22104 | Pump |  |  | Reduce new feed to 800t/h due to HPR22104 overflow. Pump running at full speed with flow of 640m3/h. Need investigation. |  | Milling_L1 | No | 2016-03-14 09:00 | 2016-03-14 14:08 | 5.1333
Milling_L4 | BLM22401 | Ball mill | Electrical | Elec Others | replacing spring on ball mill carbon brush |  | Milling_L4 | Yes | 2016-03-14 09:04 | 2016-03-14 10:32 | 1.4833
Milling_L2 | BLM22201 | Ball mill | Electrical | Elec Others | Inspection ball mill carbon brush. |  | Milling_L2 | Yes | 2016-03-14 11:31 | 2016-03-14 13:17 | 1.7667
Milling_L2 | AGM21201 | AG mill | Control | Control Others | Can't start AGM due to closed loop control fault. |  | Milling_L2 | Yes | 2016-03-14 13:17 | 2016-03-14 14:48 | 1.5167
Milling_L1 | PMP21101 | Pump | Operational | bogging | PMP21101 low cooling water, GBX temp HH trip. Pri-cyc feed pipeline bogged. |  | Milling_L1 | Yes | 2016-03-14 14:08 | 2016-03-14 18:00 | 3.8667
Milling_L1 | PMP21101 | Pump | Operational | bogging | PMP21101 low cooling water, GBX temp HH trip. Pri-cyc feed pipeline bogged. |  | Milling_L1 | Yes | 2016-03-14 18:00 | 2016-03-15 04:23 | 10.3833
Milling_L3 | CVR21304 | Conveyor | Operational | Op Others | pull wire activated |  | Milling_L3 | Yes | 2016-03-14 21:05 | 2016-03-14 21:16 | 0.18333
Milling_L3 | BLM22301 | Ball mill | Electrical | Ball Mill Lube | ball mill gear spray nozzles fault |  | Milling_L3 | Yes | 2016-03-15 03:31 | 2016-03-15 03:47 | 0.26667
Milling_L3 | BLM22301 | Ball mill | Electrical | Ball Mill Lube | ball mill gear spray nozzles fault |  | Milling_L3 | Yes | 2016-03-15 03:55 | 2016-03-15 04:28 | 0.55
Milling_L3 | CVR21304 | Chute | Operational | Bogged Chute | discharge chute partially bogged |  | Milling_L3 | Yes | 2016-03-15 05:51 | 2016-03-15 06:00 | 0.15
Milling_L3 | CVR21304 | Chute | Operational | Bogged Chute | discharge chute partially bogged |  | Milling_L3 | Yes | 2016-03-15 06:00 | 2016-03-15 06:08 | 0.13333
Milling_L1 | PMP22104 | Pump | Electrical | VSD | VSD fault (start relay fault alarm) |  | Milling_L1 | Yes | 2016-03-15 07:28 | 2016-03-15 07:30 | 0.05
Milling_L2 | CRU21202 | Crusher | Electrical | Elec Others | ASRi allows feed fault |  | Milling_L2 | Yes | 2016-03-15 10:02 | 2016-03-15 10:03 | 0.025
Milling_L3 | AFD21301 | Chute | Operational | Bogged Chute | AFD21301 discharge chute bogged, AFD21302 on maintenance and AFD21303 not available caused by low COS |  | Milling_L3 | Yes | 2016-03-15 13:13 | 2016-03-15 13:22 | 0.14167
Milling_L1 | CVR21104 | Chute | Operational | Bogged Chute | discharge chute partially bogged |  | Milling_L1 | Yes | 2016-03-15 14:24 | 2016-03-15 14:38 | 0.242
Milling_L1 | CVR21105 | Conveyor | Mechanical | Conveyor Roller | Replace rollers of CVR21105 |  | Milling_L1 | Yes | 2016-03-15 16:32 | 2016-03-15 17:50 | 1.3
Dry | Ore Supply | Others | NI | NI | low COS level due to shortage of trucks |  | Milling_L1 | Yes | 2016-03-15 17:50 | 2016-03-15 23:20 | 5.5
Milling_L2 | AGM21201 | AG mill | Mechanical | AG Mill Mechanic | AG mill re-torque, and took this chance to repair pmp22204 (gland leaking) |  | Milling_L2 | Yes | 2016-03-16 07:57 | 2016-03-16 18:00 | 10.05
Milling_L1 | CVR21104 | Conveyor | Mechanical | Chute Wornout | repair discharge chute |  | Milling_L1 | Yes | 2016-03-16 13:05 | 2016-03-16 18:00 | 4.9167
Milling_L3 | CVR21304 | Conveyor | Operational | Op Others | pull wire switch activated by falling rocks |  | Milling_L3 | Yes | 2016-03-16 15:44 | 2016-03-16 15:51 | 0.11667
Milling_L1 | BLM22101 | Ball mill | Operational | BM Inch | waiting for ball mill inching due to shift handover |  | Milling_L1 | Yes | 2016-03-16 18:00 | 2016-03-16 19:16 | 1.2667
Milling_L2 | AGM21201 | AG mill | Operational | Op Others | cannot start up lube system due to high temp alarm, found cooling water valve close |  | Milling_L2 | Yes | 2016-03-16 18:00 | 2016-03-16 20:16 | 2.2667
Milling_L2 | PMP21202 | Pump | Electrical | Elec Others | 24V DC fault |  | Milling_L2 | Yes | 2016-03-16 22:34 | 2016-03-16 22:35 | 0.016667
Milling_L2 | PMP22204 | Pump | Mechanical | Mech Others | pump abnormal vibration, shut down for inspection |  | Milling_L2 | Yes | 2016-03-16 23:44 | 2016-03-17 06:00 | 6.2667
Milling_L1 | CVR21105 | Conveyor | Mechanical | Conveyor rip | belt rip, isolated for repair |  | Milling_L1 | Yes | 2016-03-17 00:47 | 2016-03-17 06:00 | 5.2167
Milling_L1 | CVR21105 | Conveyor | Mechanical | Conveyor rip | belt rip, isolated for repair |  | Milling_L1 | Yes | 2016-03-17 06:00 | 2016-03-17 18:00 | 12
Milling_L2 | PMP22204 | Pump | Mechanical | Mech Others | pump abnormal vibration, shut down for inspection |  | Milling_L2 | Yes | 2016-03-17 06:00 | 2016-03-17 15:30 | 9.5
Milling_L4 | CVR21404 | Pump | Operational | Op Others | underspeed tripped (Boton cleaned head drum, causing belt slipping) |  | Milling_L4 | Yes | 2016-03-17 07:34 | 2016-03-17 07:48 | 0.23333
Milling_L2 | Overall | Overall | Operational | Rampup | ramp up |  | Milling_L2 | Yes | 2016-03-17 15:30 | 2016-03-17 15:52 | 0.36667
Milling_L3 | PMP21301 | Pump | Mechanical | Leaking | PMP21301 suction spool holed |  | Milling_L3 | Yes | 2016-03-17 15:34 | 2016-03-17 18:00 | 2.4333
Milling_L2 | BLM22201 | Ball Mill | Operational | BM Inch | waiting for ball mill inching |  | Milling_L2 | Yes | 2016-03-17 16:45 | 2016-03-17 16:58 | 0.21667
Milling_L4 | BIN21402 | Pebble Crusher | Operational | High Pebble Bin Level | high pebble bin level |  | Milling_L4 | Yes | 2016-03-17 17:14 | 2016-03-17 17:32 | 0.3
Milling_L1 | CVR21105 | Conveyor | Mechanical | Conveyor rip | belt rip, isolated for repair |  | Milling_L1 | Yes | 2016-03-17 18:00 | 2016-03-18 05:00 | 11
Milling_L3 | PMP21301 | Pump | Mechanical | Leaking | PMP21301 suction spool hole wrapped |  | Milling_L3 | Yes | 2016-03-17 18:00 | 2016-03-17 18:30 | 0.5
Milling_L3 | Overall | Overall | Operational | Rampup | ramp up |  | Milling_L3 | Yes | 2016-03-17 18:30 | 2016-03-17 19:06 | 0.6
Milling_L1 | PMP21101 | Valve | Mechanical | Mech Others | suction drain valve leaking and maintenance |  | Milling_L1 | Yes | 2016-03-18 05:00 | 2016-03-18 06:00 | 1
Milling_L1 | PMP21101 | Valve | Mechanical | Mech Others | suction drain valve leaking and maintenance |  | Milling_L1 | Yes | 2016-03-18 06:00 | 2016-03-18 09:15 | 3.25
Milling_L3 | CVR21305 | Conveyor | Operational | Op Others | pull wire activated |  | Milling_L3 | Yes | 2016-03-18 09:00 | 2016-03-18 09:06 | 0.1
Service | PMP29153 | Pump | Electrical | Elec Others | PMP29153 LOS activated |  | Milling_L3 | Yes | 2016-03-18 09:06 | 2016-03-18 09:40 | 0.56667
Milling_L1 | Overall | Overall | Operational | Rampup | ramp up |  | Milling_L1 | Yes | 2016-03-18 09:15 | 2016-03-18 10:00 | 0.75
Milling_L1 | BLM22101 | Ball mill | Control | Lost Comm | ball mill lost comms |  | Milling_L1 | Yes | 2016-03-18 13:01 | 2016-03-18 13:27 | 0.43333
Milling_L3 | CVR21304 | Conveyor | Electrical | Elec Others | 24V DC fault |  | Milling_L3 | Yes | 2016-03-18 13:37 | 2016-03-18 13:40 | 0.05
Milling_L4 | CVR21404 | Conveyor | Operational | Bogged Conveyor | tripped due to underspeed alarm caused by conveyor carry back buildups. |  | Milling_L4 | Yes | 2016-03-18 18:09 | 2016-03-18 19:36 | 1.45
Milling_L1 | CVR21104 | Chute | Electrical | Switch | discharge chute block sensor activated, FO checked OK |  | Milling_L1 | Yes | 2016-03-18 21:15 | 2016-03-18 21:31 | 0.26667
Milling_L3 | AGM21301 | AG mill | Electrical | Elec Others | AGM and all conveyors tripped by FDR21307 PLC issue |  | Milling_L3 | Yes | 2016-03-19 01:09 | 2016-03-19 01:24 | 0.25
Milling_L3 | AGM21301 | AG mill | Electrical | Elec Others | AGM and all conveyors tripped by FDR21307 PLC issue |  | Milling_L3 | Yes | 2016-03-19 01:32 | 2016-03-19 01:40 | 0.13333
Milling_L3 | Overall | Overall | Planned | Planned Others | planned shut down |  | Milling_L3 | Yes | 2016-03-19 02:00 | 2016-03-19 06:00 | 4
Milling_L3 | Overall | Overall | Planned | Planned Others | planned shut down |  | Milling_L3 | Yes | 2016-03-19 06:00 | 2016-03-19 18:00 | 12
Milling_L1 | CVR21104 | Conveyor | Operational | Op Others | CVR21104 pull wire alarm activated |  | Milling_L1 | Yes | 2016-03-19 15:19 | 2016-03-19 15:40 | 0.35
Milling_L3 | Overall | Overall | Planned | Planned Others | planned shut down |  | Milling_L3 | Yes | 2016-03-19 18:00 | 2016-03-20 06:00 | 12
Milling_L3 | Overall | Overall | Planned | Planned Others | planned shut down |  | Milling_L3 | Yes | 2016-03-19 18:00 | 2016-03-20 06:00 | 12
Milling_L2 | PMP21202 | Pump | Operational | Gland Water | PMP21202 tripped by gland water flow low low alarm |  | Milling_L2 | Yes | 2016-03-19 19:41 | 2016-03-19 19:43 | 0.033333
Milling_L2 | HPR21204 | Sensor | Electrical | Sensor/Gauge | PMP21204 tripped by hopper level sensor faulty |  | Milling_L2 | Yes | 2016-03-20 02:03 | 2016-03-20 02:04 | 0.016667
Milling_L1 | CVR21104 | Chute | Operational | Op Others | CVR21104 discharge chute block sensor activated |  | Milling_L1 | Yes | 2016-03-20 02:20 | 2016-03-20 02:35 | 0.25
Milling_L2 | HPR21204 | Sensor | Electrical | Sensor/Gauge | PMP21204 tripped by hopper level sensor faulty |  | Milling_L2 | Yes | 2016-03-20 04:11 | 2016-03-20 04:12 | 0.016667
Milling_L3 | Overall | Overall | Planned | Planned Others | planned shut down |  | Milling_L3 | Yes | 2016-03-20 06:00 | 2016-03-20 18:00 | 12
Milling_L4 | CVR21404 | Conveyor | Operational | Bogged Conveyor | CVR21404 underspeed alarm activated due to build up under head drum |  | Milling_L4 | Yes | 2016-03-20 06:48 | 2016-03-20 08:00 | 1.2
Milling_L4 | CVR21404 | Conveyor | Operational | Op Others | CVR21404 pull wire alarm activated |  | Milling_L4 | Yes | 2016-03-20 08:56 | 2016-03-20 09:10 | 0.23333
Milling_L2 | Overall | Overall | NI | NI | AG mill shutdown due to con storage tank nearly full caused by dewatering power outage. |  | Milling_L2 | Yes | 2016-03-20 09:57 | 2016-03-20 18:00 | 8.05
Milling_L2 | PMP22204 | Pump | Mechanical | Mech Others | PMP22204 replacement |  | Milling_L2 | Yes | 2016-03-20 18:00 | 2016-03-20 23:40 | 5.6667
Milling_L3 | BLM22301 | Chute | Mechanical | Worn out | ball mill feed cart hole repair. |  | Milling_L3 | Yes | 2016-03-20 18:00 | 2016-03-20 19:20 | 1.3333
Milling_L3 | AGM21301 | Chute | Mechanical | winch | waiting for putting back the AGM feed cart |  | Milling_L3 | Yes | 2016-03-20 19:20 | 2016-03-20 23:00 | 3.6667
Milling_L4 | CRU21401 | Crusher | Mechanical | Lube | main shaft ECC-bush oil temp high high alarm and hydraulic oil pipeline leaking |  | Milling_L4 | Yes | 2016-03-20 20:06 | 2016-03-20 22:30 | 2.4
Milling_L4 | FDR21408 | Conveyor | Electrical | Sensor/Gauge | cannot start up due to underspeed sensor alarm |  | Milling_L4 | Yes | 2016-03-20 22:30 | 2016-03-21 02:30 | 4
Milling_L3 | Overall | Overall | Operational | Rampup | ramp up (inching AGM) |  | Milling_L3 | Yes | 2016-03-20 23:00 | 2016-03-20 23:20 | 0.33333
Milling_L3 | CVR21305 | Conveyor | Electrical | Sensor/Gauge | underspeed sensor alarm |  | Milling_L3 | Yes | 2016-03-20 23:20 | 2016-03-21 01:01 | 1.6833
Milling_L2 | AGM21201 | AG mill | Mechanical | Mech Others | brake maintenance |  | Milling_L2 | Yes | 2016-03-20 23:40 | 2016-03-21 01:30 | 1.8333
Milling_L2 | SCR21201 | Vibrating screen | Operational | Screen panel replacment | screen panel replacement |  | Milling_L2 | Yes | 2016-03-21 01:30 | 2016-03-21 04:40 | 3.1667
Milling_L4 | CCL21401 | Pipeline | Mechanical | Worn out | cyclone underflow discharge pipeline leaking. |  | Milling_L4 | Yes | 2016-03-21 02:30 | 2016-03-21 06:00 | 3.5
Milling_L2 | Overall | Overall | Operational | Rampup | ramp up |  | Milling_L2 | Yes | 2016-03-21 04:40 | 2016-03-21 05:00 | 0.33333
Milling_L2 | AGM21201 | AG mill | Mechanical | AG Mill Mechanic | brake issue, wouldn't release, maintenance re-adjusted the brake pad |  | Milling_L2 | Yes | 2016-03-21 05:00 | 2016-03-21 06:00 | 1
Milling_L2 | AGM21201 | AG mill | Mechanical | AG Mill Mechanic | brake issue, wouldn't release, maintenance re-adjusted the brake pad |  | Milling_L2 | Yes | 2016-03-21 06:00 | 2016-03-21 09:12 | 3.2
Milling_L4 | CCL21401 | Pipeline | Mechanical | Worn out | cyclone underflow discharge pipeline leaking. |  | Milling_L4 | Yes | 2016-03-21 06:00 | 2016-03-21 10:09 | 4.15
Milling_L3 | FDR21307 | Conveyor | Electrical | Elec Others | 24V DC fault |  | Milling_L3 | Yes | 2016-03-21 08:52 | 2016-03-21 09:02 | 0.16667
Milling_L2 | BLM22201 | Ball mill | Mechanical | Ball Mill Lube | couldn't start ball mill lube system due to Trunnion tank level below minimum level |  | Milling_L2 | Yes | 2016-03-21 09:43 | 2016-03-21 10:48 | 1.0833
Milling_L1 | CVR21104 | Conveyor | NI | NI | CVR21104 tripped without alarm, reason under investigating |  | Milling_L1 | Yes | 2016-03-21 09:56 | 2016-03-21 10:01 | 0.083333
Milling_L4 | HPR21401 | Hopper | Mechanical | Valve | make-up valve FV2141720A leaking and FV2141720B jammed |  | Milling_L4 | Yes | 2016-03-21 10:09 | 2016-03-21 12:30 | 2.35
Milling_L2 | BLM22201 | Ball mill | Operational | BM Inch | inching ball mill |  | Milling_L2 | Yes | 2016-03-21 10:48 | 2016-03-21 11:24 | 0.6
Milling_L4 | Overall | Overall | Operational | Rampup | ramp up |  | Milling_L4 | Yes | 2016-03-21 12:30 | 2016-03-21 13:20 | 0.83333
Milling_L3 | CVR21305 | Conveyor | Electrical | Sensor/Gauge | Replace underspped sensor |  | Milling_L3 | Yes | 2016-03-21 14:03 | 2016-03-21 16:25 | 2.3667
Milling_L3 | CVR21304 | Conveyor | Electrical | Sensor/Gauge | Belt drift, local adjust |  | Milling_L3 | Yes | 2016-03-21 16:35 | 2016-03-21 18:00 | 1.4167
Milling_L2 | BLM22201 | Ball mill | Mechanical | Ball Mill Lube | BLM grease spray system fault, parts replaced |  | Milling_L2 | Yes | 2016-03-21 16:49 | 2016-03-21 18:00 | 1.1833
Milling_L2 | BLM22201 | Ball mill | Mechanical | Ball Mill Lube | BLM grease spray system fault, parts replaced |  | Milling_L2 | Yes | 2016-03-21 18:00 | 2016-03-21 18:10 | 0.16667
Milling_L3 | CVR21304 | Conveyor | Mechanical | Conveyor Drift | Belt drift again when restart at 9:00pm, back to maintenance for tracking. |  | Milling_L3 | Yes | 2016-03-21 18:00 | 2016-03-21 23:29 | 5.4833
Milling_L4 | HPR21401 | Valve | Mechanical | Valve | HPR21401 make-up water valve B jammed caused AGM circuit emergency stop. Drained the hopper and pump discharge line, tried to start pump twice but failed with no flow. Pipeline debogging. |  | Milling_L4 | Yes | 2016-03-21 18:35 | 2016-03-22 06:00 | 11.4167
Milling_L2 | HPR21204 | Sensor | Electrical | Sensor/Gauge | level sensor faulty |  | Milling_L2 | Yes | 2016-03-21 22:12 | 2016-03-21 22:13 | 0.016667
Milling_L4 | HPR21401 | Valve | Mechanical | Valve | HPR21401 make-up water valve B jammed caused AGM circuit emergency stop. Drained the hopper and pump discharge line, tried to start pump twice but failed with no flow. Pipeline debogging. |  | Milling_L4 | Yes | 2016-03-22 06:00 | 2016-03-22 08:00 | 2
Milling_L4 | Overall | Overall | Planned | Planned Others | Planned shutdown brought forward; check hopper liner, clean primary cyclone bogging pipeline |  | Milling_L4 | Yes | 2016-03-22 08:00 | 2016-03-22 18:00 | 10
Milling_L1 | BIN21101 | Pebble Crusher | Operational | High Pebble Bin Level | Both pebble bins level high |  | Milling_L1 | Yes | 2016-03-22 10:51 | 2016-03-22 11:11 | 0.33333
Milling_L2 | HPR21204 | Sensor | Electrical | Sensor/Gauge | HPR21204 level sensor dip and trip pump |  | Milling_L2 | Yes | 2016-03-22 13:10 | 2016-03-22 13:11 | 0.016667
Milling_L2 | PMP21202 | E3+ | Electrical | E3+ | PMP21202 24 V DC fault |  | Milling_L2 | Yes | 2016-03-22 15:19 | 2016-03-22 15:20 | 0.016667
Milling_L2 | HPR21204 | Sensor | Electrical | Sensor/Gauge | HPR21204 level sensor dip and trip pump |  | Milling_L2 | Yes | 2016-03-22 15:37 | 2016-03-22 15:38 | 0.016667
Milling_L3 | BLM22301 | Ball mill | Control | PLC | grease spray system fault |  | Milling_L3 | Yes | 2016-03-22 16:00 | 2016-03-22 17:00 | 1
Milling_L4 | Overall | Overall | Planned | Planned Others | Planned shutdown, check hopper liner, clean primary cyclone bogging pipeline |  | Milling_L4 | Yes | 2016-03-22 18:00 | 2016-03-23 06:00 | 12
Milling_L4 | Overall | Overall | Planned | Planned Others | Planned shutdown, check hopper liner, clean primary cyclone bogging pipeline |  | Milling_L4 | Yes | 2016-03-23 06:00 | 2016-03-23 16:00 | 10
Milling_L1 | CVR21104 | Conveyor | Electrical | Pull Wire | pull wire activated |  | Milling_L1 | Yes | 2016-03-23 06:56 | 2016-03-23 07:00 | 0.066667
Milling_L3 | BLM22301 | Ball mill | Control | PLC | grease spray system fault |  | Milling_L3 | Yes | 2016-03-23 09:15 | 2016-03-23 09:32 | 0.28333
Milling_L3 | BLM22301 | Ball mill |  |  | grease spray system fault, |  | Milling_L3 | Yes | 2016-03-23 14:02 | 2016-03-23 16:40 | 2.6333
Milling_L4 | AGM21401 | Chute | Mechanical | Chute Wornout | AGM feed chute worn, and maintenance and CVR21401 maintenance |  | Milling_L4 | Yes | 2016-03-23 16:00 | 2016-03-23 18:00 | 2
Milling_L3 | PMP21301 | Pump | Electrical | VSD | VSD fault |  | Milling_L3 | Yes | 2016-03-23 16:40 | 2016-03-23 17:21 | 0.68333
Milling_L4 | AGM21401 | Chute | Mechanical | Chute Wornout | AGM feed chute worn, and maintenance on CVR21404 |  | Milling_L4 | Yes | 2016-03-23 18:00 | 2016-03-23 22:43 | 4.7167
Milling_L3 | PMP21304 | Pump | Electrical | Elec Others | tripped by overspeed 3 times |  | Milling_L3 | Yes | 2016-03-23 19:50 | 2016-03-23 19:51 | 0.016667
Service | PMP29151 | Pump | NI | NI | AG mill make-up water flow rate dropping from 220m^3/h to 0m^3/h probably caused by PMP29151 discharge pressure fluctuating |  | Milling_L1 | Yes | 2016-03-23 21:08 | 2016-03-23 21:13 | 0.083333
Milling_L2 | CCL21201 | Cyclone | Mechanical | Mech Others | primary magnetic separator DBB slurry level high, checked cyclones and found cyclone I bogged |  | Milling_L2 | Yes | 2016-03-23 21:53 | 2016-03-23 22:08 | 0.25
Milling_L3 | CCL21301 | Cyclone | Mechanical | Mech Others | primary magnetic separator DBB slurry level high, checked cyclones and found cyclone C bogged |  | Milling_L3 | Yes | 2016-03-23 22:05 | 2016-03-23 22:08 | 0.05
Milling_L4 | Overall | Others | Operational | Rampup | rampup including fixing CVR21405 winch fault, manual make-up water valve for HPR21401 not being able to open and inching ball mill, etc. |  | Milling_L4 | Yes | 2016-03-23 22:43 | 2016-03-24 01:03 | 2.3333
Milling_L3 | CCL21301 | Cyclone | Mechanical | Mech Others | cleaning Pri-MGD DBB caused by bogged cyclone C |  | Milling_L3 | Yes | 2016-03-23 23:21 | 2016-03-24 00:25 | 1.0667
Milling_L3 | BLM22301 | Ball mill | Electrical | Ball mill motor | ball mill tripped by LRS diff. current fault |  | Milling_L3 | Yes | 2016-03-24 00:48 | 2016-03-24 01:18 | 0.5
Milling_L2 | HPR21204 | Sensor | Electrical | Sensor/Gauge | PMP21204 tripped by hopper level sensor faulty |  | Milling_L2 | Yes | 2016-03-24 01:05 | 2016-03-24 01:10 | 0.083333
Milling_L4 | FDR21408 | Conveyor | Operational | Op Others | much pebble buld-up under FDR21408 tail pulley causing FDR21408 underspeed trip and further bringing about high pebble bin level. Eliminating build-up ongoing |  | Milling_L4 | Yes | 2016-03-24 02:22 | 2016-03-24 06:00 | 3.6333
Milling_L2 | CCL21201 | Cyclone | Mechanical | Mech Others | cleaning Pri-MGD DBB caused by bogged cyclone I |  | Milling_L2 | Yes | 2016-03-24 02:39 | 2016-03-24 04:40 | 2.0167
Milling_L4 | FDR21408 | Conveyor | Operational | Op Others | much pebble buld-up under FDR21408 tail pulley causing FDR21408 underspeed trip. Eliminating build-up. |  | Milling_L4 | Yes | 2016-03-24 06:00 | 2016-03-24 13:12 | 7.2
Milling_L2 | CRU21202 | Crusher | Operational | Op Others | FO calibrated wrong crusher, caused pebble feeder stopping and pebble bin level high |  | Milling_L2 | Yes | 2016-03-24 07:40 | 2016-03-24 07:48 | 0.13333
Milling_L1 | CVR21104 | Chute | Operational | Bogged Chute | chute partially blocked, hosed clean. |  | Milling_L1 | Yes | 2016-03-24 11:18 | 2016-03-24 11:39 | 0.35
Milling_L3 | CVR21304 | Chute | Operational | Op Others | CVR21304 discharge chute blocked, hosed clean. |  | Milling_L3 | Yes | 2016-03-24 13:40 | 2016-03-24 14:06 | 0.43333
Milling_L1 | PMP22101 | Pump | Operational | Op Others | PMP22101 tripped on gearbox temp high by cooling water flow low. |  | Milling_L1 | Yes | 2016-03-24 13:52 | 2016-03-24 13:59 | 0.11667
Milling_L1 | PMP21101 | Pump | Operational | Op Others | PMP21101 gearbox cooling water temp high caused by cooling water flow low. |  | Milling_L1 | Yes | 2016-03-24 15:25 | 2016-03-24 15:31 | 0.1
Milling_L2 | CVR21205 | Conveyor | Mechanical | Conveyor Roller | CVR21205 roller replacement |  | Milling_L2 | Yes | 2016-03-24 16:06 | 2016-03-24 17:46 | 1.6667
Dry | CVR14002 | Conveyor | Mechanical | Conveyor rip | CVR14002 belt rip at 5PM 24/03. Dry line 2 down, dry line 1 still on Maint. Feed off for shutdown. |  | Milling_L3 | Yes | 2016-03-24 19:53 | 2016-03-25 06:00 | 10.1167
Dry | CVR14002 | Conveyor | Mechanical | Conveyor rip | CVR14002 belt rip at 5PM 24/03. Dry line 2 down, dry line 1 still on Maint. |  | Milling_L4 | Yes | 2016-03-24 22:04 | 2016-03-25 01:32 | 3.4667
Dry | CVR14002 | Conveyor | Mechanical | Conveyor rip | CVR14002 belt rip at 5PM 24/03. Dry line 2 down, dry line 1 still on Maint. Low COS. |  | Milling_L1 | Yes | 2016-03-25 00:53 | 2016-03-25 06:00 | 5.1167
Milling_L2 | BLM22201 | Ball mill | Electrical | PLC power | BLM2# lost comms, PLC lost power and circuit brake issues. |  | Milling_L2 | Yes | 2016-03-25 02:19 | 2016-03-25 06:00 | 3.6833
Dry | CVR14002 | Conveyor | Mechanical | Conveyor rip | low COS caused by CVR14002 rip. Took this chance to replace screen panel. |  | Milling_L1 | Yes | 2016-03-25 06:00 | 2016-03-25 18:00 | 12
Milling_L2 | BLM22201 | Ball mill | Electrical | PLC power | BLM2# lost comms, PLC lost power and circuit brake issues. |  | Milling_L2 | Yes | 2016-03-25 06:00 | 2016-03-25 08:09 | 2.15
Dry | CVR14002 | Conveyor | Mechanical | Conveyor rip | low COS caused by CVR14002 rip. Took this chance to repair broken springs on screen21302 |  | Milling_L3 | Yes | 2016-03-25 06:00 | 2016-03-25 15:36 | 9.6
Dry | CVR14002 | Conveyor | Mechanical | Conveyor rip | low COS caused by CVR14002 rip. |  | Milling_L2 | Yes | 2016-03-25 08:09 | 2016-03-25 13:07 | 4.9667
Dry | CVR14002 | Conveyor | Mechanical | Conveyor rip | low COS caused by CVR14002 rip. |  | Milling_L4 | Yes | 2016-03-25 13:56 | 2016-03-25 14:15 | 0.31667
Dry | CVR14002 | Conveyor | Mechanical | Conveyor rip | low COS caused by CVR14002 rip. |  | Milling_L1 | Yes | 2016-03-25 18:00 | 2016-03-25 20:00 | 2
Milling_L3 | CVR21304 | Chute | Operational | bogged chute | discharge chute blocked |  | Milling_L3 | Yes | 2016-03-25 19:11 | 2016-03-25 19:35 | 0.4
Milling_L1 | CVR21105 | Sensor | Electrical | Sensor/Gauge | weightometer calibration. Readings fluctuate seriously after calibration |  | Milling_L1 | Yes | 2016-03-25 20:00 | 2016-03-25 20:40 | 0.66667
Milling_L1 | Overall | Overall | Operational | Rampup | rampup |  | Milling_L1 | Yes | 2016-03-25 20:40 | 2016-03-25 21:45 | 1.0833
Milling_L4 | CRU21402 | Crusher | Electrical | Elec Others | local control panel tripped. |  | Milling_L4 | Yes | 2016-03-25 20:47 | 2016-03-25 20:57 | 0.16667
Milling_L1 | CVR21104 | Conveyor | Mechanical | Mech Others | overload trip caused by crushed ore build-up on CVR21104 resulting from mechnicians testing AFD21102 when CVR21104 not running |  | Milling_L1 | Yes | 2016-03-25 21:45 | 2016-03-25 22:58 | 1.2167
Milling_L2 | CVR21206 | Chute | Mechanical | Chute Wornout | repairing holed CVR21206/07 chute and securing excitor guard of screens |  | Milling_L2 | Yes | 2016-03-25 23:20 | 2016-03-26 06:00 | 6.6667
Milling_L4 | CVR21404 | Chute | Operational | bogged chute | diacharge chute partially bogging |  | Milling_L4 | Yes | 2016-03-26 02:09 | 2016-03-26 02:21 | 0.2
Milling_L1 | CVR21104 | Conveyor | Operational | Bogged Chute | Block sensor activated |  | Milling_L1 | Yes | 2016-03-26 05:47 | 2016-03-26 06:43 | 0.93333
Milling_L2 | CVR21206 | Chute | Mechanical | Chute Wornout | repairing holed CVR21206/07 chute and securing excitor guard of screens |  | Milling_L2 | Yes | 2016-03-26 06:00 | 2016-03-26 11:45 | 5.75
Service | cooling water | Others | Operational | Op Others | cooling water flow rate dropped sharply and PMP22301&PMP21304 tripped due to gearbox temp high |  | Milling_L3 | Yes | 2016-03-26 07:55 | 2016-03-26 08:28 | 0.55
Milling_L1 | CVR21104 | Conveyor | Operational | Bogged Chute | Block sensor activated |  | Milling_L1 | Yes | 2016-03-26 09:44 | 2016-03-26 09:58 | 0.23333
Overhead | Power Supply | AG Mill | Overhead | Power Supply | waiting for power station restarting another GT |  | Milling_L2 | Yes | 2016-03-26 11:45 | 2016-03-26 12:30 | 0.75
Milling_L2 | Overall | Overall | Operational | Rampup | Ramp up |  | Milling_L2 | Yes | 2016-03-26 12:30 | 2016-03-26 12:52 | 0.36667
Milling_L4 | AGM21401 | AG mill | Operational | Op Others | AG mill high power |  | Milling_L4 | Yes | 2016-03-26 15:38 | 2016-03-26 15:57 | 0.31667
Milling_L3 | CVR21304 | Chute | Operational | bogged chute | discharge chute blocked |  | Milling_L3 | Yes | 2016-03-26 18:20 | 2016-03-26 18:50 | 0.492
Milling_L3 | AGM21301 | AG mill | Operational | AG Operating | high current |  | Milling_L3 | Yes | 2016-03-26 18:54 | 2016-03-26 18:57 | 0.058
Milling_L2 | PMP22203 | Pump | Mechanical | Mech Others | gland flow Low Low. Fixed by cleaning strainer |  | Milling_L2 | Yes | 2016-03-26 19:16 | 2016-03-26 19:17 | 0.017
Milling_L4 | CVR21405 | Chute | Operational | bogged chute | discharge chute blocked |  | Milling_L4 | Yes | 2016-03-26 23:14 | 2016-03-26 23:31 | 0.292
Milling_L3 | CVR21305 | Conveyor | Operational | bogging | underspeed fault caused by carry-back build-up getting touch with belt |  | Milling_L3 | Yes | 2016-03-26 23:33 | 2016-03-26 23:47 | 0.23333
Milling_L3 | CVR21305 | Conveyor | Operational | bogging | underspeed fault caused by carry-back build-up getting touch with belt |  | Milling_L3 | Yes | 2016-03-27 00:31 | 2016-03-27 01:40 | 1.1583
Milling_L3 | CVR21306 | Conveyor | Mechanical | Conveyor rip | belt ripped about 1 meter. Rip switch rope fell off but switch not activated. |  | Milling_L3 | Yes | 2016-03-27 08:30 | 2016-03-27 12:08 | 3.6333
Milling_L1 | CVR21104 | Conveyor | Operational | Op Others | block chute sensor activated, FO checked OK |  | Milling_L1 | Yes | 2016-03-27 10:12 | 2016-03-27 10:30 | 0.3
Milling_L4 | CVR21404 | Conveyor | Operational | Op Others | block chute sensor activated, FO checked OK |  | Milling_L4 | Yes | 2016-03-27 15:11 | 2016-03-27 15:24 | 0.21667
Dry | TRP14001 | Others | Mechanical | Mech Others | low COS. AFD21301 ran out of crushed ore, AFD21302 on maintenance, AFD21303 can be run at not above 30% due to high current |  | Milling_L3 | Yes | 2016-03-27 17:57 | 2016-03-27 18:00 | 0.05
Dry | TRP14001 | Others | Mechanical | Mech Others | low COS. AFD21301 ran out of crushed ore, AFD21302 on maintenance, AFD21303 can be run at not above 30% due to high current |  | Milling_L3 | Yes | 2016-03-27 18:00 | 2016-03-27 22:12 | 4.2
Dry | TRP14001 | Others | Mechanical | Mech Others | low COS caused by TRP14001 trouser leg catching on I beam bay 13 and giving priority to feed line2/3/4/6 after primary crushing recovered at 8:05pm. Also took this time to repair CVR21104 |  | Milling_L1 | Yes | 2016-03-27 21:05 | 2016-03-28 00:16 | 3.1833
Milling_L1 | CVR21304 | Conveyor | Mechanical | Worn out | took this time to repair CVR21104 |  | Milling_L1 | Yes | 2016-03-28 00:16 | 2016-03-28 03:16 | 3
Milling_L1 | CVR21104 | Conveyor | Mechanical | Worn out | belt rip switch activited. Found a hole on the belt |  | Milling_L1 | Yes | 2016-03-28 03:54 | 2016-03-28 04:37 | 0.71667
Milling_L1 | CVR21104 | Conveyor | Operational | Op Others | CVR21104 pull wire alarm activated by rock spillage |  | Milling_L1 | Yes | 2016-03-28 07:35 | 2016-03-28 07:45 | 0.16667
Milling_L4 | CCL21401 | Cyclone | Mechanical | Worn out | CCL21401 Primary cyclone underflow line holed. |  | Milling_L4 | Yes | 2016-03-28 08:50 | 2016-03-28 13:05 | 4.25
Milling_L1 | CVR21104 | Conveyor | Mechanical | Conveyor rip | rip switch activated, flap was cut off |  | Milling_L1 | Yes | 2016-03-28 11:00 | 2016-03-28 11:30 | 0.5
Milling_L1 | CVR21104 | Conveyor | Operational | Op Others | block chute sensor activated due to dirty sensor, FO checked OK |  | Milling_L1 | Yes | 2016-03-28 11:37 | 2016-03-28 11:50 | 0.21667
Milling_L1 | CVR21104 | Conveyor | Mechanical | Conveyor rip | belt rip repair and roller replacement. |  | Milling_L1 | Yes | 2016-03-28 12:28 | 2016-03-28 14:38 | 2.1667
Milling_L3 | CVR21304 | Conveyor | Operational | Op Others | block chute sensor activated, FO checked OK |  | Milling_L3 | Yes | 2016-03-28 13:11 | 2016-03-28 13:25 | 0.23333
Milling_L1 | CVR21104 | Conveyor | Mechanical | Conveyor rip | belt rip repair |  | Milling_L1 | Yes | 2016-03-28 15:08 | 2016-03-28 18:00 | 2.8667
Milling_L4 | PMP22401 | Pipeline | Mechanical | Liner | PMP22401 discharge flow restricted, under inpection on the hopper and pump suction. |  | Milling_L4 | Yes | 2016-03-28 16:10 | 2016-03-28 18:00 | 1.8333
Milling_L3 | CVR21304 | Conveyor | Operational | Bogged Chute | CVR21304 discharge chute blocked, hosed clean. |  | Milling_L3 | Yes | 2016-03-28 17:13 | 2016-03-28 17:40 | 0.45
Milling_L1 | CVR21104 | Conveyor | Mechanical | Conveyor rip | belt rip repair |  | Milling_L1 | Yes | 2016-03-28 18:00 | 2016-03-28 22:35 | 4.5833
Milling_L4 | PMP22401 | Pipeline | Mechanical | Liner | PMP22401 discharge flow restricted, under inpection on the hopper and pump suction, found three pieces of rubber in the bottom of hopper. |  | Milling_L4 | Yes | 2016-03-28 18:00 | 2016-03-29 06:00 | 12
Milling_L3 | CVR21304 | Conveyor | Operational | Bogged Chute | CVR21304 discharge chute blocked, hosed clean. |  | Milling_L3 | Yes | 2016-03-28 18:03 | 2016-03-28 18:26 | 0.38333
Milling_L1 | Overall | Overall | Operational | Rampup | ramp up |  | Milling_L1 | Yes | 2016-03-28 22:35 | 2016-03-28 23:35 | 1
Milling_L3 | CVR21304 | Conveyor | Operational | Bogged Chute | CVR21304 discharge chute blocked, hosed clean |  | Milling_L3 | Yes | 2016-03-29 04:54 | 2016-03-29 05:04 | 0.16667
Milling_L6 | PMP21601 | Pump | Control | PLC power | stop for Control system's parts change out. 12:15pm, new feed back online. |  | Milling_L6 | Yes | 2016-03-29 05:00 | 2016-03-29 12:15 | 7.25
Milling_L4 | PMP22401 | Hopper | Mechanical | Liner | PMP22401 discharge flow restricted, under inpection on the hopper and pump suction, found three pieces of rubber in the bottom of hopper. |  | Milling_L4 | Yes | 2016-03-29 06:00 | 2016-03-29 08:10 | 2.1667
Milling_L4 | Overall | Overall | Operational | Rampup | ramp up |  | Milling_L4 | Yes | 2016-03-29 08:10 | 2016-03-29 09:24 | 1.2333
Milling_L6 | CRU21602 | Crusher | Electrical | Sensor/Gauge | 02:10 PM, new feed off, CRU21602 lube return oil temp transmitter fault. |  | Milling_L6 | Yes | 2016-03-29 14:10 | 2016-03-29 14:21 | 0.18333
Milling_L6 | CRU21602 | Crusher | Electrical | Sensor/Gauge | 02:10 PM, new feed off, CRU21602 lube return oil temp transmitter fault. |  | Milling_L6 | Yes | 2016-03-29 14:30 | 2016-03-29 14:56 | 0.43333
Milling_L6 | CRU21601 | Crusher | Operational | Op Others | commissioning |  | Milling_L6 | Yes | 2016-03-29 18:54 | 2016-03-29 19:07 | 0.133
Milling_L1 | CVR21105 | Conveyor | Mechanical | Conveyor rip | belt rip |  | Milling_L1 | Yes | 2016-03-29 19:46 | 2016-03-29 22:44 | 2.9667
Milling_L1 | CVR21104 | Chute | Mechanical | Liner | discharge chute liner dislodged |  | Milling_L1 | Yes | 2016-03-29 22:44 | 2016-03-30 | 1.2667
Milling_L1 | Overall | Overall | Planned | Planned Others | planned shutdown for replacing CVR21104, CVR21105, PMP21101, etc. |  | Milling_L1 | Yes | 2016-03-30 | 2016-03-30 03:00 | 3
Milling_L4 | CVR21404 | Chute | Operational | Sensor/Gauge | block chute, dirty sensor |  | Milling_L4 | Yes | 2016-03-30 00:03 | 2016-03-30 00:14 | 0.18333
Milling_L1 | Overall | Overall | Planned | Planned Others | planned shutdown for replacing CVR21104, CVR21105, PMP21101, etc. |  | Milling_L1 | Yes | 2016-03-30 03:00 | 2016-03-30 06:00 | 3
Milling_L3 | CVR21304 | Chute | Operational | Sensor/Gauge | block chute, dirty sensor |  | Milling_L3 | Yes | 2016-03-30 03:54 | 2016-03-30 04:02 | 0.13333
Milling_L1 | Overall | Overall | Planned | Planned Others | planned shutdown for replacing CVR21104, CVR21105, PMP21101, etc. |  | Milling_L1 | Yes | 2016-03-30 06:00 | 2016-03-30 18:00 | 12
Milling_L6 | CVR21605 | Conveyor | Mechanical | Other Lub | 08:49 AM stop new feed for CVR21605 lube filling |  | Milling_L6 | Yes | 2016-03-30 08:49 | 2016-03-30 09:01 | 0.2
Milling_L6 | CVR21605 | Conveyor | Mechanical | Conveyor Drift | 09:08 AM new feed off for tracking |  | Milling_L6 | Yes | 2016-03-30 09:08 | 2016-03-30 09:11 | 0.05
Milling_L4 | CVR21404 | Chute | Operational | Op Others | chute block alarm activated due to dirty sensor, FO checked and cleaned |  | Milling_L4 | Yes | 2016-03-30 10:52 | 2016-03-30 11:05 | 0.21667
Milling_L6 | CVR21604 | Chute | Operational | bogged chute | 11:16 AM new feed off due todischarge chute partially bogging |  | Milling_L6 | Yes | 2016-03-30 11:16 | 2016-03-30 12:06 | 0.83333
Milling_L6 | PMP21601 | Pump | Electrical | VSD | pump trip, VSD fault. Restart and grinding AGM out. |  | Milling_L6 | Yes | 2016-03-30 14:03 | 2016-03-30 16:00 | 1.95
Milling_L3 | CRU21302 | Crusher | Control |  | New feed offline due to both pebble crushers not available. Communication card (NOC) fault. |  | Milling_L3 | Yes | 2016-03-30 14:32 | 2016-03-30 15:25 | 0.88333
Milling_L3 | CVR21304 | Chute | Operational | bogged chute | Discharge chute partially bogged. |  | Milling_L3 | Yes | 2016-03-30 15:26 | 2016-03-30 15:49 | 0.38333
Milling_L6 | AGM21601 | AG mill | Planned | AG Mill Relining | planned shutdown for AGM/BLM retorque. |  | Milling_L6 | Yes | 2016-03-30 16:00 | 2016-03-30 18:00 | 2
Milling_L1 | Overall | Overall | Planned | Planned Others | planned shutdown for replacing CVR21104, CVR21105, PMP21101, etc. |  | Milling_L1 | Yes | 2016-03-30 18:00 | 2016-03-31 06:00 | 12
Milling_L6 | AGM21601 | AG mill | Planned | AG Mill Relining | planned shutdown for AGM/BLM retorque. |  | Milling_L6 | Yes | 2016-03-30 18:00 | 2016-03-31 06:00 | 12
Milling_L6 | AGM21601 | AG mill | Planned | AG Mill Relining | planned shutdown for AGM/BLM retorque. |  | Milling_L6 | Yes | 2016-03-30 18:00 | 2016-03-31 06:00 | 12
Milling_L3 | CVR21204 | Conveyor | Operational | Bogged Chute | CVR21304 discharge chute partial blocked |  | Milling_L3 | Yes | 2016-03-30 21:09 | 2016-03-30 21:43 | 0.56667
Milling_L4 | CVR21404 | Conveyor | Operational | Bogged Chute | CVR21404 discharge chute blocked, dirty sensor. |  | Milling_L4 | Yes | 2016-03-30 23:48 | 2016-03-30 23:52 | 0.066667
Milling_L1 | Overall | Overall | Planned | Planned Others | planned shutdown for replacing CVR21104, CVR21105, PMP21101, etc. |  | Milling_L1 | Yes | 2016-03-31 06:00 | 2016-03-31 18:00 | 12
Milling_L6 | AGM21601 | AG mill | Planned | AG Mill Relining | planned shutdown for AGM/BLM retorque. |  | Milling_L6 | Yes | 2016-03-31 06:00 | 2016-03-31 16:00 | 10
Milling_L4 | CVR21404 | Chute | Operational | bogged chute | discharge chute partially bogged, hosed clean |  | Milling_L4 | Yes | 2016-03-31 08:54 | 2016-03-31 09:03 | 0.15
Milling_L3 | CRU21301 | Crusher |  |  | performance test, taking crushed pebble sample |  | Milling_L3 | Yes | 2016-03-31 09:46 | 2016-03-31 11:47 | 2.0083
Milling_L2 | BIN21201 | Sensor | Electrical | Sensor/Gauge | level sensor faulty, reading showed 75% but actually 100% causing pebble overflowing |  | Milling_L2 | Yes | 2016-03-31 13:58 | 2016-03-31 16:22 | 2.3917
Milling_L6 | Overall | Overall | Planned | Extended | planned shutdown extension for ball mill trommel inspection, screen spring retorque, etc. |  | Milling_L6 | Yes | 2016-03-31 16:00 | 2016-03-31 18:00 | 2
Milling_L2 | CVR21207 | Conveyor | Mechanical | Conveyor rip | belt rip |  | Milling_L2 | Yes | 2016-03-31 16:22 | 2016-03-31 18:00 | 1.6417
Milling_L1 | Overall | Overall | Planned | Planned Others | planned shutdown for replacing CVR21104, CVR21105, PMP21101, etc. |  | Milling_L1 | Yes | 2016-03-31 18:00 | 2016-04-01 06:00 | 12
Milling_L2 | CVR21207 | Conveyor | Mechanical | Conveyor rip | belt rip |  | Milling_L2 | Yes | 2016-03-31 18:00 | 2016-03-31 18:12 | 0.2
Milling_L6 | Overall | Overall | Planned | Extended | planned shutdown extension ball mill trommel inspection, screen spring retorque, etc. |  | Milling_L6 | Yes | 2016-03-31 18:00 | 2016-04-01 04:45 | 10.75
Milling_L3 | CVR21304 | Conveyor | Operational | Bogged Chute | CVR21304 discharge chute blocked, dirty sensor |  | Milling_L3 | Yes | 2016-03-31 19:24 | 2016-03-31 19:42 | 0.3
Milling_L3 | CVR21304 | Conveyor | Operational | Bogged Chute | CVR21304 discharge chute blocked, dirty sensor |  | Milling_L3 | Yes | 2016-04-01 02:15 | 2016-04-01 02:42 | 0.45
Milling_L3 | CVR21304 | Conveyor | Operational | Bogged Chute | CVR21304 discharge chute fully blocked. |  | Milling_L3 | Yes | 2016-04-01 03:13 | 2016-04-01 03:57 | 0.73333
Milling_L6 | Overall | Overall | Planned | Extended | Planned shutdown extension for screen scaffold removing and deisolation. |  | Milling_L6 | Yes | 2016-04-01 04:45 | 2016-04-01 06:00 | 1.25
Milling_L1 | Overall | Overall | Planned | Planned Others | planned shutdown for replacing CVR21104, CVR21105, PMP21101, etc. |  | Milling_L1 | Yes | 2016-04-01 06:00 | 2016-04-01 12:00 | 6
Milling_L6 | Overall | Overall | Planned | Extended | Planned shutdown extension for AGM thunderbolt moving away |  | Milling_L6 | Yes | 2016-04-01 06:00 | 2016-04-01 13:30 | 7.5
Milling_L3 | CRU21302 | Pebble Crusher | Electrical | Sensor/Gauge | Main shaft ECC bush oil temp sensor fault and tripped pebble crusher2#. |  | Milling_L3 | Yes | 2016-04-01 07:43 | 2016-04-01 09:00 | 1.2833
Milling_L2 | CRU21201 | Pebble Crusher | Control | Lost Comm | CRU21201 trip due to comms fault, require permit hut to suspend isolation work on FDR21208(underspeed fault) and start CRU21202. |  | Milling_L2 | Yes | 2016-04-01 09:00 | 2016-04-01 09:44 | 0.73333
Milling_L3 | CRU21302 | Pebble Crusher | Operational | High Pebble Bin Level | swap to crusher1#, but pebble throughput is limited, high pebble bin tripped CVR21307. |  | Milling_L3 | Yes | 2016-04-01 09:00 | 2016-04-01 10:00 | 1
Milling_L3 | Control System | Conveyor | Control | SCADA | CVR21305 still running(no loading) while AGM trip, control engineer review the control system. |  | Milling_L3 | Yes | 2016-04-01 10:00 | 2016-04-01 11:06 | 1.1
Milling_L1 | Overall | Overall | Planned | Extended | planned shutdown for replacing CVR21104, CVR21105, etc. |  | Milling_L1 | Yes | 2016-04-01 12:00 | 2016-04-01 18:00 | 6
Milling_L2 | BLM22201 | Ball mill | Control | Lost Comm | BLM trip due to lube station module fault, leading to pressure and lub flow rate incorrect. |  | Milling_L2 | Yes | 2016-04-01 12:22 | 2016-04-01 12:36 | 0.23333
Milling_L6 | PMP22601 | Pump | Electrical | VSD | VSD issues, parts need to be replaced. |  | Milling_L6 | Yes | 2016-04-01 13:30 | 2016-04-01 18:00 | 4.5
Milling_L1 | AGM21101 | AG mill | Mechanical | AG Mill Mechanic | move derailed feed cart back onto the rail, then push it back |  | Milling_L1 | Yes | 2016-04-01 18:00 | 2016-04-01 21:50 | 3.8333
Milling_L6 | PMP22601 | Pump | Electrical | VSD | VSD issues, parts need to be replaced. |  | Milling_L6 | Yes | 2016-04-01 18:00 | 2016-04-01 21:00 | 3
Service | PMP29156 | Pump | Mechanical | Guard | adjusted space between guard and coupling |  | Milling_L6 | Yes | 2016-04-01 21:00 | 2016-04-01 21:30 | 0.5
Milling_L4 | PMP22403 | Pump | Operational | Gland Water | PMP22403 tripped on lowlow gland water flow |  | Milling_L4 | Yes | 2016-04-01 21:21 | 2016-04-01 21:25 | 0.066667
Service | PMP29156 | Valve | Electrical | Elec Others | KV291193 (junction valve between PMP29156 and PMP29157 "close" signal issue |  | Milling_L6 | Yes | 2016-04-01 21:30 | 2016-04-01 22:30 | 1
Milling_L1 | CVR21105 | Conveyor | Mechanical | Mech Others | Maintenance tensioning CVR21105 for start-up or test run |  | Milling_L1 | Yes | 2016-04-01 21:50 | 2016-04-01 22:44 | 0.9
Milling_L6 | Overall | Overall | Operational | Rampup | ramp up (inching AG,Bill Mill, start PMP21605,etc,) |  | Milling_L6 | Yes | 2016-04-01 22:30 | 2016-04-01 23:45 | 1.25
Milling_L1 | CVR21105 | Conveyor | Mechanical | Mech Others | test run CVR21105 |  | Milling_L1 | Yes | 2016-04-01 22:44 | 2016-04-01 23:10 | 0.43333
Milling_L1 | CVR21105 | Conveyor | Mechanical | Conveyor Roller | roller replacement |  | Milling_L1 | Yes | 2016-04-01 23:10 | 2016-04-02 00:05 | 0.91667
Milling_L4 | PMP22404 | Pump | Mechanical | Leaking | liner damaged, causing slurry leaking |  | Milling_L4 | Yes | 2016-04-01 23:31 | 2016-04-02 06:00 | 6.4833
Milling_L6 | CVR21605 | Conveyor | Electrical | Elec Others | CVR21605 24VDC fault, fuse replaced |  | Milling_L6 | Yes | 2016-04-01 23:45 | 2016-04-02 01:00 | 1.25
Milling_L1 | CVR21104 | Conveyor | Mechanical | Mech Others | test run CVR21104 |  | Milling_L1 | Yes | 2016-04-02 00:05 | 2016-04-02 01:20 | 1.25
Milling_L1 | PMP21101 | Pump | Operational | Op Others | Run PMP21101 on water for performance test, leakage detected on the suction side of pump |  | Milling_L1 | Yes | 2016-04-02 01:20 | 2016-04-02 01:54 | 0.56667
Milling_L1 | PMP21101 | Pump | Mechanical | Cyclone Feed Pump | Maintenance attempted to fix leakage by tightening bolts |  | Milling_L1 | Yes | 2016-04-02 01:54 | 2016-04-02 02:55 | 1.0167
Milling_L6 | PMP21605 | Pump | Mechanical | Mech Others | coupling driving side vibration H alarm |  | Milling_L6 | Yes | 2016-04-02 02:50 | 2016-04-02 04:05 | 1.25
Milling_L1 | PMP21101 | Pump | Mechanical | Cyclone Feed Pump | isolated to realign the flange on the suction side of pump |  | Milling_L1 | Yes | 2016-04-02 02:55 | 2016-04-02 05:29 | 2.5667
Service | PMP29156 | Pump | Mechanical | Mech Others | pump bearing temp high(70), sleeve need adjust |  | Milling_L6 | Yes | 2016-04-02 04:05 | 2016-04-02 05:09 | 1.0667
Milling_L1 | CVR21104 | Conveyor | Electrical | Rip Switch | Belt rip switch activated, belt OK. |  | Milling_L1 | Yes | 2016-04-02 05:32 | 2016-04-02 05:44 | 0.2
Milling_L4 | PMP22404 | Pump | Mechanical | Leaking | liner damaged, causing slurry leaking |  | Milling_L4 | Yes | 2016-04-02 06:00 | 2016-04-02 07:31 | 1.5167
Milling_L1 | BLM22101 | Ball mill | Electrical | Elec Others | high voltage not switched on in E-house local control panel |  | Milling_L1 | Yes | 2016-04-02 06:21 | 2016-04-02 06:55 | 0.56667
Milling_L1 | CVR21105 | Sensor | Planned | Sensor/Gauge | weightometer calibration |  | Milling_L1 | Yes | 2016-04-02 06:55 | 2016-04-02 07:05 | 0.16667
Milling_L6 | CVR21604 | Conveyor | Operational | Op Others | rock jammed in CVR21604 head drum |  | Milling_L6 | Yes | 2016-04-02 07:17 | 2016-04-02 07:19 | 0.033333
Milling_L4 | Overall | Overall | Operational | Rampup | ramp up (inching AG,Bill Mill, etc) |  | Milling_L4 | Yes | 2016-04-02 07:31 | 2016-04-02 08:41 | 1.1667
Milling_L1 | BLM22101 | Ball mill | Mechanical | Ball Mill Lube | gear spray grease pump faulty, replacing a new one |  | Milling_L1 | Yes | 2016-04-02 07:53 | 2016-04-02 09:10 | 1.2833
Milling_L6 | CVR21604 | Conveyor | Operational | Op Others | rock jammed in CVR21604 head drum |  | Milling_L6 | Yes | 2016-04-02 08:06 | 2016-04-02 08:07 | 0.016667
Milling_L1 | AGM21101 | AG Mill | Electrical | Elec Others | waiting for sparkies to switch on PFC of AGM |  | Milling_L1 | Yes | 2016-04-02 09:10 | 2016-04-02 09:25 | 0.25
Milling_L1 | Overall | Overall | Overhead | Power Supply | wairing for start permit from Power plant |  | Milling_L1 | Yes | 2016-04-02 09:25 | 2016-04-02 09:40 | 0.25
Milling_L2 | PMP22203 | Pump | Operational | Gland Water | pump tripped due to LL gland water |  | Milling_L2 | Yes | 2016-04-02 12:09 | 2016-04-02 12:10 | 0.016667
Milling_L1 | BLM22101 | Ball mill | Operational | Op Others | ball mill tripped due to reducer lube oil temp HH, found lube oil cooling water valve manually closed |  | Milling_L1 | Yes | 2016-04-02 12:32 | 2016-04-02 12:58 | 0.43333
Milling_L4 | AGM21401 | AG mill |  |  | refridgeration technicians working on air conditioner and convert cooling system tripped |  | Milling_L4 | Yes | 2016-04-02 12:39 | 2016-04-02 13:03 | 0.4
Milling_L1 | FDR21107 | Conveyor | Electrical | Elec Others | FDR21107 keep tripping, electrical engineer and control engineer checked in E-house and found feeder belt communication module fault, replaced |  | Milling_L1 | Yes | 2016-04-02 12:58 | 2016-04-02 14:55 | 1.9583
Milling_L1 | AGM21101 | AG mill | Operational | AG Operating | stop new feed due to AG mill high power draw and current |  | Milling_L1 | Yes | 2016-04-02 15:04 | 2016-04-02 15:14 | 0.16667
Milling_L1 | BLM22101 | Ball mill |  |  | ball mill inching coupling system fault and showing in transit,after fixed got another LRS fault when trying to start |  | Milling_L1 | Yes | 2016-04-02 15:34 | 2016-04-02 16:00 | 0.43333
Milling_L1 | BLM22101 | Ball mill | Operational | BM Inch | ball mill tripped by differential rotor currents too high fault, as requested by CHI engineer, inching ball mill |  | Milling_L1 | Yes | 2016-04-02 16:00 | 2016-04-02 16:37 | 0.61667
Milling_L3 | CVR21305 | Conveyor | Operational | Op Others | pull wire switch activated by falling materials |  | Milling_L3 | Yes | 2016-04-03 01:10 | 2016-04-03 01:28 | 0.3
Milling_L4 | CVR21404 | Chute | Operational | Bogged Chute | discharge chute bogged (dirty sensor) |  | Milling_L4 | Yes | 2016-04-03 01:31 | 2016-04-03 01:49 | 0.3
Milling_L3 | AGM21301 | AG Mill | Operational | AG Operating | High currency |  | Milling_L3 | Yes | 2016-04-03 01:38 | 2016-04-03 01:47 | 0.15
Milling_L3 | CVR21304 | Chute | Operational | Bogged Chute | discharge chute partially bogged |  | Milling_L3 | Yes | 2016-04-03 03:24 | 2016-04-03 03:37 | 0.21667
Service | PMP29158 | Pump | Electrical | Elec Others | PMP29158 overload tripped twice, cons and tail on the way, need swap to PMP29157 for transfer, and swap PMP29156 for line 6 |  | Milling_L6 | Yes | 2016-04-03 04:32 | 2016-04-03 05:12 | 0.66667
Milling_L6 | AGM21601 | AG mill | Electrical | Elec Others | converter waste cooling fault, waiting for sparky check in E-house |  | Milling_L6 | Yes | 2016-04-03 05:12 | 2016-04-03 06:00 | 0.8
Milling_L6 | AGM21601 | AG mill | Mechanical | AG Mill Lube | repair discharge end lube oil leaking |  | Milling_L6 | Yes | 2016-04-03 06:00 | 2016-04-03 18:00 | 12
Milling_L1 | CVR21105 | Conveyor | Electrical | VSD | VSD feedback control from PLC EN |  | Milling_L1 | Yes | 2016-04-03 07:41 | 2016-04-03 07:46 | 0.091667
Milling_L3 | CRU21301 | Crusher |  |  | performance test, taking crushed pebble sample |  | Milling_L3 | Yes | 2016-04-03 08:09 | 2016-04-03 09:50 | 1.6833
Milling_L3 | PMP22301 | Pump | Mechanical | Mech Others | gland packing adjustment |  | Milling_L3 | Yes | 2016-04-03 09:50 | 2016-04-03 12:25 | 2.5833
Milling_L4 | CVR21404 | Chute | Operational | bogged chute | discharge chute bogged (dirty sensor) |  | Milling_L4 | Yes | 2016-04-03 11:26 | 2016-04-03 11:40 | 0.233
Milling_L3 | Overall | Overall | Operational | Rampup | ramp up (start pump ,inching AG,Bill Mill, etc), got some valves problem(PMP22301 drain valve difficult to close, ect.) |  | Milling_L3 | Yes | 2016-04-03 12:25 | 2016-04-03 14:27 | 2.0333
Milling_L1 | CVR21107 | Conveyor | Electrical | Elec Others | belt tripped due to 24 VDC power failure to IO Modules |  | Milling_L1 | Yes | 2016-04-03 13:11 | 2016-04-03 13:22 | 0.18333
Milling_L4 | CVR21404 | Chute | Operational | bogged chute | discharge chute bogged (dirty sensor) |  | Milling_L4 | Yes | 2016-04-03 15:14 | 2016-04-03 15:18 | 0.075
Milling_L4 | CVR21404 | Conveyor | Operational | Op Others | pull wire switch activated by falling materials |  | Milling_L4 | Yes | 2016-04-03 17:57 | 2016-04-03 18:00 | 0.05
Milling_L4 | CVR21404 | Conveyor | Operational | Op Others | pull wire switch activated by falling materials |  | Milling_L4 | Yes | 2016-04-03 18:00 | 2016-04-03 18:22 | 0.36667
Milling_L6 | AGM21601 | AG mill | Mechanical | AG Mill Lube | repair discharge end lube oil leaking |  | Milling_L6 | Yes | 2016-04-03 18:00 | 2016-04-03 19:30 | 1.5
Milling_L6 | Overall | Overall | Operational | Rampup | ramp up |  | Milling_L6 | Yes | 2016-04-03 19:30 | 2016-04-03 20:20 | 0.83333
Milling_L3 | CVR21304 | Conveyor | Operational | Bogged Chute | discharge chute bogged partially |  | Milling_L3 | Yes | 2016-04-03 19:41 | 2016-04-03 19:53 | 0.2
Milling_L2 | AGM21201 | AG mill | Operational | AG Mill Grease | lube cleanning side temperature TT212175 H alarm, and still inscreasing quickly, shut down AG mill to check, found 3 of total 4 heat exchangers offline with valves shut |  | Milling_L2 | Yes | 2016-04-03 19:42 | 2016-04-03 20:21 | 0.65
Overhead | Power Supply | AG Mill | Overhead | Power Supply | waiting for power plant to start another GT |  | Milling_L2 | Yes | 2016-04-03 20:21 | 2016-04-03 20:44 | 0.38333
Milling_L4 | CVR21404 | Conveyor | Electrical | Rip Switch | rip switch dropped to bracket, replaced the rip switch |  | Milling_L4 | Yes | 2016-04-03 20:22 | 2016-04-03 21:50 | 1.4667
Milling_L4 | HPR21401 | Valve | Electrical | Elec Others | make up valve FV214720A positioner bolt snapped, swapped to FV214720B |  | Milling_L4 | Yes | 2016-04-03 21:50 | 2016-04-03 22:28 | 0.63333
Milling_L4 | CVR21405 | Conveyor | Electrical | Motor | motor fault, reset then good to go |  | Milling_L4 | Yes | 2016-04-03 22:28 | 2016-04-03 22:36 | 0.13333
Milling_L6 | CVR21604 | Chute | Operational | bogged chute | partially bog |  | Milling_L6 | Yes | 2016-04-03 23:40 | 2016-04-04 00:15 | 0.58333
Milling_L4 | CVR21404 | Conveyor | Mechanical | Conveyor rip | belt rip |  | Milling_L4 | Yes | 2016-04-04 03:44 | 2016-04-04 06:00 | 2.2667
Milling_L6 | PMP22604 | Pipeline | Mechanical | Leaking | discharge end flange leakage |  | Milling_L6 | Yes | 2016-04-04 04:04 | 2016-04-04 06:00 | 1.9333
Milling_L4 | CVR21404 | Conveyor | Mechanical | Conveyor rip | belt rip |  | Milling_L4 | Yes | 2016-04-04 06:00 | 2016-04-04 08:45 | 2.75
Milling_L6 | PMP22604 | Pump | Mechanical | Leaking | discharge end flange leakage/poly spool broken |  | Milling_L6 | Yes | 2016-04-04 06:00 | 2016-04-04 17:00 | 11
Milling_L2 | Overall | Overall | Operational | Full Concentrate Stock | insufficient cons storage capacity for keeping 3 lines forwards running at NS handover; have to stop Line 2 & increase cons trans |  | Milling_L2 | Yes | 2016-04-04 06:20 | 2016-04-04 07:30 | 1.1667
Milling_L2 | Overall | Overall | Planned | Planned Others | planned shutdown to inspect screen panels and inspect PMP22204 pipeline |  | Milling_L2 | Yes | 2016-04-04 07:30 | 2016-04-04 18:00 | 10.5
Milling_L4 | Overall | Overall | Operational | Rampup | ramp up |  | Milling_L4 | Yes | 2016-04-04 08:45 | 2016-04-04 09:18 | 0.55
Milling_L4 | CVR21404 | Sensor | Operational | Op Others | discharge chute block, dirty sensor |  | Milling_L4 | Yes | 2016-04-04 11:59 | 2016-04-04 12:10 | 0.18333
Milling_L4 | FDR21407 | Conveyor | Operational | Op Others | check FDR21407 weightometer readings by that in CVR21405 |  | Milling_L4 | Yes | 2016-04-04 14:06 | 2016-04-04 14:12 | 0.1
Milling_L4 | CVR21404 | Conveyor | Operational | Op Others | The conveyor tripped on "Motor_S_Fry" issues and don't know what means at all. Ask control engineer to check and find out the actual reason was "under speed" which was caused by the build-up under tailsdrum. |  | Milling_L4 | Yes | 2016-04-04 15:00 | 2016-04-04 15:26 | 0.43333
Milling_L3 | CVR21306 | Conveyor | Mechanical | Conveyor rip | Belt ripped |  | Milling_L3 | Yes | 2016-04-04 16:00 | 2016-04-04 16:19 | 0.31667
Milling_L4 | CVR21404 | Chute | Operational | bogged chute | Chute partial blocked, due to big flat rock stucking in it. |  | Milling_L4 | Yes | 2016-04-04 16:46 | 2016-04-04 16:58 | 0.2
Milling_L2 | Overall | Overall | Planned | Planned Others | planned shutdown to inspect screen panels and inspect PMP22204 pipeline |  | Milling_L2 | Yes | 2016-04-04 18:00 | 2016-04-05 05:00 | 11
Milling_L6 | PMP22604 | Pump | Mechanical | Leaking | discharge end flange leakage/poly spool broken |  | Milling_L6 | Yes | 2016-04-04 18:00 | 2016-04-05 02:18 | 8.3
Milling_L3 | CVR21306 | Conveyor | Mechanical | Conveyor rip | belt ripped |  | Milling_L3 | Yes | 2016-04-04 20:38 | 2016-04-04 23:43 | 3.0833
Milling_L6 | Overall | Overall | Operational | Rampup | ramp up |  | Milling_L6 | Yes | 2016-04-05 02:18 | 2016-04-05 02:56 | 0.63333
Milling_L4 | PMP22404 | Pump | Mechanical | Other Pumps | PMP22404 tripped on lowlow gland water flow |  | Milling_L4 | Yes | 2016-04-05 02:47 | 2016-04-05 02:53 | 0.1
Milling_L1 | CVR21104 | Conveyor | Electrical | Rip Switch | rip switch activated, belt ok |  | Milling_L1 | Yes | 2016-04-05 04:31 | 2016-04-05 04:41 | 0.16667
Milling_L3 | CVR21304 | Chute | Operational | bogged chute | discharge chute partially bogged |  | Milling_L3 | Yes | 2016-04-05 07:33 | 2016-04-05 07:43 | 0.167
Milling_L4 | Overall | Others | Operational | Op Others | 1400t/h pebble return |  | Milling_L4 | Yes | 2016-04-05 07:36 | 2016-04-05 07:42 | 0.1
Milling_L6 | CVR21604 | Conveyor | Operational | Op Others | belt rip caused by a big rock stuck |  | Milling_L6 | Yes | 2016-04-05 10:36 | 2016-04-05 18:00 | 7.4
Milling_L4 | CVR21404 | Conveyor | Operational | Op Others | pull wire switch activated accidentally |  | Milling_L4 | Yes | 2016-04-05 12:14 | 2016-04-05 12:18 | 0.075
Milling_L2 | CVR21204 | Chute | Operational | Op Others | discharge chute partial blockage |  | Milling_L2 | Yes | 2016-04-05 15:08 | 2016-04-05 15:16 | 0.14167
Milling_L6 | CVR21604 | Conveyor | Operational | Op Others | belt rip caused by a big rock stuck |  | Milling_L6 | Yes | 2016-04-05 18:00 | 2016-04-06 06:00 | 12
Thickening | KV250032 | Valve | Mechanical | Mech Others | KV250032 cracked when PMP29158 started up, caused no water flushing for main con pipeline |  | Milling_L3 | Yes | 2016-04-06 05:29 | 2016-04-06 06:00 | 0.51667
Milling_L4 | BIN21402 | Overall | Operational | Op Others | BIN21402 level more than 82% and go up quicjly |  | Milling_L4 | Yes | 2016-04-06 05:48 | 2016-04-06 05:55 | 0.11667
Thickening | KV250032 | Valve | Mechanical | Mech Others | KV250032 cracked when PMP29158 started up, caused no water flushing for main con pipeline |  | Milling_L3 | Yes | 2016-04-06 06:00 | 2016-04-06 18:00 | 12
Thickening | KV250032 | Valve | Mechanical | Mech Others | KV250032 cracked when PMP29158 started up, caused no water flushing for main con pipeline, whole line shut down |  | Milling_L6 | Yes | 2016-04-06 06:00 | 2016-04-06 18:00 | 12
Thickening | KV250032 | Valve | Mechanical | Mech Others | KV250032 cracked when PMP29158 started up, caused no water flushing for main con pipeline, whole line shut down |  | Milling_L4 | Yes | 2016-04-06 06:58 | 2016-04-06 18:00 | 11.0333
Thickening | KV250032 | Valve | Mechanical | Mech Others | KV250032 cracked when PMP29158 started up, caused no water flushing for main con pipeline, whole line shut down |  | Milling_L2 | Yes | 2016-04-06 07:41 | 2016-04-06 18:00 | 10.3167
Thickening | KV250032 | Valve | Mechanical | Mech Others | KV250032 cracked when PMP29158 started up, caused no water flushing for main con pipeline, whole line shut down |  | Milling_L1 | Yes | 2016-04-06 13:04 | 2016-04-06 17:08 | 4.0667
Thickening | KV250032 | Valve | Mechanical | Mech Others | cons tanks full caused by KV250032 cracked and isolated for maintenance |  | Milling_L2 | Yes | 2016-04-06 18:00 | 2016-04-07 04:30 | 10.5
Thickening | KV250032 | Valve | Mechanical | Mech Others | cons tanks full caused by KV250032 cracked and isolated for maintenance |  | Milling_L3 | Yes | 2016-04-06 18:00 | 2016-04-07 04:30 | 10.5
Thickening | KV250032 | Valve | Mechanical | Mech Others | cons tanks full caused by KV250032 cracked and isolated for maintenance |  | Milling_L4 | Yes | 2016-04-06 18:00 | 2016-04-07 04:30 | 10.5
Thickening | KV250032 | Valve | Mechanical | Mech Others | cons tanks full caused by KV250032 cracked and isolated for maintenance |  | Milling_L6 | Yes | 2016-04-06 18:00 | 2016-04-07 04:30 | 10.5
Thickening | KV250032 | Valve | Mechanical | Mech Others | cons tanks full caused by KV250032 cracked and isolated for maintenance |  | Milling_L1 | Yes | 2016-04-06 21:43 | 2016-04-07 04:14 | 6.5167
Milling_L2 | AGM21201 | AG mill | Electrical | Elec Others | AGM brake could not be released |  | Milling_L2 | Yes | 2016-04-07 04:30 | 2016-04-07 06:00 | 1.5
Milling_L3 | AGM21301 | AG mill | Mechanical | Mech Others | AGM feed cart maintenance. |  | Milling_L3 | Yes | 2016-04-07 04:30 | 2016-04-07 06:00 | 1.5
Milling_L4 | BLM22401 | Ball mill | Operational | Op Others | waiting for inching ball mill. Other lines are priority to start up. |  | Milling_L4 | Yes | 2016-04-07 04:30 | 2016-04-07 06:00 | 1.5
Milling_L6 | Overall | Overall | Operational | Rampup | ramp up |  | Milling_L6 | Yes | 2016-04-07 04:30 | 2016-04-07 04:48 | 0.3
Milling_L6 | CVR21605 | Conveyor | Operational | Bogged Chute | discharge chute partially bogged, hosed clean. |  | Milling_L6 | Yes | 2016-04-07 05:00 | 2016-04-07 05:30 | 0.5
Milling_L2 | AGM21201 | AG mill | Electrical | Elec Others | AGM brake could not be released and AG shaking model training |  | Milling_L2 | Yes | 2016-04-07 06:00 | 2016-04-07 09:45 | 3.75
Milling_L3 | AGM21301 | AG mill | Mechanical | Mech Others | AGM feed cart maintenance, screen panel replacement and AG mill scanning |  | Milling_L3 | Yes | 2016-04-07 06:00 | 2016-04-07 18:00 | 12
Milling_L4 | Overall | Overall | Operational | Rampup | inching ball mill and AG mill, ramp up |  | Milling_L4 | Yes | 2016-04-07 06:00 | 2016-04-07 07:50 | 1.8333
Milling_L2 | CVR21207 | Conveyor | Electrical | Pull Wire | CVR21207 pull wire tripped |  | Milling_L2 | Yes | 2016-04-07 09:45 | 2016-04-07 09:55 | 0.16667
Milling_L6 | BLM22601 | Ball mill | Electrical | Elec Others | UPS fault |  | Milling_L6 | Yes | 2016-04-07 10:06 | 2016-04-07 10:35 | 0.48333
Milling_L6 | BLM22601 | Others | NI | NI | stop new feed to check ball mill power draw |  | Milling_L6 | Yes | 2016-04-07 15:25 | 2016-04-07 17:22 | 1.95
Milling_L3 | AGM21301 | AG mill | Mechanical | Mech Others | AGM feed cart maintenance(Unable to reinstate feed cart, maintenance to modify fixed feed chute to fit) |  | Milling_L3 | Yes | 2016-04-07 18:00 | 2016-04-08 04:10 | 10.1667
Milling_L1 | CVR21105 | Chute | Electrical | Switch | discharge chute block switch activated, switch faulty and replaced. |  | Milling_L1 | Yes | 2016-04-07 19:01 | 2016-04-07 19:40 | 0.65
Milling_L6 | CVR21604 | Chute | Operational | Inspection | discharge chute inspection |  | Milling_L6 | Yes | 2016-04-08 02:20 | 2016-04-08 02:41 | 0.35
Milling_L6 | CVR21604 | Chute | Operational | Inspection | discharge chute inspection |  | Milling_L6 | Yes | 2016-04-08 03:51 | 2016-04-08 04:01 | 0.16667
Milling_L3 | Overall | Overall | Operational | Rampup | ramp up |  | Milling_L3 | Yes | 2016-04-08 04:10 | 2016-04-08 05:00 | 0.83333
Milling_L3 | Overall | Overall | Operational | Rampup | ramp up(AGM feed chute inspection) |  | Milling_L3 | Yes | 2016-04-08 04:10 | 2016-04-08 05:00 | 0.83333
Milling_L6 | CVR21604 | Chute | Electrical | Switch | discharge chute block switch activated |  | Milling_L6 | Yes | 2016-04-08 04:35 | 2016-04-08 04:41 | 0.1
Milling_L3 | CRU21302 | Crusher | Electrical | Elec Others | CRU21302 fail to start up by motor starter fault, when FDR21301 belt jammed rock not fully cleaned. |  | Milling_L3 | Yes | 2016-04-08 05:00 | 2016-04-08 06:00 | 1
Milling_L6 | AGM21601 | AG mill | Operational | AG Operating | AGM high mill load |  | Milling_L6 | Yes | 2016-04-08 05:09 | 2016-04-08 05:22 | 0.21667
Milling_L6 | AGM21601 | AG mill | Operational | AG Operating | AGM high mill load |  | Milling_L6 | Yes | 2016-04-08 05:55 | 2016-04-08 06:00 | 0.083333
Milling_L3 | FDR21307 | Conveyor | Electrical | Sensor/Gauge | FDR21307 underspeed keep activating, bridge the sensor and run belt locally. |  | Milling_L3 | Yes | 2016-04-08 06:00 | 2016-04-08 07:44 | 1.7333
Milling_L6 | CVR21604 | Chute | Operational | Switch | discharge chute block switch activated,hose |  | Milling_L6 | Yes | 2016-04-08 08:45 | 2016-04-08 08:53 | 0.13333
Milling_L3 | BLM22301 | Ball mill | Mechanical | Ball Mill Lube | trunning bearing (clean side) temprature HH tripped ball mill, manually open the cooling water valve then temp dropped. |  | Milling_L3 | Yes | 2016-04-08 09:56 | 2016-04-08 10:11 | 0.25
Milling_L6 | CVR21604 | Chute | Operational | Inspection | discharge chute inspection |  | Milling_L6 | Yes | 2016-04-08 13:48 | 2016-04-08 13:53 | 0.083333
Milling_L1 | CVR21104 | Chute | Operational | Bogged Chute | jammed by a big rock at apron feeder discharge chute. |  | Milling_L1 | Yes | 2016-04-08 14:30 | 2016-04-08 17:32 | 3.0333
Milling_L1 | CVR21104 | Chute | Operational | Op Others | discharge block chute sensor activated, dirty sensor |  | Milling_L1 | Yes | 2016-04-08 19:32 | 2016-04-08 19:49 | 0.28333
Milling_L1 | PMP21101 | Pump | Operational | Op Others | PMP21101 tripped on geax box temp HH alarm caused by cooling water strainer blocked |  | Milling_L1 | Yes | 2016-04-08 21:35 | 2016-04-08 21:52 | 0.28333
Milling_L4 | CVR21404 | Conveyor | Mechanical | Conveyor rip | belt rip |  | Milling_L4 | Yes | 2016-04-08 22:26 | 2016-04-09 01:45 | 3.3167
Milling_L6 | AGM21601 | Sensor | Electrical | Sensor/Gauge | AGM tripped by air gap sensor faulty |  | Milling_L6 | Yes | 2016-04-09 00:06 | 2016-04-09 03:25 | 3.3167
Milling_L2 | CRU21201 | Crusher | Mechanical | Mech Others | FDR21107 tripped and failed to start by spider bearing temp H alarm. |  | Milling_L2 | Yes | 2016-04-09 00:57 | 2016-04-09 00:59 | 0.033333
Milling_L4 | CCL21401 | Pipeline | Mechanical | Leaking | cyclone underflow spool repair |  | Milling_L4 | Yes | 2016-04-09 01:45 | 2016-04-09 04:50 | 3.0833
Dewatering | Stacker | Stacker | NI | NI | dewatering shutdown due to stacker fault & Cons storage tank near full; Line 4 startup has to delay |  | Milling_L4 | Yes | 2016-04-09 04:50 | 2016-04-09 06:00 | 1.1667
Dewatering | Stacker | Stacker | NI | NI | dewatering shutdown due to stacker fault & Cons storage tank near full; Line 4 startup has to delay |  | Milling_L4 | Yes | 2016-04-09 06:00 | 2016-04-09 08:13 | 2.2167
Milling_L6 | CVR21604 | Conveyor | Operational | Switch | pull wire activated |  | Milling_L6 | Yes | 2016-04-09 12:58 | 2016-04-09 13:05 | 0.11667
Milling_L6 | CVR21604 | Chute | Operational | Switch | discharge chute block switch activated |  | Milling_L6 | Yes | 2016-04-09 14:30 | 2016-04-09 14:47 | 0.28333
Milling_L6 | CVR21607 | Conveyor | Operational | Switch | pull wire activated |  | Milling_L6 | Yes | 2016-04-09 15:32 | 2016-04-09 16:08 | 0.6
Milling_L6 | AFD21601 | Apron Feeder | Operational | Op Others | tripped on H current, stopped for inspection |  | Milling_L6 | Yes | 2016-04-09 23:11 | 2016-04-09 23:22 | 0.18333
Milling_L4 | CVR21404 | Chute | Operational | bogged chute | discharge chute partially blocked, FO cleaned out. |  | Milling_L4 | Yes | 2016-04-09 23:26 | 2016-04-09 23:42 | 0.26667
Milling_L4 | CVR21404 | Conveyor | Mechanical | Conveyor rip | belt rip |  | Milling_L4 | Yes | 2016-04-09 23:54 | 2016-04-10 03:10 | 3.2667
Milling_L4 | Overall | Overall | Operational | Rampup | ramp up |  | Milling_L4 | Yes | 2016-04-10 03:10 | 2016-04-10 03:59 | 0.81667
Milling_L2 | CVR21204 | Chute | Operational | Bogged Chute | discharge chute bogged |  | Milling_L2 | Yes | 2016-04-10 07:40 | 2016-04-10 18:00 | 10.3333
Milling_L1 | CVR21104 | Conveyor | Operational | Op Others | underspeed trip |  | Milling_L1 | Yes | 2016-04-10 08:24 | 2016-04-10 08:31 | 0.11667
Milling_L4 | CVR21404 | Conveyor | Operational | Op Others | underspeed trip caused by bulidup materials gettiing touch with belts |  | Milling_L4 | Yes | 2016-04-10 08:29 | 2016-04-10 10:00 | 1.5167
Milling_L6 | AGM21601 | AG mill | Electrical | Energising | 415V breaker tripped when sparky reset E-house air con fan |  | Milling_L6 | Yes | 2016-04-10 08:46 | 2016-04-10 09:30 | 0.73333
Milling_L3 | CVR21304 | Chute | Operational | Bogged Chute | discharge chute partially bogged |  | Milling_L3 | Yes | 2016-04-10 09:10 | 2016-04-10 09:30 | 0.33333
Milling_L4 | CVR21404 | Conveyor | Electrical | Sensor/Gauge | underspeed sensor receiver damaged by jammed rock |  | Milling_L4 | Yes | 2016-04-10 10:00 | 2016-04-10 11:46 | 1.7667
Milling_L1 | CVR21104 | Chute | Operational | Bogged Chute | discharge chute bogged |  | Milling_L1 | Yes | 2016-04-10 10:28 | 2016-04-10 10:42 | 0.23333
Milling_L3 | AGM21301 | Chute | Mechanical | Chute Wornout | diverter chute holed |  | Milling_L3 | Yes | 2016-04-10 12:34 | 2016-04-10 18:00 | 5.4333
Milling_L4 | CVR21404 | Chute | Operational | Bogged Chute | discharge chute bogged (dirty sensor) |  | Milling_L4 | Yes | 2016-04-10 12:47 | 2016-04-10 12:58 | 0.18333
Milling_L4 | CVR21404 | Chute | Operational | Bogged Chute | discharge chute bogged |  | Milling_L4 | Yes | 2016-04-10 15:21 | 2016-04-10 15:40 | 0.31667
Milling_L6 | CVR21604 | Chute | Operational | Switch | discharge chute blocked |  | Milling_L6 | Yes | 2016-04-10 15:24 | 2016-04-10 16:07 | 0.71667
Milling_L1 | CVR21104 | Conveyor | Operational | Op Others | tripped on belt rip alarm, belt safe |  | Milling_L1 | Yes | 2016-04-10 15:48 | 2016-04-10 15:58 | 0.16667
Milling_L2 | CVR21204 | Chute | Operational | Bogged Chute | discharge chute bogged |  | Milling_L2 | Yes | 2016-04-10 18:00 | 2016-04-11 01:35 | 7.5833
Milling_L3 | AGM21301 | Chute | Mechanical | Chute Wornout | diverter chute hole repair and screen side panel replacement |  | Milling_L3 | Yes | 2016-04-10 18:00 | 2016-04-11 02:25 | 8.4167
Milling_L3 | AGM21301 | Chute | Mechanical | Chute Wornout | diverter chute hole and side panel replacement |  | Milling_L3 | Yes | 2016-04-10 18:00 | 2016-04-11 02:45 | 8.75
Milling_L4 | AGM21401 | AG mill | Operational | Op Others | high mill load caused by feed end flush water turned off |  | Milling_L4 | Yes | 2016-04-10 18:07 | 2016-04-10 18:20 | 0.21667
Milling_L4 | CVR21407 | Conveyor | Operational | Op Others | belt drift |  | Milling_L4 | Yes | 2016-04-10 18:20 | 2016-04-10 18:28 | 0.13333
Milling_L4 | CVR21406 | Conveyor | Operational | Overload | CVR21406 could not start up by overload trip |  | Milling_L4 | Yes | 2016-04-10 18:28 | 2016-04-11 02:10 | 7.7
Milling_L6 | HPR21601 | Valve | Mechanical | Valve | make up water valve FV2161720B issue, bolt loosen. |  | Milling_L6 | Yes | 2016-04-10 18:51 | 2016-04-10 20:37 | 1.7667
Milling_L6 | AGM21601 | AG mill | Electrical | Sensor/Gauge | AGM tripped by air gap sensor faulty |  | Milling_L6 | Yes | 2016-04-10 20:52 | 2016-04-10 22:27 | 1.5833
Milling_L2 | CVR21204 | Conveyor | Electrical | Sensor/Gauge | CVR21204 tripped on underspeed fault, underspeed sensor repaired. |  | Milling_L2 | Yes | 2016-04-11 01:35 | 2016-04-11 03:00 | 1.4167
Milling_L6 | AGM21601 | AG mill | Operational | AG Operating | AG mill operating (high pebble return nearly constant regardless of changes in AG mill speed, dilution water and pebble crusher CSS) |  | Milling_L6 | Yes | 2016-04-11 01:54 | 2016-04-11 02:25 | 0.51667
Milling_L4 | Overall | Overall | Operational | Rampdown | After started CVR21406, started AGM circuit, ran out the belts to get ready for CVR21404 belt replacement |  | Milling_L4 | Yes | 2016-04-11 02:10 | 2016-04-11 03:00 | 0.83333
Milling_L3 | CVR21306 | Conveyor | Mechanical | Mech Others | belt repair |  | Milling_L3 | Yes | 2016-04-11 02:45 | 2016-04-11 03:40 | 0.91667
Milling_L2 | Overall | Overall | Operational | Rampup | ramp up |  | Milling_L2 | Yes | 2016-04-11 03:00 | 2016-04-11 03:08 | 0.13333
Milling_L4 | CVR21404 | Conveyor | Mechanical | Conveyor rip | shut down to replace CVR21404, etc |  | Milling_L4 | Yes | 2016-04-11 03:00 | 2016-04-11 06:00 | 3
Milling_L3 | Overall | Overall | Operational | Rampup | ramp up |  | Milling_L3 | Yes | 2016-04-11 03:40 | 2016-04-11 04:45 | 1.0833
Milling_L6 | FDR21607 | Conveyor | Electrical | Sensor/Gauge | tripped on underspeed alarm |  | Milling_L6 | Yes | 2016-04-11 05:32 | 2016-04-11 05:41 | 0.15
Milling_L4 | CVR21404 | Conveyor | Mechanical | Conveyor rip | shut down to replace CVR21404, etc |  | Milling_L4 | Yes | 2016-04-11 06:00 | 2016-04-11 18:00 | 12
Milling_L3 | CVR21306 | Conveyor | Mechanical | Conveyor rip | serious rip along belt, rip switch activated sevral times by falling rocks |  | Milling_L3 | Yes | 2016-04-11 09:25 | 2016-04-11 09:44 | 0.31667
Milling_L3 | CVR21306 | Conveyor | Mechanical | Conveyor rip | rip switch activated again by falling rocks, switch bridged. |  | Milling_L3 | Yes | 2016-04-11 10:09 | 2016-04-11 10:57 | 0.8
Milling_L6 | AGM21601 | AG mill | Electrical | Elec Others | air gap sensor repair |  | Milling_L6 | Yes | 2016-04-11 11:35 | 2016-04-11 18:00 | 6.4167
Milling_L1 | CVR21104 | Chute | Operational | Bogged Chute | block chute sensor activated caused by material build up |  | Milling_L1 | Yes | 2016-04-11 12:30 | 2016-04-11 12:45 | 0.25
Milling_L4 | CVR21404 | Conveyor | Mechanical | Conveyor rip | shut down to replace CVR21404, etc |  | Milling_L4 | Yes | 2016-04-11 18:00 | 2016-04-11 22:00 | 4
Milling_L6 | AGM21601 | AG mill | Electrical | Elec Others | air gap sensor repair |  | Milling_L6 | Yes | 2016-04-11 18:00 | 2016-04-11 18:20 | 0.33333
Milling_L6 | SCR21601 | Vibrating screen | Operational | Screen panel replacment | screen panel replacement(OPS signed off at 7:30pm, deisolation completed at 9:30pm) |  | Milling_L6 | Yes | 2016-04-11 18:20 | 2016-04-11 21:30 | 3.1667
Milling_L3 | CVR21306 | Conveyor | Mechanical | Conveyor rip | whole belt ripped |  | Milling_L3 | Yes | 2016-04-11 19:04 | 2016-04-12 06:00 | 10.9333
Milling_L6 | Overall | Overall | Operational | Rampup | ramp up |  | Milling_L6 | Yes | 2016-04-11 21:30 | 2016-04-11 22:14 | 0.73333
Milling_L4 | AGM21401 | Chute | Mechanical | Chute Wornout | AGM feed chute repair |  | Milling_L4 | Yes | 2016-04-11 22:00 | 2016-04-12 05:00 | 7
Milling_L6 | PMP22601 | Pump | Electrical | Elec Others | PMP22601 VSD fault |  | Milling_L6 | Yes | 2016-04-12 02:58 | 2016-04-12 03:05 | 0.11667
Milling_L4 | Overall | Overall | Operational | Rampup | ramp up |  | Milling_L4 | Yes | 2016-04-12 05:00 | 2016-04-12 06:00 | 1
Milling_L3 | CVR21306 | Conveyor | Mechanical | Conveyor rip | whole belt ripped, replacing new belt |  | Milling_L3 | Yes | 2016-04-12 06:00 | 2016-04-12 18:00 | 12
Milling_L4 | AGM21401 | AG mill | Operational | Op Others | AG mill brake can't release due to manual valve not in right position after de-isolation |  | Milling_L4 | Yes | 2016-04-12 06:00 | 2016-04-12 06:50 | 0.83333
Milling_L4 | Overall | Overall | Operational | Rampup | ramp up |  | Milling_L4 | Yes | 2016-04-12 06:50 | 2016-04-12 07:30 | 0.66667
Milling_L1 | SCR21102 | Vibrating screen | Mechanical | Mech Others | one stringer missed, causing two screen panels falling off |  | Milling_L1 | Yes | 2016-04-12 08:31 | 2016-04-12 18:00 | 9.4833
Milling_L4 | CCL21401 | Cyclone | Operational | Op Others | u/f launder building up badly |  | Milling_L4 | Yes | 2016-04-12 10:36 | 2016-04-12 10:46 | 0.16667
Milling_L4 | CCL21401 | Cyclone | Operational | Op Others | u/f launder building up badly |  | Milling_L4 | Yes | 2016-04-12 11:32 | 2016-04-12 11:36 | 0.066667
Milling_L4 | CCL21401 | Cyclone | Operational | Op Others | u/f launder building up badly |  | Milling_L4 | Yes | 2016-04-12 13:14 | 2016-04-12 13:29 | 0.25
Milling_L1 | SCR21102 | Vibrating screen | Mechanical | Mech Others | one stringer missed, causing two screen panels falling off |  | Milling_L1 | Yes | 2016-04-12 18:00 | 2016-04-12 20:30 | 2.5
Milling_L3 | CVR21306 | Conveyor | Mechanical | Conveyor rip | whole belt ripped, replacing new belt( tested running at 12:40am, found skirting jumped out to the outside of belt, re-isolated for Boton to fix at 1:30am) |  | Milling_L3 | Yes | 2016-04-12 18:00 | 2016-04-13 02:30 | 8.5
Milling_L4 | CVR21404 | Conveyor | Operational | Op Others | chute block alarm activated due to dirty sensor |  | Milling_L4 | Yes | 2016-04-12 18:59 | 2016-04-12 19:18 | 0.30833
Milling_L1 | Overall | Overall | Operational | Rampup | ramp up |  | Milling_L1 | Yes | 2016-04-12 20:30 | 2016-04-12 21:57 | 1.45
Milling_L6 | CVR21604 | Chute | Operational | bogged chute | discharge chute blocked |  | Milling_L6 | Yes | 2016-04-12 22:31 | 2016-04-12 23:43 | 1.2
Milling_L3 | PMP22304 | Pump | Mechanical | Mech Others | confirmed gland water flowrate Lowlow even after strainers cleaned up, and then advised strainer replacing. Meanwhile Pmp 21302 makeup waterleaking at blind flange. |  | Milling_L3 | Yes | 2016-04-13 02:30 | 2016-04-13 06:00 | 3.5
Milling_L3 | PMP22304 | Pump | Mechanical | Mech Others | confirmed gland water flowrate Lowlow even after strainers cleaned up, and then advised strainer replacing. Meanwhile Pmp 21302 makeup waterleaking at blind flange. |  | Milling_L3 | Yes | 2016-04-13 06:00 | 2016-04-13 09:24 | 3.4
Milling_L3 | Overall | Overall | Operational | Rampup | ramp up |  | Milling_L3 | Yes | 2016-04-13 09:24 | 2016-04-13 10:17 | 0.88333
Milling_L4 | CRU21402 | Crusher | Operational | High Pebble Bin Level | new feed off due to high pebble bin level |  | Milling_L4 | Yes | 2016-04-13 09:42 | 2016-04-13 09:55 | 0.21667
Milling_L4 | CVR21407 | Conveyor | Mechanical | Conveyor Drift | conveyor tripped due to belt drift |  | Milling_L4 | Yes | 2016-04-13 11:09 | 2016-04-13 11:54 | 0.75
Milling_L1 | CVR21104 | Chute | Operational | bogged chute | chute block switch activated due to build ups. |  | Milling_L1 | Yes | 2016-04-13 13:51 | 2016-04-13 14:38 | 0.78333
Milling_L3 | HPR21302 | Pipeline | Mechanical | Leaking | make up water pipe blank flange deformed, then cancelled the maintenance plan |  | Milling_L3 | Yes | 2016-04-13 15:57 | 2016-04-13 16:03 | 0.1
Milling_L3 | HPR21302 | Pipeline | Mechanical | Leaking | repairing the blind flange of HPR21302 make-up water pipeline |  | Milling_L3 | Yes | 2016-04-13 19:00 | 2016-04-14 01:14 | 6.2333
Milling_L3 | Overall | Overall | Operational | Rampup | ramp up |  | Milling_L3 | Yes | 2016-04-14 01:14 | 2016-04-14 03:02 | 1.8
Milling_L6 | CRU21602 | Crusher | Operational | High Pebble Bin Level | high pebble bin level caused by frequent CRU21602 chamber level High High alarm |  | Milling_L6 | Yes | 2016-04-14 01:29 | 2016-04-14 01:47 | 0.3
Milling_L1 | CVR21104 | Chute | Operational | bogged chute | chute block switch activated due to build ups |  | Milling_L1 | Yes | 2016-04-14 04:04 | 2016-04-14 04:11 | 0.11667
Milling_L3 | PMP22301 | Pump | Operational | Low cooling water | PMP22301 tripped on gearbox temp high by low cooling water |  | Milling_L3 | Yes | 2016-04-14 11:11 | 2016-04-14 11:38 | 0.45
Milling_L3 | PMP21304 | Pump | Mechanical | Mech Others | PMP21304 discharge flowrate dropped abnormally causing hopper overflow, took feed off for inspection |  | Milling_L3 | Yes | 2016-04-14 13:27 | 2016-04-14 18:00 | 4.55
Service | PMP29154 | Pump | Mechanical | Mech Others | Process water pump pressure fluctuate badly |  | Milling_L4 | Yes | 2016-04-14 13:54 | 2016-04-14 14:03 | 0.15
Service | PMP29156 | Pump | Mechanical | Mech Others | Process water pump pressure fluctuate badly |  | Milling_L6 | Yes | 2016-04-14 13:55 | 2016-04-14 14:08 | 0.21667
Milling_L3 | PMP21304 | Pump | Mechanical | Mech Others | discharge flowrate dropped abnormally causing hopper overflow. Took feed off to check for any dislodged hopper liners, which was delayed by much slurry build-up on the ground. Took this time to inspect screen panels |  | Milling_L3 | Yes | 2016-04-14 18:00 | 2016-04-15 06:00 | 12
Milling_L1 | Overall | Overall | Operational | Rampup | strat to run water and inching ball mill before Ball mill LRS test |  | Milling_L1 | Yes | 2016-04-14 22:20 | 2016-04-14 23:00 | 0.66667
Milling_L1 | BLM22101 | Ball mill | Electrical | Elec Others | start ball mill for LRS test |  | Milling_L1 | Yes | 2016-04-14 23:00 | 2016-04-14 23:20 | 0.33333
Milling_L1 | HPR21101 | Valve | Mechanical | Valve | make-up water low flow rate (only around 350 m3/h at 100% open) caused by make-up water auto valve issues |  | Milling_L1 | Yes | 2016-04-14 23:20 | 2016-04-15 06:00 | 6.6667
Milling_L6 | Overall | Overall | Planned | Planned Others | planned shutdown |  | Milling_L6 | Yes | 2016-04-15 02:00 | 2016-04-15 06:00 | 4
Milling_L1 | HPR21101 | Valve | Mechanical | Valve | make-up water low flow rate (only around 350 m3/h at 100% open) caused by make-up water auto valve issues. Replaced this valve, tested running at 5:00pm, the valve could only open to 40% with 1170m3/h. |  | Milling_L1 | Yes | 2016-04-15 06:00 | 2016-04-15 18:00 | 12
Milling_L3 | PMP21304 | Pump | Mechanical | Mech Others | low flowrate. Two hopper rubber liners dropped, one was stuck at pump suction end, the other one was missing. |  | Milling_L3 | Yes | 2016-04-15 06:00 | 2016-04-15 16:15 | 10.25
Milling_L6 | Overall | Overall | Planned | Planned Others | planned shutdown |  | Milling_L6 | Yes | 2016-04-15 06:00 | 2016-04-15 18:00 | 12
Milling_L4 | AGM21401 | Valve | Mechanical | Valve | feed end flush water valve stuck |  | Milling_L4 | Yes | 2016-04-15 15:46 | 2016-04-15 15:49 | 0.05
Milling_L3 | Overall | Overall | Operational | Rampup | ramp up |  | Milling_L3 | Yes | 2016-04-15 16:15 | 2016-04-15 17:26 | 1.1833
Milling_L1 | HPR21101 | Valve | Mechanical | Valve | make-up water auto valve responded slowly to valve opening setpoint on SCADA when process water pressure above 500 Kpag, fixed by replacing actuator |  | Milling_L1 | Yes | 2016-04-15 18:00 | 2016-04-16 02:30 | 8.5
Milling_L6 | Overall | Overall | Planned | Planned Others | planned shutdown |  | Milling_L6 | Yes | 2016-04-15 18:00 | 2016-04-16 01:11 | 7.1833
Milling_L1 | Overall | Overall | Operational | Rampup | ramp up |  | Milling_L1 | Yes | 2016-04-16 02:30 | 2016-04-16 03:15 | 0.75
Milling_L2 | PMP22203 | Pump | Electrical | Lost Comm | PMP22203/04/05 tripped by comms lost. All PMP22203/04/05 related hopper level, gland water and cooling water lost readings, suction/drain/discharge valve flashing. |  | Milling_L2 | Yes | 2016-04-16 04:56 | 2016-04-16 06:00 | 1.0667
Service | PMP29151 | Pump | Operational | Op Others | CRO stopped PMP29151 due to finger error, should stop PMP29152. |  | Milling_L1 | Yes | 2016-04-16 05:25 | 2016-04-16 05:37 | 0.2
Milling_L2 | PMP22203 | Pump | Electrical | Lost Comm | PMP22203/04/05 tripped by comms lost. All PMP22203/04/05 related hopper level, gland water and cooling water lost readings, suction/drain/discharge valve flashing. |  | Milling_L2 | Yes | 2016-04-16 06:00 | 2016-04-16 06:37 | 0.61667
Milling_L4 | AGM21401 | Valve | Operational | Op Others | make up water manual valve closed by vacuum truck accidentally |  | Milling_L4 | Yes | 2016-04-16 07:16 | 2016-04-16 07:21 | 0.083333
Milling_L6 | SCR21601 | Vibrating screen | Operational | Op Others | kick boards left on the screens, took feed off to remove them. |  | Milling_L6 | Yes | 2016-04-16 07:45 | 2016-04-16 09:26 | 1.6833
Milling_L4 | CVR21405 | Conveyor | Electrical | Rip Switch | belt tripped due to pull wire activated |  | Milling_L4 | Yes | 2016-04-16 12:28 | 2016-04-16 12:42 | 0.23333
Milling_L3 | CVR21304 | Conveyor | Operational | Op Others | pull wire activated |  | Milling_L3 | Yes | 2016-04-16 15:21 | 2016-04-16 15:28 | 0.11667
Milling_L6 | CVR21604 | Conveyor | Operational | Op Others | belt rip switch activated, belt OK. |  | Milling_L6 | Yes | 2016-04-16 15:48 | 2016-04-16 16:04 | 0.26667
Milling_L6 | BLM22601 | Ball mill | Electrical | Sensor/Gauge | Tripped on main motor lube pressure sensor fault, sensor replaced |  | Milling_L6 | Yes | 2016-04-16 16:41 | 2016-04-16 17:29 | 0.8
Milling_L4 | PMP21402 | Pump | Operational | Op Others | tripped by gland water flow low low |  | Milling_L4 | Yes | 2016-04-16 16:53 | 2016-04-16 16:57 | 0.066667
Milling_L2 | HPR21204 | Sensor | Electrical | Sensor/Gauge | PMP21204 tripped by hopper level sensor faulty |  | Milling_L2 | Yes | 2016-04-16 17:14 | 2016-04-16 17:15 | 0.016667
Milling_L6 | CVR21604 | Conveyor | Mechanical | Mech Others | belt rip switch activated by carryback. |  | Milling_L6 | Yes | 2016-04-16 17:50 | 2016-04-16 18:00 | 0.16667
Milling_L6 | CVR21604 | Conveyor | Mechanical | Mech Others | belt rip switch activated by carryback |  | Milling_L6 | Yes | 2016-04-16 18:00 | 2016-04-16 18:16 | 0.26667
Milling_L4 | CVR21404 | Conveyor | Operational | Bogged Conveyor | clearing a rock jammed in head drum |  | Milling_L4 | Yes | 2016-04-16 19:46 | 2016-04-16 19:57 | 0.2
Milling_L2 | HPR21204 | Sensor | Electrical | Sensor/Gauge | PMP21204 tripped by hopper level sensor faulty |  | Milling_L2 | Yes | 2016-04-16 20:50 | 2016-04-16 20:50 | 0.0083333
Milling_L3 | CVR21304 | Chute | Operational | Bogged Chute | discharge chute block switch activated |  | Milling_L3 | Yes | 2016-04-16 21:16 | 2016-04-16 21:33 | 0.29167
Milling_L1 | CVR21104 | Conveyor | Operational | Op Others | belt rip switch activated, belt all good |  | Milling_L1 | Yes | 2016-04-17 00:07 | 2016-04-17 00:17 | 0.16667
Milling_L4 | CVR21404 | Chute | Operational | Bogged Chute | HH current caused by a slab in discharge chute, cleared |  | Milling_L4 | Yes | 2016-04-17 01:12 | 2016-04-17 02:22 | 1.1583
Milling_L2 | CVR21204 | Chute | Operational | Bogged Chute | discharge chute blocked, dirty sensor |  | Milling_L2 | Yes | 2016-04-17 03:35 | 2016-04-17 03:48 | 0.208
Milling_L1 | CVR21104 | Conveyor | Operational | Bogged Chute | discharge chute blocked, dirty sensor |  | Milling_L1 | Yes | 2016-04-17 04:42 | 2016-04-17 05:01 | 0.31667
Milling_L2 | CVR21204 | Conveyor | Mechanical | Conveyor Roller | belt rollers replacement |  | Milling_L2 | Yes | 2016-04-17 10:28 | 2016-04-17 11:49 | 1.35
Milling_L2 | HPR21204 | Sensor | Electrical | Sensor/Gauge | PMP21204 tripped by hopper level sensor faulty |  | Milling_L2 | Yes | 2016-04-17 12:45 | 2016-04-17 12:46 | 0.016667
Milling_L1 | BLM22101 | Ball mill | Mechanical | Mech Others | ball mill tripped on inching coupling wrong position |  | Milling_L1 | Yes | 2016-04-17 15:11 | 2016-04-17 15:38 | 0.45
Milling_L2 | HPR21204 | Sensor | Electrical | Sensor/Gauge | PMP21204 tripped by hopper level sensor faulty |  | Milling_L2 | Yes | 2016-04-17 15:45 | 2016-04-17 15:47 | 0.033333
Milling_L1 | BLM22101 | Ball mill | Mechanical | Valve | ball mill tripped on trunnion lube oil high temp by cooling water valve faulty |  | Milling_L1 | Yes | 2016-04-17 15:47 | 2016-04-17 16:39 | 0.86667
Milling_L1 | BLM22101 | Ball mill | NI | NI | BLM tripped, no reason abserved, need investigation |  | Milling_L1 | Yes | 2016-04-17 18:02 | 2016-04-17 18:30 | 0.46667
Milling_L6 | BIN21602 | Others | Operational | High Pebble Bin Level | high pebble bin level |  | Milling_L6 | Yes | 2016-04-17 19:32 | 2016-04-17 19:45 | 0.21667
Milling_L2 | CVR21204 | Conveyor | Mechanical | Conveyor Roller | belt roller replacement |  | Milling_L2 | Yes | 2016-04-17 20:18 | 2016-04-17 21:26 | 1.133
Milling_L2 | CVR21204 | Chute | Operational | Bogged Chute | discharge chute block switch activated |  | Milling_L2 | Yes | 2016-04-18 01:03 | 2016-04-18 01:10 | 0.117
Milling_L1 | PMP21104 | Pump | Operational | Low cooling water | tripped by low cooling water, cleaned strainer |  | Milling_L1 | Yes | 2016-04-18 01:10 | 2016-04-18 01:18 | 0.142
Milling_L4 | CVR21404 | Chute | Operational | Bogged Chute | discharge chute partially blocked by a big slab |  | Milling_L4 | Yes | 2016-04-18 04:36 | 2016-04-18 04:50 | 0.25
Thickening | Cons | Overall | Operational | Low cooling water | cons transfer issues, low flow rate and flush the line, meanwhile PMP22401 sleeve replacement and inspection, found rubber in the suction spool, need to be removed. |  | Milling_L4 | Yes | 2016-04-18 06:53 | 2016-04-18 18:00 | 11.1167
Milling_L2 | CVR21206 | Conveyor | Mechanical | Worn out | belt repair, took chance to inspect screen panels |  | Milling_L2 | Yes | 2016-04-18 11:20 | 2016-04-18 18:00 | 6.6667
Milling_L6 | BLM22601 | Ball mill | Electrical | Sensor/Gauge | ball mill pinion bearing temp high, replaced TE226047 temp sensor. |  | Milling_L6 | Yes | 2016-04-18 12:22 | 2016-04-18 14:00 | 1.6333
Milling_L6 | CRU21602 | Crusher | Operational | Op Others | waiting for pebble crusher lub refill |  | Milling_L6 | Yes | 2016-04-18 14:00 | 2016-04-18 15:19 | 1.3167
Milling_L2 | SCR21201 | Vibrating screen | Operational | Op Others | Replacing worn-out screen panels till 9:15pm, removal of scaffolds at 11:20pm and then de-isolation. |  | Milling_L2 | Yes | 2016-04-18 18:00 | 2016-04-18 23:55 | 5.9167
Milling_L4 | PMP22401 | Pump | Mechanical | Other Pumps | Pump sleeve replacement and inspection, found rubber in the suction spool, need to be removed. |  | Milling_L4 | Yes | 2016-04-18 18:00 | 2016-04-18 22:30 | 4.5
Milling_L6 | BIN21601 | Others | Operational | High Pebble Bin Level | high pebble bin level caused by high pebble return |  | Milling_L6 | Yes | 2016-04-18 19:05 | 2016-04-18 19:48 | 0.71667
Milling_L4 | CCL21401 | Cyclone | Operational | Op Others | Dumping and flushing primary MagSep distribution boxes |  | Milling_L4 | Yes | 2016-04-18 22:30 | 2016-04-19 01:10 | 2.6667
Milling_L2 | Overall | Overall | Operational | Rampup | de-isolate PMP29152 at 11:55pm, ramp up |  | Milling_L2 | Yes | 2016-04-18 23:55 | 2016-04-19 01:44 | 1.825
Milling_L4 | Overall | Overall | Operational | Op Others | De-isolation |  | Milling_L4 | Yes | 2016-04-19 01:10 | 2016-04-19 02:05 | 0.91667
Milling_L4 | Overall | Overall | Operational | Rampup | ramp up (back-flushing PMP29154 due to no flow rate) |  | Milling_L4 | Yes | 2016-04-19 02:05 | 2016-04-19 03:32 | 1.45
Milling_L3 | CVR21304 | Conveyor | Operational | Overload | belt tripped on motor current HH alarm by a big piece of steel stuck in the discharge chute. |  | Milling_L3 | Yes | 2016-04-19 08:10 | 2016-04-19 12:24 | 4.2333
Milling_L2 | HPR21201 | Hopper | Mechanical | Leaking | make up water pipeline leaking badly |  | Milling_L2 | Yes | 2016-04-19 10:07 | 2016-04-19 14:28 | 4.35
Dry | CRU11301 | Crusher | Mechanical | Liner | low COS level which caused by lip liner missing from CRU11301 and found on CVR11301.Isolated belt and removed. Dry line1 in maintenance |  | Milling_L1 | Yes | 2016-04-19 12:44 | 2016-04-19 13:00 | 0.26667
Milling_L1 | CVR21104 | Chute | Mechanical | Chute Wornout | transfer chute repair and remove the steel which stucked in AFD21102 discharge chute |  | Milling_L1 | Yes | 2016-04-19 13:00 | 2016-04-19 17:40 | 4.6667
Milling_L1 | Overall | Overall | Operational | Rampup | ramp up |  | Milling_L1 | Yes | 2016-04-19 17:40 | 2016-04-19 19:37 | 1.95
Milling_L3 | CVR21304 | Chute | Operational | Bogged Chute | discharge chute blocked by a big slab |  | Milling_L3 | Yes | 2016-04-19 19:24 | 2016-04-19 20:01 | 0.625
Milling_L3 | BLM22301 | Ball mill | Operational | Op Others | emergency stop button pushed accidentally |  | Milling_L3 | Yes | 2016-04-20 | 2016-04-20 00:54 | 0.88333
Milling_L6 | CVR21605 | Conveyor | Electrical | Pull Wire | pull wire activated |  | Milling_L6 | Yes | 2016-04-20 02:53 | 2016-04-20 03:24 | 0.51667
Milling_L1 | CVR21104 | Chute | Operational | Bogged Chute | chute block sensor alarm, dirty sensor |  | Milling_L1 | Yes | 2016-04-20 11:00 | 2016-04-20 11:11 | 0.18333
Milling_L6 | CVR21604 | Conveyor | Mechanical | Conveyor rip | Belt rip switch activated. Baotong guys found belt small rip and need to be clipped |  | Milling_L6 | Yes | 2016-04-20 16:30 | 2016-04-20 18:00 | 1.5
Milling_L1 | CVR21104 | Conveyor | Mechanical | Conveyor Roller | return rollers replaced |  | Milling_L1 | Yes | 2016-04-20 16:44 | 2016-04-20 18:00 | 1.2667
Milling_L1 | CVR21104 | Conveyor | Mechanical | Conveyor Roller | return rollers replaced |  | Milling_L1 | Yes | 2016-04-20 18:00 | 2016-04-20 22:20 | 4.3333
Milling_L6 | CVR21604 | Conveyor | Mechanical | Conveyor rip | Belt rip switch activated. Baotong guys found belt small rip and need to be clipped |  | Milling_L6 | Yes | 2016-04-20 18:00 | 2016-04-20 23:38 | 5.6333
Dry | TRP14001 | Others | Operational | Op Others | no feed due to moving tripper car |  | Milling_L3 | Yes | 2016-04-20 18:29 | 2016-04-20 18:32 | 0.05
Milling_L6 | CVR21604 | Conveyor | Operational | Op Others | pull wire activated |  | Milling_L6 | Yes | 2016-04-21 04:15 | 2016-04-21 04:20 | 0.083333
Milling_L2 | PMP22204 | Pump | Mechanical | Mech Others | galnd water flow rate low low caused by condition monitor team testing gland water pump PMP29108 vibration |  | Milling_L2 | Yes | 2016-04-21 08:16 | 2016-04-21 08:16 | 0.016667
Dry | CRU11301 | Primary Crusher | Mechanical | Chute Wornout | chute side panels damaged, insufficient capacity for CRU11101 to feed 5 lines, shutdown for Line 3 and take chance to repair AFD21303/ CVR21304 chute, screens |  | Milling_L3 | Yes | 2016-04-21 10:44 | 2016-04-21 18:00 | 7.2667
Milling_L6 | AGM21601 | AG mill | Electrical | Elec Others | AGM tripped, due to E-house air conditioner problem |  | Milling_L6 | Yes | 2016-04-21 12:56 | 2016-04-21 14:46 | 1.8333
Milling_L6 | CVR21607 | Conveyor | Electrical | E3+ | PCC210016 GTW1 fault, gateway fault |  | Milling_L6 | Yes | 2016-04-21 16:42 | 2016-04-21 18:00 | 1.3
Dry | ore supply | Primary Crusher | Mechanical | Mech Others | all primary crushers offline, 1#: side skirts damaged, 2#: hydroset hose leakage, back online at 11:10pm; 3#: broken cable on surge bin level sensor; 4#: rebuild |  | Milling_L3 | Yes | 2016-04-21 18:00 | 2016-04-22 06:00 | 12
Milling_L6 | CVR21607 | Conveyor | Electrical | E3+ | PCC210016 GTW1 fault, gateway fault |  | Milling_L6 | Yes | 2016-04-21 18:00 | 2016-04-21 18:20 | 0.33333
Dry | ore supply | Primary Crusher | Mechanical | Mech Others | all primary crushers offline, 1#: side skirts damaged, 2#: hydroset hose leakage, back online at 11:10pm; 3#: broken cable on surge bin level sensor; 4#: rebuild |  | Milling_L1 | Yes | 2016-04-21 18:37 | 2016-04-22 06:00 | 11.3833
Milling_L6 | AGM21601 | AG mill | Operational | AG Operating | high current |  | Milling_L6 | Yes | 2016-04-21 18:39 | 2016-04-21 18:47 | 0.13333
Dry | ore supply | Primary Crusher | Mechanical | Mech Others | all primary crushers offline, 1#: side skirts damaged, 2#: hydroset hose leakage, back online at 11:10pm; 3#: broken cable on surge bin level sensor; 4#: rebuild |  | Milling_L2 | Yes | 2016-04-21 19:34 | 2016-04-22 05:23 | 9.8167
Milling_L4 | HPR21401 | Hopper | Electrical | Sensor/Gauge | level sensor faulty, tripping PMP21405 |  | Milling_L4 | Yes | 2016-04-21 21:35 | 2016-04-21 21:48 | 0.21667
Dry | ore supply | Primary Crusher | Mechanical | Mech Others | all primary crushers offline, 1#: side skirts damaged, 2#: hydroset hose leakage, back online at 11:10pm; 3#: broken cable on surge bin level sensor; 4#: rebuild |  | Milling_L4 | Yes | 2016-04-21 21:48 | 2016-04-22 02:46 | 4.9667
Milling_L4 | AGM21401 | AG mill | Operational | AG Operating | high current |  | Milling_L4 | Yes | 2016-04-22 03:01 | 2016-04-22 03:09 | 0.13333
Milling_L6 | CVR21604 | Chute | Operational | Bogged Chute | chute blocked |  | Milling_L6 | Yes | 2016-04-22 03:11 | 2016-04-22 03:52 | 0.68333
Milling_L2 | BLM22201 | Ball mill | Electrical | Elec Others | tripped on LRS differential electrodes positions too big fault |  | Milling_L2 | Yes | 2016-04-22 05:53 | 2016-04-22 06:00 | 0.11667
Dry | ore supply | Primary Crusher | Mechanical | Mech Others | insufficient crushing capacity caused by CRU11101 side skirts damaged, CRU11301 surge bin level sensor cable broken,CRU11401 rebuilding |  | Milling_L1 | Yes | 2016-04-22 06:00 | 2016-04-22 10:54 | 4.9
Milling_L2 | BLM22201 | Ball mill | Electrical | Elec Others | tripped on LRS differential electrodes positions too big fault |  | Milling_L2 | Yes | 2016-04-22 06:00 | 2016-04-22 08:00 | 2
Dry | ore supply | Primary Crusher | Mechanical | Mech Others | low COS caused by insufficient crushing capacity, CRU11301 surge bin level sensor cable broken,CRU11401 rebuilding. Took this chance to conduct maintenance on AGM feed cart |  | Milling_L3 | Yes | 2016-04-22 06:00 | 2016-04-22 14:00 | 8
Milling_L2 | Overall | Overall | Operational | Rampup | ramp up |  | Milling_L2 | Yes | 2016-04-22 08:00 | 2016-04-22 08:48 | 0.8
Milling_L2 | AGM21201 | AG mill | Operational | AG Operating | high current |  | Milling_L2 | Yes | 2016-04-22 08:55 | 2016-04-22 09:05 | 0.16667
Milling_L1 | CVR21104 | Conveyor | Mechanical | Part Missed/Lost | replacing missing bolts on skirts(external) |  | Milling_L1 | Yes | 2016-04-22 10:54 | 2016-04-22 11:30 | 0.6
Milling_L1 | PMP21101 | Pipeline | Mechanical | Leaking | bandaging up a holed mining hose, took this chance to test AG mill shake mode |  | Milling_L1 | Yes | 2016-04-22 11:30 | 2016-04-22 16:16 | 4.7667
Milling_L6 | Overall | overall | Operational | Op Others | communication error, should take line 2 off, stopped line 6 by mistake |  | Milling_L6 | Yes | 2016-04-22 11:49 | 2016-04-22 12:02 | 0.21667
Milling_L2 | CVR21206 | Conveyor | Mechanical | Conveyor Roller | worn rollers replacement |  | Milling_L2 | Yes | 2016-04-22 11:59 | 2016-04-22 13:47 | 1.8
Overhead | Power Supply | Overall | Overhead | Power Supply | waiting for power station notification |  | Milling_L3 | Yes | 2016-04-22 14:00 | 2016-04-22 15:04 | 1.0667
Milling_L3 | Overall | Overall | Operational | Rampup | ramp up |  | Milling_L3 | Yes | 2016-04-22 15:04 | 2016-04-22 15:24 | 0.33333
Service | cooling water | Overall | Operational | Op Others | high cooling water temp caused CRU21401 trip |  | Milling_L4 | Yes | 2016-04-22 16:13 | 2016-04-22 16:18 | 0.083333
Milling_L3 | CCL21301 | Cyclone | Operational | bogging | Krebs cyclone "J" blocked, oversized particles flow into Magnetic Separator distribution box, shut off to dump box in case oversized particles damaged Mag Sep drums |  | Milling_L3 | Yes | 2016-04-22 16:41 | 2016-04-22 18:00 | 1.3167
Milling_L1 | BLM22101 | Ball mill | Electrical | Ball mill motor | ball mill not energised after inching |  | Milling_L1 | Yes | 2016-04-22 17:00 | 2016-04-22 17:09 | 0.15
Milling_L3 | CCL21301 | Cyclone | Operational | bogging | Krebs cyclone "J" blocked, oversized particles flow into Magnetic Separator distribution box, shut off to dump box in case oversized particles damaged Mag Sep drums |  | Milling_L3 | Yes | 2016-04-22 18:00 | 2016-04-22 18:17 | 0.28333
Milling_L1 | PMP21104 | Pump | Electrical | Sensor/Gauge | tripped on low low cooling water flow caused by flowmeter loose connection |  | Milling_L1 | Yes | 2016-04-22 19:37 | 2016-04-22 19:40 | 0.05
Milling_L1 | PMP21104 | Pump | Electrical | Sensor/Gauge | tripped on low low cooling water flow caused by flowmeter loose connection |  | Milling_L1 | Yes | 2016-04-22 19:41 | 2016-04-22 19:43 | 0.033333
Dry | ore supply | Others | NI | NI | low COS caused by insufficient crushing capacity, CRU11301 surge bin level sensor cable broken,CRU11401 rebuilding. |  | Milling_L6 | Yes | 2016-04-22 21:54 | 2016-04-22 22:17 | 0.38333
Dry | ore supply | Others | NI | NI | low COS caused by insufficient crushing capacity, CRU11301 surge bin level sensor cable broken,CRU11401 rebuilding. |  | Milling_L1 | Yes | 2016-04-22 23:54 | 2016-04-23 01:30 | 1.6
Dry | ore supply | Others | NI | NI | low COS caused by insufficient crushing capacity, CRU11301 surge bin level sensor cable broken,CRU11401 rebuilding. |  | Milling_L2 | Yes | 2016-04-23 01:25 | 2016-04-23 01:56 | 0.51667
Overhead | Ore Supply | Others | Overhead | Ore Supply | lack of trucks from mining |  | Milling_L1 | Yes | 2016-04-23 01:30 | 2016-04-23 03:32 | 2.0333
Milling_L3 | CVR21304 | Chute | Operational | Bogged Chute | discharge chute bogged, dirty sensor |  | Milling_L3 | Yes | 2016-04-23 01:33 | 2016-04-23 02:09 | 0.6
Milling_L3 | CVR21304 | Conveyor | Operational | Bogged Chute | discharge chute bogged, dirty sensor |  | Milling_L3 | Yes | 2016-04-23 03:28 | 2016-04-23 03:55 | 0.45
Milling_L6 | CVR21605 | Conveyor | Operational | Op Others | pull wire activated |  | Milling_L6 | Yes | 2016-04-23 03:33 | 2016-04-23 03:59 | 0.43333
Milling_L3 | CVR21307 | Conveyor | Operational | Op Others | pull wire activated |  | Milling_L3 | Yes | 2016-04-23 04:00 | 2016-04-23 04:25 | 0.41667
Milling_L2 | CVR21204 | Conveyor | Operational | Bogged Chute | chute patially block by big slab |  | Milling_L2 | Yes | 2016-04-23 07:28 | 2016-04-23 07:51 | 0.38333
Milling_L6 | BLM22601 | Ball mill | Electrical | Elec Others | ball mill tripped due to gear spray system falut,FSL226440 sensor fault.sparky replaced flow switch oil diverter valve |  | Milling_L6 | Yes | 2016-04-23 08:04 | 2016-04-23 10:10 | 2.1
Milling_L2 | CVR21207 | Conveyor | Operational | Op Others | rock stuck between head drum and belt,stop feed to clear |  | Milling_L2 | Yes | 2016-04-23 08:59 | 2016-04-23 09:29 | 0.5
Milling_L6 | BLM22601 | Ball mill | Mechanical | Mech Others | oil diverter valve replaced and tested |  | Milling_L6 | Yes | 2016-04-23 10:10 | 2016-04-23 11:20 | 1.1667
Dry | ore supply | Primary Crusher | Mechanical | Mech Others | insufficient crushing capacity for 5lines, line6 off line and take chance to inspect screen panel. CVR11301 belt slippery, CRU11101 offline for invetigation, CRU11401 rebuilding. |  | Milling_L6 | Yes | 2016-04-23 11:20 | 2016-04-23 17:00 | 5.6667
Milling_L3 | CVR21305 | Conveyor | Electrical | Sensor/Gauge | belt tripped due to motor bearing HH temperature, electriccal enginner test temp in the field, the actual temp is aroud 20 centigrade lower than showing one |  | Milling_L3 | Yes | 2016-04-23 12:20 | 2016-04-23 13:42 | 1.3667
Milling_L4 | BLM22401 | Ball mill | Electrical | Sensor/Gauge | ball mill tripped by right pinion infrared sensor difference HH alarm, TE224048 drop to negative. |  | Milling_L4 | Yes | 2016-04-23 12:26 | 2016-04-23 14:17 | 1.85
Milling_L3 | CVR21304 | Conveyor | Operational | Bogged Chute | chute block |  | Milling_L3 | Yes | 2016-04-23 13:59 | 2016-04-23 14:16 | 0.28333
Milling_L6 | SCR21601 | Vibrating screen | Mechanical | Mech Others | waiting for removing scaffords and de-isolation |  | Milling_L6 | Yes | 2016-04-23 17:00 | 2016-04-23 18:00 | 1
Milling_L6 | SCR21601 | Vibrating screen | Mechanical | Mech Others | waiting for removing scaffords and de-isolation |  | Milling_L6 | Yes | 2016-04-23 18:00 | 2016-04-23 20:41 | 2.6833
Milling_L3 | CVR21304 | Chute | Operational | Bogged Chute | discharge chute bogged, dirty sensor |  | Milling_L3 | Yes | 2016-04-23 20:04 | 2016-04-23 20:23 | 0.31667
Milling_L6 | CRU21602 | Crusher | NI | NI | CSS was 0 actually against desired CSS was 28mm while starting up crusher, motor overload trip, waiting E-house thermal module to cool down |  | Milling_L6 | Yes | 2016-04-23 20:52 | 2016-04-23 22:45 | 1.8833
Milling_L2 | PMP22204 | Pump | Operational | Gland Water | low low gland water alarm |  | Milling_L2 | Yes | 2016-04-23 22:43 | 2016-04-23 22:46 | 0.05
Milling_L6 | BIN21602 | Others | Operational | High Pebble Bin Level | high pebble bin level |  | Milling_L6 | Yes | 2016-04-24 01:18 | 2016-04-24 01:30 | 0.2
Milling_L1 | PMP21104 | Pump | Operational | Low cooling water | low low cooling water |  | Milling_L1 | Yes | 2016-04-24 01:40 | 2016-04-24 01:44 | 0.066667
Milling_L3 | CVR21304 | Chute | Operational | Bogged Chute | discharge chute blockage caused by loose scraper detected by sensor |  | Milling_L3 | Yes | 2016-04-24 02:42 | 2016-04-24 03:57 | 1.25
Milling_L3 | CVR21304 | Chute | Operational | Bogged Chute | discharge chute blockage caused by loose scraper detected by sensor |  | Milling_L3 | Yes | 2016-04-24 04:03 | 2016-04-24 04:30 | 0.45
Milling_L6 | CVR21604 | Conveyor | Mechanical | Worn out | FO comfirmed,clipped belt put a lot carry back and dirt build up underneath the head drum, cause the belt trip on under speed sensor fault |  | Milling_L6 | Yes | 2016-04-24 06:34 | 2016-04-24 07:19 | 0.75
Milling_L4 | CVR21404 | Conveyor | Operational | Bogged Chute | chute patially block |  | Milling_L4 | Yes | 2016-04-24 11:14 | 2016-04-24 11:19 | 0.083333
Milling_L2 | PMP21202 | Pump | Operational | Gland Water | gland water flow Low Low |  | Milling_L2 | Yes | 2016-04-24 11:31 | 2016-04-24 11:34 | 0.05
Milling_L6 | CVR21604 | Conveyor | Operational | Bogged Chute | chute blocked by big slab rock |  | Milling_L6 | Yes | 2016-04-24 11:41 | 2016-04-24 12:26 | 0.75
Milling_L4 | CVR21404 | Conveyor | Operational | Bogged Chute | chute patially block |  | Milling_L4 | Yes | 2016-04-24 14:01 | 2016-04-24 14:06 | 0.083333
Milling_L6 | PMP22601 | Pump | Electrical | VSD | pump tripped due to "VSD not ready fault, drive any cell fault", reset and restart the pump, all good now. |  | Milling_L6 | Yes | 2016-04-24 16:32 | 2016-04-24 16:36 | 0.066667
Milling_L6 | CVR21604 | Conveyor | Mechanical | Conveyor rip | belt ripped by liner |  | Milling_L6 | Yes | 2016-04-24 17:47 | 2016-04-24 18:00 | 0.21667
Milling_L2 | PMP22204 | Pump | Operational | Gland Water | gland water low low |  | Milling_L2 | Yes | 2016-04-25 05:34 | 2016-04-25 05:35 | 0.016667
Milling_L6 | CVR21604 | Conveyor | Mechanical | Conveyor rip | belt ripped by liner |  | Milling_L6 | Yes | 2016-04-25 06:00 | 2016-04-25 18:00 | 12
Milling_L4 | CVR21404 | Chute | Operational | Bogged Chute | discharge chute partially bogged |  | Milling_L4 | Yes | 2016-04-25 07:30 | 2016-04-25 07:46 | 0.26667
Milling_L3 | CVR21304 | Chute | Operational | Bogged Chute | discharge chute partially bogged |  | Milling_L3 | Yes | 2016-04-25 09:04 | 2016-04-25 09:14 | 0.16667
Milling_L4 | CVR21404 | Chute | Operational | Bogged Chute | discharge chute bogged by a large slab rock |  | Milling_L4 | Yes | 2016-04-25 13:29 | 2016-04-25 13:52 | 0.39167
Milling_L6 | CVR21604 | Conveyor | Mechanical | Conveyor rip | belt ripped by liner, belt replacement ongoing |  | Milling_L6 | Yes | 2016-04-25 18:00 | 2016-04-26 06:00 | 12
Milling_L1 | HPR21101 | Hopper | Electrical | Switch | make-up water valve couldn't be controlled due to valve position switch fault |  | Milling_L1 | Yes | 2016-04-25 18:50 | 2016-04-25 20:25 | 1.5833
Milling_L4 | AGM21401 | AG Mill | Mechanical | Mech Others | tripped on convertor high high temperature(TI214817) and low cooling water flow caused by PMP29172 bad performance |  | Milling_L4 | Yes | 2016-04-25 18:52 | 2016-04-25 19:42 | 0.825
Milling_L4 | AGM21401 | Chute | Mechanical | AG Mill Mechanic | diverter chute holed |  | Milling_L4 | Yes | 2016-04-25 22:04 | 2016-04-26 06:00 | 7.925
Milling_L3 | AGM21301 | AG mill | Electrical | Energising | HV fault |  | Milling_L3 | Yes | 2016-04-25 23:14 | 2016-04-25 23:34 | 0.33333
Milling_L1 | HPR21101 | Hopper | Electrical | Switch | make-up water valve couldn't be controlled due to valve position switch fault |  | Milling_L1 | Yes | 2016-04-25 23:15 | 2016-04-25 23:40 | 0.41667
Milling_L1 | CRU21102 | Crusher | Electrical | Lost Comm | ASRi lost comms |  | Milling_L1 | Yes | 2016-04-26 05:35 | 2016-04-26 06:00 | 0.41667
Milling_L1 | CRU21102 | Crusher | Electrical | Lost Comm | ASRi lost comms |  | Milling_L1 | Yes | 2016-04-26 06:00 | 2016-04-26 07:27 | 1.45
Milling_L4 | AGM21401 | Chute | Mechanical | AG Mill Mechanic | diverter chute holed |  | Milling_L4 | Yes | 2016-04-26 06:00 | 2016-04-26 07:49 | 1.8167
Milling_L6 | CVR21604 | Conveyor | Mechanical | Conveyor rip | belt ripped by liner, belt replacement |  | Milling_L6 | Yes | 2016-04-26 06:00 | 2016-04-26 09:40 | 3.6667
Milling_L2 | PMP22203 | Pump | Operational | Gland Water | gland water flow rate low low |  | Milling_L2 | Yes | 2016-04-26 07:17 | 2016-04-26 07:18 | 0.008
Milling_L6 | Overall | Overall | Operational | Rampup | ramp up |  | Milling_L6 | Yes | 2016-04-26 09:40 | 2016-04-26 10:10 | 0.5
Milling_L2 | HPR22201 | Sensor | Electrical | Sensor/Gauge | level reading dropped from 70% to 0% tripping out PMP22201 |  | Milling_L2 | Yes | 2016-04-26 10:00 | 2016-04-26 10:00 | 0.008
Milling_L6 | AGM21601 | AG mill | Operational | Op Others | oversize and high pebble return from AG mill |  | Milling_L6 | Yes | 2016-04-26 10:50 | 2016-04-26 12:36 | 1.7667
Milling_L6 | AGM21601 | AG mill | Operational | Op Others | inpecting AG mill discharge end grates, pebble ports, liners etc. |  | Milling_L6 | Yes | 2016-04-26 12:36 | 2016-04-26 18:00 | 5.4
Milling_L2 | CVR21204 | Chute | Operational | Bogged Chute | discharge chute blocked by rock slab |  | Milling_L2 | Yes | 2016-04-26 13:06 | 2016-04-26 14:30 | 1.4
Milling_L5 | CVR21505 | Chute | Operational | Bogged Chute | discharge chute bogged |  | Milling_L5 | Yes | 2016-04-26 13:07 | 2016-04-26 13:22 | 0.25
Milling_L2 | CVR21205 | Conveyor | Mechanical | Conveyor rip | belt rip |  | Milling_L2 | Yes | 2016-04-26 14:30 | 2016-04-26 18:00 | 3.5
Milling_L3 | AGM21301 | AG mill | Electrical | Elec Others | E house fire detection fault and A/C fault |  | Milling_L3 | Yes | 2016-04-26 17:12 | 2016-04-26 17:52 | 0.66667
Milling_L2 | CVR21205 | Conveyor | Mechanical | Conveyor rip | belt rip |  | Milling_L2 | Yes | 2016-04-26 18:00 | 2016-04-27 06:00 | 12
Milling_L6 | AGM21601 | AG mill | Operational | Op Others | one 45mm grate missing and retorque AG mill bolts |  | Milling_L6 | Yes | 2016-04-26 18:00 | 2016-04-27 06:00 | 12
Milling_L5 | BLM22501 | Ball mill | Electrical | Elec Others | HV circuit breaker fault |  | Milling_L5 | Yes | 2016-04-26 18:19 | 2016-04-27 06:00 | 11.6833
Milling_L1 | BLM22101 | Ball mill | Electrical | Lost Comm | comms fault |  | Milling_L1 | Yes | 2016-04-26 18:37 | 2016-04-26 18:49 | 0.2
Milling_L3 | CRU21302 | Crusher | Mechanical | Crusher Lub | hydraulic pump tripped |  | Milling_L3 | Yes | 2016-04-27 01:16 | 2016-04-27 01:27 | 0.18333
Milling_L2 | CVR21205 | Conveyor | Mechanical | Conveyor rip | belt rip |  | Milling_L2 | Yes | 2016-04-27 06:00 | 2016-04-27 18:00 | 12
Milling_L5 | SCR21502 | Vibrating Screen | Mechanical | Mech Others | Install buffer springs for vibratory screen |  | Milling_L5 | Yes | 2016-04-27 06:00 | 2016-04-27 16:15 | 10.25
Milling_L6 | AGM21601 | AG mill | Operational | Op Others | one 45mm grate missing and retorque AG mill bolts |  | Milling_L6 | Yes | 2016-04-27 06:00 | 2016-04-27 18:00 | 12
Milling_L4 | CVR21407 | Conveyor | Mechanical | Conveyor Drift | Conveyor tripped by belt drift |  | Milling_L4 | Yes | 2016-04-27 15:45 | 2016-04-27 16:17 | 0.53333
Milling_L5 | PMP21501 | Pump | Operational | Rampup | Test primary cyclone pump and ramp up. |  | Milling_L5 | Yes | 2016-04-27 16:15 | 2016-04-27 17:32 | 1.2833
Milling_L2 | CVR21205 | Conveyor | Mechanical | Conveyor rip | belt was cut in the middle(longer than 150m), clipped |  | Milling_L2 | Yes | 2016-04-27 18:00 | 2016-04-27 20:50 | 2.8333
Milling_L6 | AGM21601 | AG mill | Operational | Op Others | one 45mm grate missing and retorque AG mill bolts |  | Milling_L6 | Yes | 2016-04-27 18:00 | 2016-04-28 06:00 | 12
Milling_L2 | Overall | Overall | Operational | Rampup | ramp up |  | Milling_L2 | Yes | 2016-04-27 20:50 | 2016-04-27 22:17 | 1.45
Milling_L5 | PMP21501 | Pump | Electrical | Sensor/Gauge | pump tripped on gear box temp HH alarm caused by sensor faulty |  | Milling_L5 | Yes | 2016-04-27 23:58 | 2016-04-28 00:40 | 0.7
Milling_L5 | PMP21501 | Pump | Operational | Low cooling water | strainer cap worn due to caused by frequent cleaning(flow dropped to 0 m3/h every 2 hours); borrowed cap from PMP21505, still not mounted ; |  | Milling_L5 | Yes | 2016-04-28 00:40 | 2016-04-28 01:30 | 0.83333
Milling_L5 | PMP21501 | Others | Mechanical | Worn out | replace new cooling strainer |  | Milling_L5 | Yes | 2016-04-28 01:30 | 2016-04-28 04:15 | 2.75
Milling_L5 | PMP21501 | Pump | Operational | Rampup | flush pipeline |  | Milling_L5 | Yes | 2016-04-28 04:15 | 2016-04-28 04:25 | 0.16667
Milling_L4 | CVR21407 | Conveyor | Mechanical | Conveyor Drift | belt drift |  | Milling_L4 | Yes | 2016-04-28 05:57 | 2016-04-28 06:00 | 0.05
Milling_L4 | CVR21407 | Conveyor | Mechanical | Conveyor Drift | belt drift |  | Milling_L4 | Yes | 2016-04-28 06:00 | 2016-04-28 06:52 | 0.86667
Milling_L6 | AGM21601 | AG mill | Operational | Op Others | one 45mm grate missing and retorque AG mill bolts |  | Milling_L6 | Yes | 2016-04-28 06:00 | 2016-04-28 18:00 | 12
Milling_L3 | BLM22301 | Ball mill | Electrical | Elec Others | RexRoth module fault, reset ok |  | Milling_L3 | Yes | 2016-04-28 07:10 | 2016-04-28 07:22 | 0.2
Milling_L4 | CVR21407 | Conveyor | Mechanical | Conveyor Drift | belt drift |  | Milling_L4 | Yes | 2016-04-28 07:37 | 2016-04-28 08:14 | 0.61667
Milling_L5 | CCL22501 | Valve | Mechanical | Leaking | Sampling valve failed to close and leaking mess slurry to ground, shut down to install a blank plate |  | Milling_L5 | Yes | 2016-04-28 08:02 | 2016-04-28 11:43 | 3.6833
Milling_L4 | CVR21407 | Conveyor | Operational | Op Others | pull wire switch activated |  | Milling_L4 | Yes | 2016-04-28 08:22 | 2016-04-28 08:50 | 0.46667
Milling_L1 | CRU21102 | Crusher | Electrical | Elec Others | ASRi fault |  | Milling_L1 | Yes | 2016-04-28 08:38 | 2016-04-28 09:43 | 1.0833
Milling_L4 | CVR21407 | Chute | Mechanical | Mech Others | Boton wanted to inspect head chute |  | Milling_L4 | Yes | 2016-04-28 10:09 | 2016-04-28 10:48 | 0.65
Milling_L1 | CRU21102 | Crusher | Electrical | Elec Others | ASRi fault |  | Milling_L1 | Yes | 2016-04-28 10:54 | 2016-04-28 10:56 | 0.033333
Milling_L1 | BIN21101 | Others | Operational | High Pebble Bin Level | high pebble bin levels |  | Milling_L1 | Yes | 2016-04-28 11:06 | 2016-04-28 11:21 | 0.25
Milling_L4 | PMP21405 | Pipeline | Mechanical | Leaking | suction pipe holed, slurry leaking |  | Milling_L4 | Yes | 2016-04-28 13:40 | 2016-04-28 15:00 | 1.3333
Milling_L5 | AGM21501 | AG Mill | Operational | AG Operating | high AG mill load and high pebble bin |  | Milling_L5 | Yes | 2016-04-28 15:05 | 2016-04-28 15:27 | 0.36667
Milling_L2 | PMP22204 | Pump | Operational | Gland Water | tripped on gland water lowlow alarm |  | Milling_L2 | Yes | 2016-04-28 17:17 | 2016-04-28 17:19 | 0.033333
Milling_L5 | AGM21501 | AG Mill | Operational | AG Operating | high AG mill load and high pebble bin |  | Milling_L5 | Yes | 2016-04-28 17:47 | 2016-04-28 18:00 | 0.21667
Milling_L5 | AGM21501 | AG Mill | Operational | AG Operating | high AG mill load and high pebble bin |  | Milling_L5 | Yes | 2016-04-28 18:00 | 2016-04-28 18:18 | 0.3
Milling_L6 | AGM21601 | AG mill | Operational | Op Others | one 45mm grate missing and retorque AG mill bolts |  | Milling_L6 | Yes | 2016-04-28 18:00 | 2016-04-29 06:00 | 12
Milling_L5 | AGM21501 | AG Mill | Operational | AG Operating | high AG mill load and high pebble bin |  | Milling_L5 | Yes | 2016-04-28 18:42 | 2016-04-28 20:00 | 1.3
Milling_L5 | AGM21501 | AG Mill | Operational | AG Operating | high AG mill load and high pebble bin |  | Milling_L5 | Yes | 2016-04-28 20:13 | 2016-04-28 21:06 | 0.88333
Milling_L1 | CVR21104 | Chute | Operational | Op Others | tripped on discharge chute block alarm activated by dirty sensor |  | Milling_L1 | Yes | 2016-04-28 21:19 | 2016-04-28 21:30 | 0.18333
Milling_L3 | BLM22301 | Ball mill | Electrical | Sensor/Gauge | ball mill tripped on trunnion oil return pressue HH alarm caused by sensor faulty |  | Milling_L3 | Yes | 2016-04-28 21:51 | 2016-04-28 22:01 | 0.16667
Milling_L5 | AGM21501 | AG Mill | Operational | AG Operating | high AG mill load and high pebble bin |  | Milling_L5 | Yes | 2016-04-28 22:00 | 2016-04-28 22:25 | 0.41667
Milling_L5 | AGM21501 | AG Mill | Operational | AG Operating | high AG mill load and high pebble bin |  | Milling_L5 | Yes | 2016-04-28 22:48 | 2016-04-28 23:02 | 0.23333
Milling_L3 | CVR21304 | Conveyor | Operational | Bogged Conveyor | tripped on motor current HH alarm. Failed to restart several times after inspection. |  | Milling_L3 | Yes | 2016-04-28 23:08 | 2016-04-29 06:00 | 6.8667
Milling_L5 | AGM21501 | AG Mill | Operational | AG Operating | high AG mill load and high pebble bin |  | Milling_L5 | Yes | 2016-04-28 23:27 | 2016-04-28 23:42 | 0.25
Milling_L5 | Overall | Overall | Planned | AG Mill Relining | planned shutdown for AGM & BLM relining |  | Milling_L5 | Yes | 2016-04-29 | 2016-04-29 06:00 | 6
Milling_L1 | HPR22103 | Hopper | Operational | Op Others | cons hopper HPR22103 overflowing |  | Milling_L1 | Yes | 2016-04-29 00:40 | 2016-04-29 00:41 | 0.016667
Milling_L1 | SCR21102 | Vibrating screen | Mechanical | Part Missed/Lost | lost several screen panels on SCR21102 caused by support collapsed |  | Milling_L1 | Yes | 2016-04-29 03:14 | 2016-04-29 06:00 | 2.7667
Milling_L1 | Overall | Overall | Planned | Planned Others | planned shutdown |  | Milling_L1 | Yes | 2016-04-29 06:00 | 2016-04-29 18:00 | 12
Milling_L3 | Overall | Overall | Planned | Planned Others | planned shutdown |  | Milling_L3 | Yes | 2016-04-29 06:00 | 2016-04-29 18:00 | 12
Milling_L5 | Overall | Overall | Planned | Planned Others | planned shutdown |  | Milling_L5 | Yes | 2016-04-29 06:00 | 2016-04-29 18:00 | 12
Milling_L6 | AGM21601 | AG mill | Operational | Op Others | one 45mm grate missing and retorque AG mill bolts |  | Milling_L6 | Yes | 2016-04-29 06:00 | 2016-04-29 16:00 | 10
Milling_L2 | Overall | Overall | Planned | Planned Others | planned shutdown |  | Milling_L2 | Yes | 2016-04-29 12:00 | 2016-04-29 18:00 | 6
Milling_L4 | Overall | Overall | Planned | Planned Others | planned shutdown |  | Milling_L4 | Yes | 2016-04-29 12:00 | 2016-04-29 18:00 | 6
Milling_L6 | Overall | Overall | Planned | Planned Others | planned shutdown |  | Milling_L6 | Yes | 2016-04-29 16:00 | 2016-04-29 18:00 | 2
Milling_L1 | Overall | Overall | Planned | Planned Others | planned shutdown |  | Milling_L1 | Yes | 2016-04-29 18:00 | 2016-04-30 06:00 | 12
Milling_L2 | Overall | Overall | Planned | Planned Others | planned shutdown |  | Milling_L2 | Yes | 2016-04-29 18:00 | 2016-04-30 06:00 | 12
Milling_L3 | Overall | Overall | Planned | Planned Others | planned shutdown |  | Milling_L3 | Yes | 2016-04-29 18:00 | 2016-04-30 06:00 | 12
Milling_L4 | Overall | Overall | Planned | Planned Others | planned shutdown |  | Milling_L4 | Yes | 2016-04-29 18:00 | 2016-04-30 06:00 | 12
Milling_L5 | Overall | Overall | Planned | Planned Others | planned shutdown |  | Milling_L5 | Yes | 2016-04-29 18:00 | 2016-04-30 06:00 | 12
Milling_L6 | Overall | Overall | Planned | Planned Others | planned shutdown |  | Milling_L6 | Yes | 2016-04-29 18:00 | 2016-04-30 06:00 | 12
Milling_L1 | Overall | Overall | Planned | Planned Others | planned shutdown |  | Milling_L1 | Yes | 2016-04-30 06:00 | 2016-04-30 18:00 | 12
Milling_L2 | Overall | Overall | Planned | Planned Others | planned shutdown |  | Milling_L2 | Yes | 2016-04-30 06:00 | 2016-04-30 18:00 | 12
Milling_L3 | Overall | Overall | Planned | Planned Others | planned shutdown |  | Milling_L3 | Yes | 2016-04-30 06:00 | 2016-04-30 18:00 | 12
Milling_L4 | Overall | Overall | Planned | Planned Others | planned shutdown |  | Milling_L4 | Yes | 2016-04-30 06:00 | 2016-04-30 18:00 | 12
Milling_L5 | Overall | Overall | Planned | Planned Others | planned shutdown |  | Milling_L5 | Yes | 2016-04-30 06:00 | 2016-04-30 18:00 | 12
Milling_L6 | Overall | Overall | Planned | Planned Others | planned shutdown |  | Milling_L6 | Yes | 2016-04-30 06:00 | 2016-04-30 18:00 | 12
Milling_L1 | Overall | Overall | Planned | Planned Others | planned shutdown |  | Milling_L1 | Yes | 2016-04-30 18:00 | 2016-05-01 06:00 | 12
Milling_L2 | Overall | Overall | Planned | Planned Others | planned shutdown(CVR21204 belt replacement, CVR21206 belt replacement, Primary cyclone feed pump PMP21201 replacement, etc.) |  | Milling_L2 | Yes | 2016-04-30 18:00 | 2016-05-01 06:00 | 12
Milling_L3 | Overall | Overall | Planned | Planned Others | planned shutdown |  | Milling_L3 | Yes | 2016-04-30 18:00 | 2016-05-01 06:00 | 12
Milling_L4 | Overall | Overall | Planned | Planned Others | planned shutdown(CVR21406 belt replacement, primary cyclone feed pipeline replacement etc.) |  | Milling_L4 | Yes | 2016-04-30 18:00 | 2016-05-01 06:00 | 12
Milling_L5 | Overall | Overall | Planned | Planned Others | planned shutdown |  | Milling_L5 | Yes | 2016-04-30 18:00 | 2016-05-01 06:00 | 12
Milling_L6 | Overall | Overall | Planned | Planned Others | planned shutdown |  | Milling_L6 | Yes | 2016-04-30 18:00 | 2016-05-01 06:00 | 12
Milling_L1 | Overall | Overall | Planned | Planned Others | planned shutdown |  | Milling_L1 | Yes | 2016-05-01 06:00 | 2016-05-01 18:00 | 12
Milling_L2 | Overall | Overall | Planned | Planned Others | planned shutdown(CVR21204 belt replacement, CVR21206 belt replacement, Primary cyclone feed pump PMP21201 replacement, etc.) |  | Milling_L2 | Yes | 2016-05-01 06:00 | 2016-05-01 18:00 | 12
Milling_L3 | Overall | Overall | Planned | Planned Others | planned shutdown |  | Milling_L3 | Yes | 2016-05-01 06:00 | 2016-05-01 18:00 | 12
Milling_L4 | Overall | Overall | Planned | Planned Others | planned shutdown(CVR21406 belt replacement, primary cyclone feed pipeline replacement etc.) |  | Milling_L4 | Yes | 2016-05-01 06:00 | 2016-05-01 18:00 | 12
Milling_L5 | Overall | Overall | Planned | Planned Others | planned shutdown |  | Milling_L5 | Yes | 2016-05-01 06:00 | 2016-05-01 18:00 | 12
Milling_L6 | Overall | Overall | Planned | Planned Others | planned shutdown |  | Milling_L6 | Yes | 2016-05-01 06:00 | 2016-05-01 18:00 | 12
Milling_L1 | Overall | Overall | Planned | Planned Others | planned shutdown |  | Milling_L1 | Yes | 2016-05-01 18:00 | 2016-05-02 06:00 | 12
Milling_L2 | Overall | Overall | Planned | Planned Others | planned shutdown(CVR21204 belt replacement, CVR21206 belt replacement, Primary cyclone feed pump PMP21201 replacement, etc.) |  | Milling_L2 | Yes | 2016-05-01 18:00 | 2016-05-02 06:00 | 12
Milling_L3 | Overall | Overall | Planned | Planned Others | planned shutdown |  | Milling_L3 | Yes | 2016-05-01 18:00 | 2016-05-02 06:00 | 12
Milling_L4 | Overall | Overall | Planned | Planned Others | planned shutdown(CVR21406 belt replacement, primary cyclone feed pipeline replacement etc.) |  | Milling_L4 | Yes | 2016-05-01 18:00 | 2016-05-02 06:00 | 12
Milling_L5 | Overall | Overall | Planned | Planned Others | planned shutdown |  | Milling_L5 | Yes | 2016-05-01 18:00 | 2016-05-02 06:00 | 12
Milling_L6 | Overall | Overall | Planned | Planned Others | planned shutdown |  | Milling_L6 | Yes | 2016-05-01 18:00 | 2016-05-02 06:00 | 12
Milling_L1 | Overall | Overall | Planned | Planned Others | planned shutdown |  | Milling_L1 | Yes | 2016-05-02 06:00 | 2016-05-02 18:00 | 12
Milling_L2 | Overall | Overall | Planned | Planned Others | planned shutdown(CVR21204 belt replacement, CVR21206 belt replacement, Primary cyclone feed pump PMP21201 replacement, etc.) |  | Milling_L2 | Yes | 2016-05-02 06:00 | 2016-05-02 18:00 | 12
Milling_L3 | Overall | Overall | Planned | Planned Others | planned shutdown |  | Milling_L3 | Yes | 2016-05-02 06:00 | 2016-05-02 18:00 | 12
Milling_L4 | Overall | Overall | Planned | Planned Others | planned shutdown(CVR21406 belt replacement, primary cyclone feed pipeline replacement etc.) |  | Milling_L4 | Yes | 2016-05-02 06:00 | 2016-05-02 18:00 | 12
Milling_L5 | Overall | Overall | Planned | Planned Others | planned shutdown |  | Milling_L5 | Yes | 2016-05-02 06:00 | 2016-05-02 18:00 | 12
Milling_L6 | Overall | Overall | Planned | Planned Others | planned shutdown |  | Milling_L6 | Yes | 2016-05-02 06:00 | 2016-05-02 18:00 | 12
Milling_L1 | Overall | Overall | Planned | Planned Others | planned shutdown |  | Milling_L1 | Yes | 2016-05-02 18:00 | 2016-05-03 01:00 | 7
Milling_L2 | Overall | Overall | Planned | Planned Others | planned shutdown(CVR21204 belt replacement, CVR21206 belt replacement, Primary cyclone feed pump PMP21201 replacement, etc.) |  | Milling_L2 | Yes | 2016-05-02 18:00 | 2016-05-03 02:00 | 8
Milling_L3 | Overall | Overall | Planned | Planned Others | planned shutdown |  | Milling_L3 | Yes | 2016-05-02 18:00 | 2016-05-02 19:00 | 1
Milling_L4 | Overall | Overall | Planned | Planned Others | planned shutdown(CVR21406 belt replacement, primary cyclone feed pipeline replacement etc.) |  | Milling_L4 | Yes | 2016-05-02 18:00 | 2016-05-02 19:00 | 1
Service | Raw water | Pipeline | Planned | Extended | ramp up raw water pump at around 12:00am, raw water line leaking. |  | Milling_L5 | Yes | 2016-05-02 18:00 | 2016-05-03 06:00 | 12
Service | Raw water | Pipeline | Planned | Extended | ramp up raw water pump at around 12:00am, raw water line leaking. |  | Milling_L6 | Yes | 2016-05-02 18:00 | 2016-05-03 06:00 | 12
Service | Raw water | Pipeline | Planned | Extended | ramp up raw water pump at around 12:00am, raw water line leaking. |  | Milling_L3 | Yes | 2016-05-02 19:00 | 2016-05-03 06:00 | 11
Service | Raw water | Pipeline | Planned | Extended | ramp up raw water pump at around 12:00am, raw water line leaking. |  | Milling_L4 | Yes | 2016-05-02 19:00 | 2016-05-03 06:00 | 11
Service | Raw water | Pipeline | Planned | Extended | ramp up raw water pump at around 12:00am, raw water line leaking. |  | Milling_L1 | Yes | 2016-05-03 01:00 | 2016-05-03 06:00 | 5
Service | Raw water | Pipeline | Planned | Extended | ramp up raw water pump at around 12:00am, raw water line leaking. |  | Milling_L2 | Yes | 2016-05-03 02:00 | 2016-05-03 06:00 | 4
Service | DAM29152 | Others | Planned | Extended | flush process water dam |  | Milling_L1 | Yes | 2016-05-03 06:00 | 2016-05-03 18:00 | 12
Service | DAM29152 | Others | Planned | Extended | flush process water dam |  | Milling_L2 | Yes | 2016-05-03 06:00 | 2016-05-03 18:00 | 12
Service | DAM29152 | Others | Planned | Extended | flush process water dam |  | Milling_L3 | Yes | 2016-05-03 06:00 | 2016-05-03 18:00 | 12
Service | DAM29152 | Others | Planned | Extended | flush process water dam |  | Milling_L4 | Yes | 2016-05-03 06:00 | 2016-05-03 18:00 | 12
Service | DAM29152 | Others | Planned | Extended | flush process water dam |  | Milling_L5 | Yes | 2016-05-03 06:00 | 2016-05-03 18:00 | 12
Service | DAM29152 | Others | Planned | Extended | flush process water dam |  | Milling_L6 | Yes | 2016-05-03 06:00 | 2016-05-03 18:00 | 12
Service | Tails train line | Others | Planned | Extended | flush process water dam delayed by tail pump station suction port leaking badly at the flange, isolated for bolt tension. KV240074 reconnected and KV240073 faulty actuator replaced. |  | Milling_L1 | Yes | 2016-05-03 18:00 | 2016-05-04 06:00 | 12
Service | Tails train line | Others | Planned | Extended | flush process water dam delayed by tail pump station suction port leaking badly at the flange, isolated for bolt tension. KV240074 reconnected and KV240073 faulty actuator replaced. |  | Milling_L2 | Yes | 2016-05-03 18:00 | 2016-05-04 06:00 | 12
Service | Tails train line | Others | Planned | Extended | flush process water dam delayed by tail pump station suction port leaking badly at the flange, isolated for bolt tension. KV240074 reconnected and KV240073 faulty actuator replaced. |  | Milling_L3 | Yes | 2016-05-03 18:00 | 2016-05-04 06:00 | 12
Service | Tails train line | Others | Planned | Extended | flush process water dam delayed by tail pump station suction port leaking badly at the flange, isolated for bolt tension. KV240074 reconnected and KV240073 faulty actuator replaced. |  | Milling_L4 | Yes | 2016-05-03 18:00 | 2016-05-04 06:00 | 12
Service | Tails train line | Others | Planned | Extended | flush process water dam delayed by tail pump station suction port leaking badly at the flange, isolated for bolt tension. KV240074 reconnected and KV240073 faulty actuator replaced. |  | Milling_L5 | Yes | 2016-05-03 18:00 | 2016-05-04 06:00 | 12
Service | Tails train line | Others | Planned | Extended | flush process water dam delayed by tail pump station suction port leaking badly at the flange, isolated for bolt tension. KV240074 reconnected and KV240073 faulty actuator replaced. |  | Milling_L6 | Yes | 2016-05-03 18:00 | 2016-05-04 06:00 | 12
Service | Tails train line | Others | Planned | Extended | flush process water dam delayed by tail pump station suction port leaking badly at the flange, isolated for bolt tension. KV240074 reconnected and KV240073 faulty actuator replaced. |  | Milling_L1 | Yes | 2016-05-04 06:00 | 2016-05-04 11:00 | 5
Service | Tails train line | Others | Planned | Extended | flush process water dam delayed by tail pump station suction port leaking badly at the flange, isolated for bolt tension. KV240074 reconnected and KV240073 faulty actuator replaced. |  | Milling_L2 | Yes | 2016-05-04 06:00 | 2016-05-04 11:00 | 5
Service | Tails train line | Others | Planned | Extended | flush process water dam delayed by tail pump station suction port leaking badly at the flange, isolated for bolt tension. KV240074 reconnected and KV240073 faulty actuator replaced. |  | Milling_L3 | Yes | 2016-05-04 06:00 | 2016-05-04 11:00 | 5
Service | Tails train line | Others | Planned | Extended | flush process water dam delayed by tail pump station suction port leaking badly at the flange, isolated for bolt tension. KV240074 reconnected and KV240073 faulty actuator replaced. |  | Milling_L4 | Yes | 2016-05-04 06:00 | 2016-05-04 11:00 | 5
Service | Tails train line | Others | Planned | Extended | flush process water dam delayed by tail pump station suction port leaking badly at the flange, isolated for bolt tension. KV240074 reconnected and KV240073 faulty actuator replaced. |  | Milling_L5 | Yes | 2016-05-04 06:00 | 2016-05-04 11:00 | 5
Service | Tails train line | Others | Planned | Extended | flush process water dam delayed by tail pump station suction port leaking badly at the flange, isolated for bolt tension. KV240074 reconnected and KV240073 faulty actuator replaced. |  | Milling_L6 | Yes | 2016-05-04 06:00 | 2016-05-04 11:00 | 5
Service | DAM29152 | Others | Planned | Extended | flush process water dam |  | Milling_L1 | Yes | 2016-05-04 11:00 | 2016-05-04 18:00 | 7
Service | DAM29152 | Others | Planned | Extended | flush process water dam |  | Milling_L2 | Yes | 2016-05-04 11:00 | 2016-05-04 18:00 | 7
Service | DAM29152 | Others | Planned | Extended | flush process water dam |  | Milling_L3 | Yes | 2016-05-04 11:00 | 2016-05-04 18:00 | 7
Service | DAM29152 | Others | Planned | Extended | flush process water dam |  | Milling_L4 | Yes | 2016-05-04 11:00 | 2016-05-04 18:00 | 7
Service | DAM29152 | Others | Planned | Extended | flush process water dam |  | Milling_L5 | Yes | 2016-05-04 11:00 | 2016-05-04 18:00 | 7
Service | DAM29152 | Others | Planned | Extended | flush process water dam |  | Milling_L6 | Yes | 2016-05-04 11:00 | 2016-05-04 18:00 | 7
Service | DAM29152 | Others | Planned | Extended | filling up process water dam, back flushing process water pumps, testing PMP29158 |  | Milling_L1 | Yes | 2016-05-04 18:00 | 2016-05-05 00:38 | 6.6333
Service | DAM29152 | Others | Planned | Extended | filling up process water dam, back flushing process water pumps, testing PMP29158 |  | Milling_L2 | Yes | 2016-05-04 18:00 | 2016-05-05 00:38 | 6.6333
Service | DAM29152 | Others | Planned | Extended | filling up process water dam, back flushing process water pumps, testing PMP29158 |  | Milling_L3 | Yes | 2016-05-04 18:00 | 2016-05-05 00:38 | 6.6333
Milling_L4 | Overall | Overall | Planned | Extended | planned shutdown extension |  | Milling_L4 | Yes | 2016-05-04 18:00 | 2016-05-05 06:00 | 12
Milling_L5 | Overall | Overall | Planned | Extended | planned shutdown extension |  | Milling_L5 | Yes | 2016-05-04 18:00 | 2016-05-05 06:00 | 12
Milling_L6 | Overall | Overall | Planned | Extended | planned shutdown extension |  | Milling_L6 | Yes | 2016-05-04 18:00 | 2016-05-05 06:00 | 12
Milling_L1 | Overall | Overall | Operational | Rampup | ramp up |  | Milling_L1 | Yes | 2016-05-05 00:38 | 2016-05-05 01:00 | 0.36667
Milling_L2 | Overall | Overall | Operational | Rampup | ramp up |  | Milling_L2 | Yes | 2016-05-05 00:38 | 2016-05-05 01:00 | 0.36667
Milling_L3 | SCR21302 | Vibrating Screen | Mechanical | Part Missed/Lost | repairing AG mill screen 2 lower deck flushing water spray bar falling off |  | Milling_L3 | Yes | 2016-05-05 00:38 | 2016-05-05 06:00 | 5.3667
Milling_L1 | PMP21101 | Pump | Mechanical | Mech Others | adjusting PMP21101 packing for no flow rate |  | Milling_L1 | Yes | 2016-05-05 01:00 | 2016-05-05 02:00 | 1
Milling_L2 | PMP21201 | Pump | Mechanical | Leaking | gland water valve leaking, changed valve gasket |  | Milling_L2 | Yes | 2016-05-05 01:00 | 2016-05-05 03:25 | 2.4167
Milling_L1 | PMP21101 | Valve | Electrical | Elec Others | HPR21101 make-up water valve incorrect readings (when 100% open, it shows 0%) |  | Milling_L1 | Yes | 2016-05-05 02:00 | 2016-05-05 06:00 | 4
Milling_L2 | PMP21201 | Pump | Mechanical | Mech Others | adjusting PMP21201 packing |  | Milling_L2 | Yes | 2016-05-05 03:25 | 2016-05-05 03:50 | 0.41667
Service | PMP29152 | Valve | Mechanical | Leaking | HPR21201 make up water low flow rate when valve 100% open possibly caused by KV291127 being actually open when showing closed |  | Milling_L2 | Yes | 2016-05-05 03:50 | 2016-05-05 06:00 | 2.1667
Milling_L1 | PMP21101 | Valve | Mechanical | Mech Others | HPR21101 make-up water valve replacement. |  | Milling_L1 | Yes | 2016-05-05 06:00 | 2016-05-05 18:00 | 12
Milling_L2 | HPR21201 | Pipeline | Mechanical | Mech Others | make up water flow low when vavle fully open. Removing the flow-restriction pipe on the make up water line. |  | Milling_L2 | Yes | 2016-05-05 06:00 | 2016-05-05 18:00 | 12
Milling_L3 | Overall | Overall | Operational | Rampup | ramp up |  | Milling_L3 | Yes | 2016-05-05 06:00 | 2016-05-05 08:00 | 2
Milling_L4 | Overall | Overall | Operational | Rampup | ramp up |  | Milling_L4 | Yes | 2016-05-05 06:00 | 2016-05-05 08:00 | 2
Milling_L5 | Overall | Overall | Planned | Extended | planned shutdown extended |  | Milling_L5 | Yes | 2016-05-05 06:00 | 2016-05-05 13:00 | 7
Milling_L6 | PMP21605 | Pump | Electrical | Elec Others | pump VSD fault |  | Milling_L6 | Yes | 2016-05-05 06:00 | 2016-05-05 07:50 | 1.8333
Milling_L6 | Overall | Overall | Operational | Rampup | ramp up |  | Milling_L6 | Yes | 2016-05-05 07:50 | 2016-05-05 09:04 | 1.2333
Milling_L3 | PMP22304 | Pump | Mechanical | Mech Others | gland water flow LL |  | Milling_L3 | Yes | 2016-05-05 08:00 | 2016-05-05 13:00 | 5
Milling_L4 | PMP22404 | Pump | Mechanical | Mech Others | gland water flow LL |  | Milling_L4 | Yes | 2016-05-05 08:00 | 2016-05-05 12:05 | 4.0833
Milling_L6 | AGM21601 | AG mill | Mechanical | AG Mill Mechanic | discharge end liner broken bolt replacement |  | Milling_L6 | Yes | 2016-05-05 10:09 | 2016-05-05 18:00 | 7.85
Milling_L4 | PMP21401 | Valve | Mechanical | Mech Others | PMP21401 discharge drain valve could not close caused by airline missing. PMP21405 discharge pipeline no connected. |  | Milling_L4 | Yes | 2016-05-05 12:05 | 2016-05-05 18:00 | 5.9167
Milling_L3 | PMP22303 | Pump | Electrical | Elec Others | suction valve limit discrepancy fault. |  | Milling_L3 | Yes | 2016-05-05 13:00 | 2016-05-05 13:20 | 0.33333
Milling_L5 | Overall | Overall | Operational | Rampup | ramp up |  | Milling_L5 | Yes | 2016-05-05 13:00 | 2016-05-05 14:05 | 1.0833
Milling_L3 | Overall | Overall | Operational | Rampup | ramp up |  | Milling_L3 | Yes | 2016-05-05 13:20 | 2016-05-05 15:00 | 1.6667
Milling_L5 | PMP22504 | Pump | Mechanical | Mech Others | gland water flow LL |  | Milling_L5 | Yes | 2016-05-05 14:05 | 2016-05-05 15:00 | 0.91667
Milling_L3 | PMP21305 | Pump | Mechanical | Leaking | pump casing leaking |  | Milling_L3 | Yes | 2016-05-05 15:00 | 2016-05-05 18:00 | 3
Service | GLAND WATER | Valve | Mechanical | Mech Others | gland water tank feed flow restricted caused by new manual valve on raw water line to gland water failure. |  | Milling_L5 | Yes | 2016-05-05 15:00 | 2016-05-05 18:00 | 3
Service | GLAND WATER | Valve | Mechanical | Mech Others | gland water tank feed flow restricted by new manual valve on gland water feed line not being able to fully open. Removed this manual valve and tested feed flow rate, got back to normal |  | Milling_L1 | Yes | 2016-05-05 18:00 | 2016-05-05 23:25 | 5.4167
Service | GLAND WATER | Valve | Mechanical | Mech Others | gland water tank feed flow restricted by new manual valve on gland water feed line not being able to fully open. Removed this manual valve and tested feed flow rate, got back to normal |  | Milling_L2 | Yes | 2016-05-05 18:00 | 2016-05-05 23:25 | 5.4167
Service | GLAND WATER | Valve | Mechanical | Mech Others | gland water tank feed flow restricted by new manual valve on gland water feed line not being able to fully open. Removed this manual valve and tested feed flow rate, got back to normal |  | Milling_L3 | Yes | 2016-05-05 18:00 | 2016-05-05 23:25 | 5.4167
Service | GLAND WATER | Valve | Mechanical | Mech Others | gland water tank feed flow restricted by new manual valve on gland water feed line not being able to fully open. Removed this manual valve and tested feed flow rate, got back to normal |  | Milling_L4 | Yes | 2016-05-05 18:00 | 2016-05-05 23:25 | 5.4167
Service | GLAND WATER | Valve | Mechanical | Mech Others | gland water tank feed flow restricted by new manual valve on gland water feed line not being able to fully open. Removed this manual valve and tested feed flow rate, got back to normal |  | Milling_L5 | Yes | 2016-05-05 18:00 | 2016-05-05 23:25 | 5.4167
Service | GLAND WATER | Valve | Mechanical | Mech Others | gland water tank feed flow restricted by new manual valve on gland water feed line not being able to fully open. Removed this manual valve and tested feed flow rate, got back to normal |  | Milling_L6 | Yes | 2016-05-05 18:00 | 2016-05-05 23:25 | 5.4167
Milling_L1 | Overall | Overall | Operational | Rampup | ramp up |  | Milling_L1 | Yes | 2016-05-05 23:25 | 2016-05-06 01:10 | 1.75
Milling_L2 | Overall | Overall | Operational | Rampup | ramp up |  | Milling_L2 | Yes | 2016-05-05 23:25 | 2016-05-06 01:10 | 1.75
Milling_L3 | Overall | Overall | Operational | Rampup | ramp up |  | Milling_L3 | Yes | 2016-05-05 23:25 | 2016-05-06 02:00 | 2.5833
Milling_L4 | Overall | Overall | NI | NI | line1&2&3 taking priority and electricians/machanicians struggling to combat line1&2&3 issues |  | Milling_L4 | Yes | 2016-05-05 23:25 | 2016-05-06 06:00 | 6.5833
Milling_L5 | Overall | Overall | NI | NI | line1&2&3 taking priority and electricians/machanicians struggling to combat line1&2&3 issues |  | Milling_L5 | Yes | 2016-05-05 23:25 | 2016-05-06 06:00 | 6.5833
Milling_L6 | AGM21601 | AG mill | Operational | Op Others | pulling feed cart out and checking whether charge rate acceptable |  | Milling_L6 | Yes | 2016-05-05 23:25 | 2016-05-06 04:30 | 5.0833
Service | PMP29151 | Valve | Mechanical | Mech Others | suction valve KV291115 not being able to be opened by auto start sequence. Finally open it manually in the field and this valve needs replacing |  | Milling_L1 | Yes | 2016-05-06 01:10 | 2016-05-06 01:55 | 0.75
Milling_L2 | BLM22201 | Ball mill | Mechanical | Lube | BLM22201 lube pump #9 coupling failure, needs changing |  | Milling_L2 | Yes | 2016-05-06 01:10 | 2016-05-06 06:00 | 4.8333
Milling_L1 | PMP21101 | Valve | Electrical | Elec Others | primary cyclone make-up water valve not being able to be controled on SCADA, electricians re-connected cables |  | Milling_L1 | Yes | 2016-05-06 01:55 | 2016-05-06 06:00 | 4.0833
Milling_L3 | PMP21305 | Valve | Mechanical | Mech Others | PMP21305 discharge valve KV2131775 failing to fully close when tying to start PMP21301 |  | Milling_L3 | Yes | 2016-05-06 02:00 | 2016-05-06 03:30 | 1.5
Milling_L3 | Overall | Overall | Operational | Rampup | ramp up |  | Milling_L3 | Yes | 2016-05-06 03:30 | 2016-05-06 05:24 | 1.9
Milling_L1 | PMP21101 | Valve | Electrical | Elec Others | primary cyclone make-up water valve not being able to be controled on SCADA, electricians re-connected cables |  | Milling_L1 | Yes | 2016-05-06 06:00 | 2016-05-06 07:30 | 1.5
Milling_L2 | BLM22201 | Ball mill | Mechanical | Lube | BLM22201 lube pump #9 coupling failure and replaced |  | Milling_L2 | Yes | 2016-05-06 06:00 | 2016-05-06 06:30 | 0.5
Milling_L4 | Overall | Overall | Operational | Rampup | ramp up |  | Milling_L4 | Yes | 2016-05-06 06:00 | 2016-05-06 06:30 | 0.5
Milling_L5 | PMP22504 | Pump | Mechanical | Mech Others | gland water flow Low Low |  | Milling_L5 | Yes | 2016-05-06 06:00 | 2016-05-06 15:05 | 9.0833
Milling_L6 | AGM21601 | AG mill | Mechanical | AG Mill Mechanic | discharge end liner broken bolt replacement |  | Milling_L6 | Yes | 2016-05-06 06:00 | 2016-05-06 18:00 | 12
Milling_L2 | Overall | Overall | Operational | Rampup | ramp up(inching BLM and tested AGM shake mode) |  | Milling_L2 | Yes | 2016-05-06 06:30 | 2016-05-06 08:14 | 1.7333
Milling_L4 | PMP21401 | Pump | Mechanical | Mech Others | cooling water flow low due to pipeline partially bogged. |  | Milling_L4 | Yes | 2016-05-06 06:30 | 2016-05-06 07:40 | 1.1667
Milling_L1 | AGM21101 | AG mill | Electrical | Elec Others | AGM rotor earth fault |  | Milling_L1 | Yes | 2016-05-06 07:30 | 2016-05-06 18:00 | 10.5
Milling_L4 | HPR21401 | Valve | Mechanical | Mech Others | make up water valve stuck, could not open |  | Milling_L4 | Yes | 2016-05-06 07:40 | 2016-05-06 09:00 | 1.3333
Milling_L4 | HPR21401 | Valve | Mechanical | Mech Others | make up water manual valve before FV2141720A replacement |  | Milling_L4 | Yes | 2016-05-06 09:00 | 2016-05-06 15:10 | 6.1667
Service | cooling water | Overall | Electrical | Elec Others | pebble crusher tripped due to cooling water pressure signal missing on the scada caused by circuit breaker failure |  | Milling_L3 | Yes | 2016-05-06 09:11 | 2016-05-06 09:30 | 0.31667
Milling_L5 | Overall | Overall | Operational | Rampup | ramp up |  | Milling_L5 | Yes | 2016-05-06 15:05 | 2016-05-06 17:35 | 2.5
Milling_L4 | Overall | Overall | Operational | Rampup | ramp up |  | Milling_L4 | Yes | 2016-05-06 15:10 | 2016-05-06 16:29 | 1.3167
Milling_L3 | CRU21302 | Crusher | Electrical | Sensor/Gauge | pebbel bin level high caused by chamber level sensor faulty |  | Milling_L3 | Yes | 2016-05-06 15:22 | 2016-05-06 16:49 | 1.45
Milling_L4 | CVR21407 | Conveyor | Mechanical | Conveyor Drift | belt drift |  | Milling_L4 | Yes | 2016-05-06 16:44 | 2016-05-06 17:07 | 0.38333
Milling_L3 | AGM21301 | AG mill | Operational | AG Operating | high current |  | Milling_L3 | Yes | 2016-05-06 17:04 | 2016-05-06 17:16 | 0.2
Milling_L2 | AGM21201 | AG mill | Electrical | Elec Others | AGM tripped by lost power in the E house |  | Milling_L2 | Yes | 2016-05-06 17:23 | 2016-05-06 18:00 | 0.61667
Milling_L4 | CVR21407 | Conveyor | Mechanical | Conveyor Drift | belt drift |  | Milling_L4 | Yes | 2016-05-06 17:26 | 2016-05-06 18:00 | 0.56667
Milling_L1 | AGM21101 | AG mill | NI | NI | AGM rotor earth fault, rotor heating in porgress |  | Milling_L1 | Yes | 2016-05-06 18:00 | 2016-05-07 06:00 | 12
Milling_L2 | AGM21201 | AG mill | Electrical | Elec Others | AGM tripped by lost power in the E house |  | Milling_L2 | Yes | 2016-05-06 18:00 | 2016-05-06 18:06 | 0.1
Milling_L4 | CVR21406 | Conveyor | Operational | Overload | underspeed caused by much pebble on the belt |  | Milling_L4 | Yes | 2016-05-06 18:00 | 2016-05-06 20:42 | 2.7
Milling_L6 | AGM21601 | AG mill | Mechanical | AG Mill Mechanic | discharge end liner broken bolt replacement |  | Milling_L6 | Yes | 2016-05-06 18:00 | 2016-05-07 06:00 | 12
Milling_L2 | PMP21202 | Pump | Electrical | Elec Others | pump tripped due to 24V DC fault, PMP22201 tripped as well.PMP21201 had same alarm but didn't trip |  | Milling_L2 | Yes | 2016-05-06 19:49 | 2016-05-06 19:50 | 0.016667
Milling_L3 | CRU21302 | Crusher | Electrical | Sensor/Gauge | chamber level sensor fluctuated from 0-100% and cause the FDR21308 keep tripping and then got high pebble bin level. electicians decided to replace sensor |  | Milling_L3 | Yes | 2016-05-06 19:57 | 2016-05-06 22:00 | 2.05
Milling_L4 | CVR21407 | Conveyor | Operational | Op Others | pebble return just jump to 1400t/h from 400t/h in 2min while AG mill speed only in 7.5rpm, cause CVR21407 tripped by belt drift fault |  | Milling_L4 | Yes | 2016-05-06 21:10 | 2016-05-06 21:40 | 0.5
Overhead | Power Supply | Overall | Overhead | Power Supply | waiting for power plant to start another GT |  | Milling_L4 | Yes | 2016-05-06 21:40 | 2016-05-06 22:35 | 0.91667
Milling_L3 | CVR21304 | Conveyor | Mechanical | Conveyor rip | found belt rip before trying to restart Line3 |  | Milling_L3 | Yes | 2016-05-06 22:00 | 2016-05-07 06:00 | 8
Service | PMP29170 | Pump | Operational | Op Others | CRO stopped Line5 cooling water pump and cause pebble crusher trip |  | Milling_L5 | Yes | 2016-05-06 22:24 | 2016-05-06 22:27 | 0.05
Milling_L4 | BIN21402 | Others | Operational | High Pebble Bin Level | high pebble bin level which is caused by abnormal pebble return (1400t/h around 7.5rpm) |  | Milling_L4 | Yes | 2016-05-06 22:35 | 2016-05-06 22:59 | 0.4
Milling_L4 | AGM21401 | AG mill | Operational | High Pebble Bin Level | high pebble bin level and high AG mill weight |  | Milling_L4 | Yes | 2016-05-07 00:40 | 2016-05-07 01:02 | 0.36667
Milling_L2 | CVR21204 | Chute | Operational | Bogged Chute | discharge chute bogged |  | Milling_L2 | Yes | 2016-05-07 01:40 | 2016-05-07 01:46 | 0.117
Milling_L4 | AGM21401 | AG mill | Operational | High Pebble Bin Level | high pebble bin level |  | Milling_L4 | Yes | 2016-05-07 02:29 | 2016-05-07 02:56 | 0.45833
Milling_L1 | AGM21101 | AG mill | NI | NI | AGM rotor earth fault, rotor heating in porgress |  | Milling_L1 | Yes | 2016-05-07 06:00 | 2016-05-07 11:50 | 5.8333
Milling_L1 | CVR21104 | Conveyor | Operational | Overload | overload trip |  | Milling_L1 | Yes | 2016-05-07 06:00 | 2016-05-07 06:02 | 0.033333
Milling_L3 | CVR21304 | Conveyor | Mechanical | Conveyor rip | ripped belt clipped |  | Milling_L3 | Yes | 2016-05-07 06:00 | 2016-05-07 11:00 | 5
Milling_L6 | AGM21601 | AG mill | Mechanical | AG Mill Mechanic | discharge end liner broken bolt replacement |  | Milling_L6 | Yes | 2016-05-07 06:00 | 2016-05-07 18:00 | 12
Milling_L2 | PMP21202 | Pump | Electrical | Elec Others | pump tripped due to 24V DC fault |  | Milling_L2 | Yes | 2016-05-07 06:05 | 2016-05-07 06:08 | 0.05
Milling_L5 | BLM22501 | Ball mill | NI | NI | ball mill tripped by bearing seals grease system fault |  | Milling_L5 | Yes | 2016-05-07 08:04 | 2016-05-07 08:18 | 0.23333
Milling_L3 | Overall | Overall | Operational | Rampup | ramp up |  | Milling_L3 | Yes | 2016-05-07 11:00 | 2016-05-07 11:57 | 0.95
Overhead | Power Supply | Overall | Overhead | Power Supply | waiting for power plant to start another GT |  | Milling_L1 | Yes | 2016-05-07 11:50 | 2016-05-07 15:40 | 3.8333
Milling_L1 | Overall | Overall | Operational | Rampup | ramp up |  | Milling_L1 | Yes | 2016-05-07 15:40 | 2016-05-07 15:55 | 0.25
Milling_L3 | HPR21301 | Valve | Mechanical | Mech Others | the hopper level hard to control caused by make up water auto valve A positioner issue. |  | Milling_L3 | Yes | 2016-05-07 15:41 | 2016-05-07 17:32 | 1.85
Milling_L1 | CVR21104 | Conveyor | Mechanical | Mech Others | belt rip switch B activated. |  | Milling_L1 | Yes | 2016-05-07 15:55 | 2016-05-07 16:41 | 0.76667
Milling_L6 | AGM21601 | AG mill | Mechanical | AG Mill Mechanic | discharge end liner broken bolt replacement |  | Milling_L6 | Yes | 2016-05-07 18:00 | 2016-05-08 06:00 | 12
Milling_L3 | CVR21304 | Chute | Operational | Bogged Chute | discharge chute bogged |  | Milling_L3 | Yes | 2016-05-07 19:30 | 2016-05-07 19:47 | 0.28333
Milling_L1 | CVR21104 | Conveyor | Operational | Overload | overload trip |  | Milling_L1 | Yes | 2016-05-07 21:10 | 2016-05-07 21:26 | 0.25833
Milling_L4 | CVR21404 | Chute | Operational | Bogged Chute | discharge chute bogged |  | Milling_L4 | Yes | 2016-05-07 22:22 | 2016-05-07 22:46 | 0.40833
Milling_L4 | CVR21404 | Chute | Operational | Bogged Chute | discharge chute bogged |  | Milling_L4 | Yes | 2016-05-08 02:37 | 2016-05-08 02:42 | 0.083333
Milling_L2 | CVR21204 | Chute | Operational | Bogged Chute | discharge chute bogged |  | Milling_L2 | Yes | 2016-05-08 03:42 | 2016-05-08 03:51 | 0.15
Milling_L3 | CVR21304 | Conveyor | Mechanical | Conveyor rip | belt replacement |  | Milling_L3 | Yes | 2016-05-08 03:59 | 2016-05-08 06:00 | 2.0167
Milling_L3 | CVR21304 | Conveyor | Mechanical | Conveyor rip | belt replacement |  | Milling_L3 | Yes | 2016-05-08 06:00 | 2016-05-08 18:00 | 12
Milling_L6 | AGM21601 | AG mill | Mechanical | AG Mill Mechanic | discharge end liner broken bolt replacement |  | Milling_L6 | Yes | 2016-05-08 06:00 | 2016-05-08 12:00 | 6
Milling_L4 | AGM21401 | AG mill | NI | NI | AGM trust bearing lube pressure low |  | Milling_L4 | Yes | 2016-05-08 09:50 | 2016-05-08 10:37 | 0.78333
Milling_L6 | Overall | Overall | Operational | Rampup | ramp up |  | Milling_L6 | Yes | 2016-05-08 12:00 | 2016-05-08 13:10 | 1.1667
Milling_L6 | HPR21601 | Hopper | Operational | Op Others | grinding out big-sized pebble caused by one 45mm grate missing several days ago and high pebble bin level |  | Milling_L6 | Yes | 2016-05-08 13:10 | 2016-05-08 15:01 | 1.85
Dry | CVR12203 | Conveyor | Mechanical | winch | COS level low caused by CVR12203 winch fault |  | Milling_L4 | Yes | 2016-05-08 13:32 | 2016-05-08 15:57 | 2.4167
Milling_L4 | AFD21402 | Chute | Operational | Bogged Chute | discharge chute bogged and isolated for cleaning out. |  | Milling_L4 | Yes | 2016-05-08 15:57 | 2016-05-08 18:00 | 2.05
Milling_L2 | CRU21201 | Chute | Operational | Bogged Chute | FDR21207 discharge chute block sensor activated and high pebble bin level |  | Milling_L2 | Yes | 2016-05-08 16:48 | 2016-05-08 16:53 | 0.083333
Milling_L3 | CVR21304 | Conveyor | Mechanical | Conveyor rip | belt replacement |  | Milling_L3 | Yes | 2016-05-08 18:00 | 2016-05-09 06:00 | 12
Milling_L4 | AFD21402 | Chute | Operational | Bogged Chute | discharge chute bogged and isolated for cleaning out. |  | Milling_L4 | Yes | 2016-05-08 18:00 | 2016-05-09 01:35 | 7.5833
Milling_L4 | AGM21401 | AG mill | Electrical | Sensor/Gauge | lube oil on cleaning side level low caused by level switch fault |  | Milling_L4 | Yes | 2016-05-09 01:35 | 2016-05-09 02:20 | 0.75
Milling_L6 | CRU21601 | Crusher | Electrical | Elec Others | lube system low pressure crusher start permissive |  | Milling_L6 | Yes | 2016-05-09 02:07 | 2016-05-09 03:42 | 1.5833
Milling_L4 | Overall | overall | Operational | rampup | ramp up |  | Milling_L4 | Yes | 2016-05-09 02:20 | 2016-05-09 02:48 | 0.46667
Milling_L4 | AGM21401 | AG mill | Electrical | Elec Others | motor fan flow low, needs to change signal convertor |  | Milling_L4 | Yes | 2016-05-09 02:48 | 2016-05-09 05:15 | 2.45
Milling_L6 | BLM22601 | Ball mill | Mechanical | Ball Mill Mechanic | reducer 2 oil supply FT226454 Low alarm causing not being able to start ball mill, fixed by reatsrting gearbox lube pump. After starting ball mill, this alarm happened again |  | Milling_L6 | Yes | 2016-05-09 03:42 | 2016-05-09 03:50 | 0.13333
Milling_L6 | Overall | overall | Operational | rampup | ramp up |  | Milling_L6 | Yes | 2016-05-09 03:50 | 2016-05-09 03:59 | 0.15
Milling_L6 | BLM22601 | Ball mill | Mechanical | Ball Mill Mechanic | reducer 1 oil supply FT226452 Low low |  | Milling_L6 | Yes | 2016-05-09 04:10 | 2016-05-09 06:00 | 1.8333
Milling_L2 | CVR21204 | Chute | Operational | Bogged Chute | discharge chute bogged |  | Milling_L2 | Yes | 2016-05-09 04:16 | 2016-05-09 04:19 | 0.058333
Milling_L4 | Overall | overall | Operational | rampup | ramp up |  | Milling_L4 | Yes | 2016-05-09 05:15 | 2016-05-09 05:30 | 0.25
Milling_L6 | BLM22601 | Ball mill | Mechanical | Ball Mill Mechanic | reducer 1 oil supply FT226452 Low low |  | Milling_L6 | Yes | 2016-05-09 06:00 | 2016-05-09 07:15 | 1.25
Overhead | Power Supply | Overall | Overhead | Power Supply | waiting for power plant to start another GT |  | Milling_L6 | Yes | 2016-05-09 07:15 | 2016-05-09 08:15 | 1
Milling_L3 | Overall | Overall | Operational | Rampup | ramp up |  | Milling_L3 | Yes | 2016-05-09 07:35 | 2016-05-09 07:50 | 0.25
Overhead | Power Supply | Overall | Overhead | Power Supply | waiting for power plant to start another GT |  | Milling_L3 | Yes | 2016-05-09 07:50 | 2016-05-09 08:15 | 0.41667
Milling_L3 | Overall | Overall | Operational | Rampup | ramp up |  | Milling_L3 | Yes | 2016-05-09 08:15 | 2016-05-09 08:31 | 0.26667
Milling_L6 | Overall | overall | Operational | rampup | ramp up |  | Milling_L6 | Yes | 2016-05-09 08:15 | 2016-05-09 09:20 | 1.0833
Milling_L5 | CVR21504 | Conveyor | Mechanical | Mech Others | repair the CVR21504 grease line |  | Milling_L5 | Yes | 2016-05-09 09:48 | 2016-05-09 09:53 | 0.083333
Milling_L5 | BLM22501 | Ball mill | Electrical | Elec Others | ball mill tripped by one module failure |  | Milling_L5 | Yes | 2016-05-09 10:45 | 2016-05-09 11:15 | 0.5
Milling_L2 | CVR21205 | Conveyor | Mechanical | Mech Others | cutting belt loose flap |  | Milling_L2 | Yes | 2016-05-09 11:21 | 2016-05-09 11:50 | 0.48333
Milling_L3 | CVR21304 | Chute | Operational | Bogged Chute | discharge chute partially blocked, FO cleaned out. |  | Milling_L3 | Yes | 2016-05-09 16:26 | 2016-05-09 16:45 | 0.31667
Milling_L5 | CVR21504 | Chute | Operational | Bogged Chute | discharge chute partially blocked |  | Milling_L5 | Yes | 2016-05-09 19:38 | 2016-05-09 19:46 | 0.13333
Milling_L3 | CVR21305 | Conveyor | Operational | Pull Wire | pull wire accidentally activated due to field housekeeping |  | Milling_L3 | Yes | 2016-05-09 20:22 | 2016-05-09 21:12 | 0.84167
Thickening | THK24201 | Thickener | Operational | Overload | overflow very dirty, both thickeners' bed pressure and tailing tank levels increasingly go up. Took this chance to conduct PMP22104 packing maintenance |  | Milling_L1 | Yes | 2016-05-09 22:43 | 2016-05-10 01:00 | 2.2833
Thickening | THK24201 | Thickener | Operational | Overload | overflow very dirty, both thickeners' bed pressure and tailing tank levels increasingly go up. Took this chance to conduct PMP22104 packing maintenance |  | Milling_L1 | Yes | 2016-05-10 01:00 | 2016-05-10 06:00 | 5
Milling_L1 | PMP22104 | Pump | Mechanical | Other Pumps | Pump repackage. |  | Milling_L1 | Yes | 2016-05-10 06:00 | 2016-05-10 18:00 | 12
Milling_L4 | SCR21401 | Vibrating screen | Mechanical | Mech Others | Spring replacement |  | Milling_L4 | Yes | 2016-05-10 06:24 | 2016-05-10 12:38 | 6.2333
Thickening |  |  | Electrical | UPS | UPS fault in E-house29401, thickening area all equpiment tripped, including processing water pumps |  | Milling_L2 | Yes | 2016-05-10 08:37 | 2016-05-10 08:55 | 0.3
Thickening |  |  | Electrical | UPS | UPS fault in E-house29401, thickening area all equpiment tripped, including processing water pumps |  | Milling_L3 | Yes | 2016-05-10 08:37 | 2016-05-10 09:29 | 0.86667
Thickening |  |  | Electrical | UPS | UPS fault in E-house29401, thickening area all equpiment tripped, including processing water pumps |  | Milling_L5 | Yes | 2016-05-10 08:37 | 2016-05-10 09:30 | 0.88333
Thickening |  |  | Electrical | UPS | UPS fault in E-house29401, thickening area all equpiment tripped, including processing water pumps |  | Milling_L6 | Yes | 2016-05-10 08:37 | 2016-05-10 09:47 | 1.1667
Milling_L5 | AGM21501 | AG mill | Electrical | Elec Others | Transformer temp high. Grinding AGM out and then handover for inspection. |  | Milling_L5 | Yes | 2016-05-10 09:30 | 2016-05-10 18:00 | 8.5
Milling_L3 | CVR21304 | Chute | Operational | Bogged Chute | chute blog alarm, dirty sensor |  | Milling_L3 | Yes | 2016-05-10 11:10 | 2016-05-10 11:36 | 0.43333
Milling_L3 | CVR21304 | Chute | Operational | Bogged Chute | chute blog alarm, dirty sensor |  | Milling_L3 | Yes | 2016-05-10 14:30 | 2016-05-10 14:55 | 0.41667
Milling_L1 | PMP22104 | Pump | Mechanical | Other Pumps | Pump repacking |  | Milling_L1 | Yes | 2016-05-10 18:00 | 2016-05-10 21:05 | 3.0833
Milling_L5 | AGM21501 | AG mill | Electrical | Elec Others | Transformer temp high. Grinding AGM out and then handover for inspection. |  | Milling_L5 | Yes | 2016-05-10 18:00 | 2016-05-11 06:00 | 12
Milling_L6 | CVR21604 | Chute | Operational | Bogged Chute | diacharge chute partially blocked |  | Milling_L6 | Yes | 2016-05-10 18:32 | 2016-05-10 18:38 | 0.1
Milling_L3 | CVR21304 | Chute | Operational | Bogged Chute | diacharge chute partially blocked |  | Milling_L3 | Yes | 2016-05-10 19:08 | 2016-05-10 19:16 | 0.14167
Milling_L1 | SCR21101 | Vibrating screen | Operational | Screen panel replacment | Screen panel replacment. Fishied replacement at 10:50pm, taking apart scaffold finished at 12:45am |  | Milling_L1 | Yes | 2016-05-10 21:05 | 2016-05-11 01:11 | 4.1
Milling_L4 | CVR21404 | Chute | Operational | Bogged Chute | diacharge chute partially blocked |  | Milling_L4 | Yes | 2016-05-11 | 2016-05-11 00:19 | 0.31667
Milling_L1 | Overall | overall | Operational | Rampup | ramp up |  | Milling_L1 | Yes | 2016-05-11 01:11 | 2016-05-11 01:58 | 0.78333
Milling_L1 | BLM22101 | Ball mill | Electrical | Elec Others | comms alarm |  | Milling_L1 | Yes | 2016-05-11 02:46 | 2016-05-11 03:23 | 0.61667
Milling_L1 | BLM22101 | Ball mill | Mechanical | Ball Mill Mechanic | trunnion bearing jacking jacking pump coupling issues |  | Milling_L1 | Yes | 2016-05-11 03:30 | 2016-05-11 06:00 | 2.5
Milling_L1 | BLM22101 | Ball mill | Mechanical | Ball Mill Mechanic | trunnion bearing jacking jacking pump coupling issues |  | Milling_L1 | Yes | 2016-05-11 06:00 | 2016-05-11 12:30 | 6.5
Milling_L5 | AGM21501 | AG mill | Mechanical | Mech Others | AGM retorque |  | Milling_L5 | Yes | 2016-05-11 06:00 | 2016-05-11 18:00 | 12
Milling_L3 | CVR21304 | Conveyor | Operational | Bogged Chute | discharge chute partially blocked, FO cleaned out. |  | Milling_L3 | Yes | 2016-05-11 09:15 | 2016-05-11 09:25 | 0.16667
Milling_L2 | CVR21205 | Conveyor | Electrical | winch | winch comms fault |  | Milling_L2 | Yes | 2016-05-11 10:53 | 2016-05-11 11:09 | 0.26667
Milling_L3 | AGM21301 | AG mill | Electrical | Elec Others | tripped on SUB21303 24V Battery Charger fault |  | Milling_L3 | Yes | 2016-05-11 11:27 | 2016-05-11 11:56 | 0.48333
Milling_L3 | CVR21304 | Conveyor | Operational | Bogged Chute | chute blog alarm, dirty sensor |  | Milling_L3 | Yes | 2016-05-11 14:06 | 2016-05-11 14:16 | 0.16667
Milling_L4 | CVR21404 | Chute | Operational | Bogged Chute | chute patially bogged |  | Milling_L4 | Yes | 2016-05-11 15:19 | 2016-05-11 15:32 | 0.21667
Overhead | Overhead Others | Others | Operational | Op Others | in consideration of overload tailings thickeners and insufficient ore supply, not running Line1 |  | Milling_L1 | Yes | 2016-05-11 18:00 | 2016-05-11 23:40 | 5.6667
Milling_L5 | AGM21501 | AG mill | Mechanical | AG Mill Mechanic | AGM retorque |  | Milling_L5 | Yes | 2016-05-11 18:00 | 2016-05-12 06:00 | 12
Milling_L3 | CVR21304 | Conveyor | Operational | Bogged Chute | chute blog alarm, dirty sensor |  | Milling_L3 | Yes | 2016-05-11 18:16 | 2016-05-11 18:41 | 0.41667
Milling_L6 | CVR21604 | Chute | Operational | Bogged Chute | cleaned bogged chute |  | Milling_L6 | Yes | 2016-05-11 19:14 | 2016-05-11 19:34 | 0.33333
Milling_L6 | BIN21602 | Pebble Crusher | Operational | High Pebble Bin Level | High pebble level |  | Milling_L6 | Yes | 2016-05-11 21:09 | 2016-05-11 21:20 | 0.18333
Milling_L3 | AGM21301 | AG mill | Electrical | AG Mill Motor | AG mill tripped due to 24V battery charger fault |  | Milling_L3 | Yes | 2016-05-11 21:44 | 2016-05-11 22:12 | 0.46667
Milling_L3 | CVR21305 | Conveyor | Operational | Op Others | Shut AGM down to build scaffold over CVR21305 for Pebble Crusher Performance Test & Sampling during next shift |  | Milling_L3 | Yes | 2016-05-11 23:40 | 2016-05-12 03:10 | 3.5
Milling_L1 | BLM22101 | Ball mill | Electrical | Sensor/Gauge | Grease spray flow switch fault |  | Milling_L1 | Yes | 2016-05-12 00:08 | 2016-05-12 01:13 | 1.0833
Milling_L6 | BIN21602 | Pebble Crusher | Operational | High Pebble Bin Level | High pebble level |  | Milling_L6 | Yes | 2016-05-12 01:26 | 2016-05-12 01:44 | 0.3
Milling_L3 | AGM21301 | AG Mill | Electrical | AG Mill Motor | AG mill tripped due to 24V battery charger fault |  | Milling_L3 | Yes | 2016-05-12 03:40 | 2016-05-12 05:12 | 1.5333
Milling_L4 | CVR21404 | Chute | Operational | Bogged Chute | CVR21404 discharge chute partially blocked |  | Milling_L4 | Yes | 2016-05-12 03:56 | 2016-05-12 04:55 | 0.98333
Milling_L2 | CVR21204 | Chute | Operational | Bogged Chute | discharge chute partially blocked |  | Milling_L2 | Yes | 2016-05-12 05:19 | 2016-05-12 05:20 | 0.016667
Milling_L5 | AGM21501 | AG mill | Mechanical | AG Mill Mechanic | AGM retorque |  | Milling_L5 | Yes | 2016-05-12 06:00 | 2016-05-12 18:00 | 12
Milling_L3 | AGM21301 | AG Mill | Electrical | AG Mill Motor | AG mill tripped due to 24V battery charger fault |  | Milling_L3 | Yes | 2016-05-12 06:21 | 2016-05-12 07:24 | 1.05
Milling_L3 | CVR21304 | Conveyor | Electrical | Pull Wire | pull wire activated |  | Milling_L3 | Yes | 2016-05-12 09:15 | 2016-05-12 09:16 | 0.016667
Milling_L4 | CVR21404 | Chute | Operational | Bogged Chute | discharge chute blocked. Dirty sensor |  | Milling_L4 | Yes | 2016-05-12 10:23 | 2016-05-12 10:36 | 0.21667
Milling_L3 | AGM21301 | AG Mill | Electrical | AG Mill Motor | AG mill tripped due to 24V battery charger fault |  | Milling_L3 | Yes | 2016-05-12 10:37 | 2016-05-12 11:10 | 0.55833
Milling_L2 | CVR21204 | Chute | Operational | Bogged Chute | discharge chute partially blocked |  | Milling_L2 | Yes | 2016-05-12 13:55 | 2016-05-12 13:58 | 0.05
Dry | ore supply | Primary Crusher | Mechanical | Mech Others | insufficient crushing capacity caused by CRU11101 rebuild, CRU11201 Rebuild prep cleaning of dump pocket, CRU11301 trash screen reported more metal fillings in the morning and mantel was found craked by operator @3:36pm,CRU11401 discharge conveyor skirt repair in morning and sure bin level sensor fault @3:49pm ,showing 10% but full in field |  | Milling_L1 | Yes | 2016-05-12 16:13 | 2016-05-12 18:00 | 1.7833
Dry | ore supply | Primary Crusher | Mechanical | Mech Others | insufficient crushing capacity caused by CRU11101 rebuild, CRU11201 Rebuild prep cleaning of dump pocket, CRU11301 mantle cracked, only CRU11401 on duty |  | Milling_L1 | Yes | 2016-05-12 18:00 | 2016-05-13 05:36 | 11.6
Milling_L5 | AGM21501 | AG mill | Mechanical | AG Mill Mechanic | AGM retorque |  | Milling_L5 | Yes | 2016-05-12 18:00 | 2016-05-13 06:00 | 12
Milling_L3 | AGM21301 | AG mill | Operational | Bogged Chute | CVR21304 discharge chute partially blocked |  | Milling_L3 | Yes | 2016-05-12 19:06 | 2016-05-12 19:23 | 0.28333
Dry | ore supply | Primary Crusher | Mechanical | Mech Others | insufficient crushing capacity caused by CRU11101 rebuild, CRU11201 Rebuild prep cleaning of dump pocket, CRU11301 mantle cracked, CVR14002 motor tripped with no alarm |  | Milling_L2 | Yes | 2016-05-12 19:08 | 2016-05-12 21:25 | 2.2833
Dry | ore supply | Primary Crusher | Mechanical | Mech Others | insufficient crushing capacity caused by CRU11101 rebuild, CRU11201 Rebuild prep cleaning of dump pocket, CRU11301 mantle cracked, only CRU11401 on duty.Take chance to replace worn our spring on vibrating screen |  | Milling_L4 | Yes | 2016-05-12 19:09 | 2016-05-13 06:00 | 10.85
Dry | ore supply | Primary Crusher | Mechanical | Mech Others | insufficient crushing capacity caused by CRU11101 rebuild, CRU11201 Rebuild prep cleaning of dump pocket, CRU11301 mantle cracked, CVR14002 motor tripped with no alarm |  | Milling_L3 | Yes | 2016-05-12 19:34 | 2016-05-12 20:01 | 0.45
Dry | ore supply | Primary Crusher | Mechanical | Mech Others | insufficient crushing capacity caused by CRU11101 rebuild, CRU11201 Rebuild prep cleaning of dump pocket, CRU11301 mantle cracked, only CRU11401 on duty |  | Milling_L6 | Yes | 2016-05-12 21:19 | 2016-05-13 06:00 | 8.6833
Dry | ore supply | Primary Crusher | Mechanical | Mech Others | low COS caused by insufficient crushing capacity, CRU11101 rebuild, CRU11201 Rebuild prep cleaning of dump pocket, CRU11301 mantle cracked, CRU11401 various alarms (main drive motor contactor feedback, shaft underspeed LoLo, LRS main drive liquid resistance starter faults, etc.). Took this time to replace worn screen panels |  | Milling_L4 | Yes | 2016-05-13 06:00 | 2016-05-13 13:01 | 7.0167
Milling_L5 | AGM21501 | AG mill | Mechanical | AG Mill Mechanic | AGM retorque. Took this time to replace half set of 30mm screen panels with 22mm ones, which finished at the end of shift |  | Milling_L5 | Yes | 2016-05-13 06:00 | 2016-05-13 18:00 | 12
Dry | ore supply | Primary Crusher | Mechanical | Mech Others | low COS caused by insufficient crushing capacity, CRU11101 rebuild, CRU11201 Rebuild prep cleaning of dump pocket, CRU11301 mantle cracked, CRU11401 various alarms (main drive motor contactor feedback, shaft underspeed LoLo, LRS main drive liquid resistance starter faults, etc.). Took this chance to empty HPR22601 to eliminate dislodged liners in consideration low pump flow rate |  | Milling_L6 | Yes | 2016-05-13 06:00 | 2016-05-13 18:00 | 12
Overhead | Power Supply | Overall | Overhead | Power Supply | ball mill delayed by waiting for power plant to start another GT |  | Milling_L1 | Yes | 2016-05-13 06:10 | 2016-05-13 06:34 | 0.4
Milling_L3 | CRU21301 | Crusher | Operational | Op Others | taking pebble samples, finishied at 12:00pm, then waiting for de-isolation, taking this time to replace worn out solid screen panels |  | Milling_L3 | Yes | 2016-05-13 09:45 | 2016-05-13 18:00 | 8.25
Dry | ore supply | Primary Crusher | Mechanical | Mech Others | exhausted COS caused by insufficient crushing capacity, CRU11101 rebuild, CRU11201 Rebuild prep cleaning of dump pocket, CRU11301 mantle cracked, CRU11401 various alarms (main drive motor contactor feedback, shaft underspeed LoLo, LRS main drive liquid resistance starter faults, etc.) |  | Milling_L1 | Yes | 2016-05-13 10:03 | 2016-05-13 18:00 | 7.95
Dry | ore supply | Primary Crusher | Mechanical | Mech Others | exhausted COS caused by insufficient crushing capacity, CRU11101 rebuild, CRU11201 Rebuild prep cleaning of dump pocket, CRU11301 mantle cracked, CRU11401 various alarms (main drive motor contactor feedback, shaft underspeed LoLo, LRS main drive liquid resistance starter faults, etc.) |  | Milling_L1 | Yes | 2016-05-13 18:00 | 2016-05-13 21:20 | 3.3333
Milling_L3 | AGM21301 | Chute | Mechanical | Chute Wornout | divertor chute maintenance and inspect/replace ceramic and side screen panels |  | Milling_L3 | Yes | 2016-05-13 18:00 | 2016-05-14 06:00 | 12
Milling_L5 | AGM21501 | AG mill | Electrical | Elec Others | inspect transformer |  | Milling_L5 | Yes | 2016-05-13 18:00 | 2016-05-13 23:00 | 5
Milling_L6 | AGM21601 | AG Mill | Mechanical | AG Mill Mechanic | AG mill retorque |  | Milling_L6 | Yes | 2016-05-13 18:00 | 2016-05-14 06:00 | 12
Thickening | Tails | Valve | Mechanical | Leaking | KV240073 leaking, can't transfer slurry in that case |  | Milling_L4 | Yes | 2016-05-13 20:14 | 2016-05-14 06:00 | 9.7667
Milling_L1 | PMP21104 | Pump | Mechanical | Mech Others | change out PMP21104 barrel, clean PMP22104 discharge line |  | Milling_L1 | Yes | 2016-05-13 21:20 | 2016-05-14 06:00 | 8.6667
Thickening | Tails | Valve | Mechanical | Leaking | KV240073 leaking, can't transfer slurry in that case |  | Milling_L5 | Yes | 2016-05-13 23:00 | 2016-05-14 06:00 | 7
Thickening | Tails | Valve | Mechanical | Leaking | KV240073 leaking, can't transfer slurry in that case |  | Milling_L2 | Yes | 2016-05-13 23:03 | 2016-05-14 06:00 | 6.95
Milling_L1 | PMP21104 | Pump | Mechanical | Mech Others | change out PMP21104 barrel, clean PMP22104 discharge line |  | Milling_L1 | Yes | 2016-05-14 06:00 | 2016-05-14 18:00 | 12
Thickening | Tails | Valve | Mechanical | Leaking | KV240073 leaking, can't transfer tails slurry |  | Milling_L2 | Yes | 2016-05-14 06:00 | 2016-05-14 13:10 | 7.1667
Milling_L3 | AGM21301 | Chute | Mechanical | Chute Wornout | divertor chute maintenance and inspect/replace ceramic and side screen panels |  | Milling_L3 | Yes | 2016-05-14 06:00 | 2016-05-14 18:00 | 12
Thickening | Tails | Valve | Mechanical | Leaking | KV240073 leaking, can't transfer slurry in that case |  | Milling_L4 | Yes | 2016-05-14 06:00 | 2016-05-14 13:10 | 7.1667
Thickening | Tails | Valve | Mechanical | Leaking | KV240073 leaking, can't transfer slurry in that case |  | Milling_L5 | Yes | 2016-05-14 06:00 | 2016-05-14 13:10 | 7.1667
Milling_L6 | AGM21601 | AG Mill | Mechanical | AG Mill Mechanic | AG mill retorque |  | Milling_L6 | Yes | 2016-05-14 06:00 | 2016-05-14 18:00 | 12
Service | GLAND WATER | Pipeline | Mechanical | Leaking | PMP29107 discharge pipeline blown out |  | Milling_L2 | Yes | 2016-05-14 13:10 | 2016-05-14 18:00 | 4.8333
Milling_L4 | Overall | Overall | Operational | Rampup | ramp up |  | Milling_L4 | Yes | 2016-05-14 13:10 | 2016-05-14 15:00 | 1.8333
Milling_L5 | Overall | overall | Operational | rampup | ramp up |  | Milling_L5 | Yes | 2016-05-14 13:10 | 2016-05-14 14:49 | 1.65
Milling_L4 | Control System | Overall | Control | SCADA | waiting for Schneider working on SCADA |  | Milling_L4 | Yes | 2016-05-14 15:00 | 2016-05-14 18:00 | 3
Milling_L1 | PMP21104 | Pump | Mechanical | Mech Others | change out PMP21104 barrel, clean PMP22104 discharge line |  | Milling_L1 | Yes | 2016-05-14 18:00 | 2016-05-15 01:45 | 7.75
Service | GLAND WATER | Pipeline | Mechanical | Leaking | PMP29107 discharge pipeline blown out |  | Milling_L2 | Yes | 2016-05-14 18:00 | 2016-05-14 23:27 | 5.45
Milling_L3 | AGM21301 | Chute | Mechanical | Chute Wornout | divertor chute maintenance and inspect/replace ceramic and side screen panels |  | Milling_L3 | Yes | 2016-05-14 18:00 | 2016-05-15 06:00 | 12
Milling_L4 | Control System | Overall | Control | SCADA | waiting for Schneider working on SCADA |  | Milling_L4 | Yes | 2016-05-14 18:00 | 2016-05-14 18:43 | 0.71667
Milling_L6 | AGM21601 | AG Mill | Mechanical | AG Mill Mechanic | AG mill retorque |  | Milling_L6 | Yes | 2016-05-14 18:00 | 2016-05-15 06:00 | 12
Milling_L2 | HPR21201 | Hopper | Operational | Op Others | operator dropped a hammer accidently, drained hopper to chase the hammer |  | Milling_L2 | Yes | 2016-05-14 23:27 | 2016-05-15 02:00 | 2.55
Milling_L1 | AFD21101 | Apron Feeder | Operational | Op Others | de-isolating Apron feeders |  | Milling_L1 | Yes | 2016-05-15 01:45 | 2016-05-15 03:05 | 1.3333
Milling_L2 | PMP22201 | Pump | Electrical | Elec Others | lube pump solenoid damaged |  | Milling_L2 | Yes | 2016-05-15 02:00 | 2016-05-15 03:01 | 1.0167
Milling_L2 | Overall | Overall | Operational | Rampup | rampup |  | Milling_L2 | Yes | 2016-05-15 03:01 | 2016-05-15 03:40 | 0.65
Milling_L1 | Overall | Overall | Operational | Rampup | rampup |  | Milling_L1 | Yes | 2016-05-15 03:05 | 2016-05-15 03:57 | 0.86667
Milling_L3 | SCR21301 | Vibrating screen | Operational | Screen panel replacment | worn ceramic panels and side panels replacement/maintenance |  | Milling_L3 | Yes | 2016-05-15 06:00 | 2016-05-15 18:00 | 12
Milling_L6 | AGM21601 | AG Mill | Mechanical | AG Mill Mechanic | AG mill retorque |  | Milling_L6 | Yes | 2016-05-15 06:00 | 2016-05-15 18:00 | 12
Milling_L5 | CVR21504 | Chute | Operational | Bogged Chute | discharge chute partially blocked |  | Milling_L5 | Yes | 2016-05-15 08:27 | 2016-05-15 08:33 | 0.1
Milling_L2 | CVR21204 | Chute | Operational | Bogged Chute | discharge chute partially blocked |  | Milling_L2 | Yes | 2016-05-15 09:12 | 2016-05-15 09:18 | 0.1
Milling_L4 | CVR21404 | Chute | Operational | Bogged Chute | discharge chute partially blocked |  | Milling_L4 | Yes | 2016-05-15 12:34 | 2016-05-15 12:42 | 0.11667
Milling_L3 | SCR21301 | Vibrating screen | Operational | Screen panel replacment | worn ceramic panels and side panels replacement/maintenance |  | Milling_L3 | Yes | 2016-05-15 18:00 | 2016-05-15 20:47 | 2.7833
Milling_L6 | AGM21601 | AG Mill | Mechanical | AG Mill Mechanic | AG mill retorque, took this chance to top lube grease into PMP29156 |  | Milling_L6 | Yes | 2016-05-15 18:00 | 2016-05-15 20:15 | 2.25
Dry | ore supply | Overall | Mechanical | Mech Others | exhausted COS caused by insufficient crushing capacity, CRU11101 rebuild, TRP14001 cable reel repair, CRU11301 mantle cracked ,CVR12203 comms fault on winch, CRU11401 dump lights not working |  | Milling_L1 | Yes | 2016-05-15 18:47 | 2016-05-16 05:00 | 10.2167
Dry | ore supply | Overall | Mechanical | Mech Others | exhausted COS caused by insufficient crushing capacity, CRU11101 rebuild, TRP14001 cable reel repair, CRU11301 mantle cracked ,CVR12203 comms fault on winch, CRU11401 dump lights not working |  | Milling_L4 | Yes | 2016-05-15 19:09 | 2016-05-15 23:34 | 4.4167
Milling_L6 | Overall | Overall | Operational | Rampup | ramp up |  | Milling_L6 | Yes | 2016-05-15 20:15 | 2016-05-15 21:31 | 1.2667
Milling_L3 | Overall | Overall | Operational | Rampup | ramp up |  | Milling_L3 | Yes | 2016-05-15 20:47 | 2016-05-15 21:05 | 0.3
Dry | ore supply | Overall | Mechanical | Mech Others | exhausted COS caused by insufficient crushing capacity, CRU11101 rebuild, TRP14001 cable reel repair, CRU11301 mantle cracked ,CVR12203 comms fault on winch, CRU11401 dump lights not working |  | Milling_L5 | Yes | 2016-05-15 20:47 | 2016-05-15 21:32 | 0.75
Dry | ore supply | Overall | Mechanical | Mech Others | exhausted COS caused by insufficient crushing capacity, CRU11101 rebuild, TRP14001 cable reel repair, CRU11301 mantle cracked ,CVR12203 comms fault on winch, CRU11401 dump lights not working |  | Milling_L2 | Yes | 2016-05-15 20:51 | 2016-05-16 06:00 | 9.15
Milling_L3 | AGM21301 | AG mill | Electrical | Energising | HV supply failure |  | Milling_L3 | Yes | 2016-05-15 21:05 | 2016-05-15 21:50 | 0.75
Milling_L5 | AGM21501 | AG mill | Electrical | Elec Others | transformer winding temp high. |  | Milling_L5 | Yes | 2016-05-15 21:40 | 2016-05-15 22:15 | 0.58333
Milling_L6 | PMP21605 | Valve | Electrical | Elec Others | make up water FV2161720A lost control |  | Milling_L6 | Yes | 2016-05-15 21:42 | 2016-05-15 22:07 | 0.41667
Milling_L3 | Overall | Overall | Operational | Rampup | ramp up |  | Milling_L3 | Yes | 2016-05-15 21:50 | 2016-05-15 22:22 | 0.53333
Milling_L6 | BIN21602 | Pebble Crusher | Operational | High Pebble Bin Level | feed off due to high pebble bin |  | Milling_L6 | Yes | 2016-05-16 00:05 | 2016-05-16 00:15 | 0.16667
Dry | Ore Supply | Others | Overhead | Ore Supply | lack of mining trucks |  | Milling_L1 | Yes | 2016-05-16 05:00 | 2016-05-16 06:00 | 1
Dry | Ore Supply | Others | Overhead | Ore Supply | lack of mining trucks |  | Milling_L6 | Yes | 2016-05-16 05:20 | 2016-05-16 06:00 | 0.66667
Dry | ore supply | Overall | Mechanical | Mech Others | exhausted COS caused by insufficient crushing capacity, CRU11201 rebuilding, CRU11301 mantle cracked, CRU11101 encountered a big bridge and took long time to eliminate(11:54am -03:03pm), CRU11401 bridged multiple times and encountered main drive liquid resistance starter faults several times |  | Milling_L1 | Yes | 2016-05-16 06:00 | 2016-05-16 18:00 | 12
Dry | ore supply | Overall | Mechanical | Mech Others | exhausted COS caused by insufficient crushing capacity, CRU11201 rebuilding, CRU11301 mantle cracked, CRU11101 encountered a big bridge and took long time to eliminate(11:54am -03:03pm), CRU11401 bridged multiple times and encountered main drive liquid resistance starter faults several times. Took this window to conduct PMP22204 discharge pipeline cleaning out |  | Milling_L2 | Yes | 2016-05-16 06:00 | 2016-05-16 18:00 | 12
Dry | ore supply | Overall | Mechanical | Mech Others | exhausted COS caused by insufficient crushing capacity, CRU11201 rebuilding, CRU11301 mantle cracked, CRU11101 encountered a big bridge and took long time to eliminate(11:54am -03:03pm), CRU11401 bridged multiple times and encountered main drive liquid resistance starter faults several times |  | Milling_L6 | Yes | 2016-05-16 06:00 | 2016-05-16 18:00 | 12
Dry | ore supply | Overall | Mechanical | Mech Others | exhausted COS caused by insufficient crushing capacity, CRU11201 rebuilding, CRU11301 mantle cracked, CRU11101 changing lube oil , CRU11401 encountered main drive liquid resistance starter faults several times |  | Milling_L1 | Yes | 2016-05-16 18:00 | 2016-05-17 06:00 | 12
Dry | ore supply | Overall | Mechanical | Mech Others | exhausted COS caused by insufficient crushing capacity, CRU11201 rebuilding, CRU11301 mantle cracked, CRU11101 changing lube oil, CRU11401 encountered main drive liquid resistance starter faults several times |  | Milling_L2 | Yes | 2016-05-16 18:00 | 2016-05-17 06:00 | 12
Dry | ore supply | Overall | Mechanical | Mech Others | exhausted COS caused by insufficient crushing capacity, CRU11201 rebuilding, CRU11301 mantle cracked, CRU11101 changing lube oil, CRU11401 encountered main drive liquid resistance starter faults several times |  | Milling_L6 | Yes | 2016-05-16 18:00 | 2016-05-17 06:00 | 12
Milling_L4 | CVR21404 | Chute | Operational | Bogged Chute | chute bogged |  | Milling_L4 | Yes | 2016-05-16 20:46 | 2016-05-16 21:01 | 0.25
Milling_L5 | BIN21501 | Pebble Crusher | Operational | High Pebble Bin Level | High pebble level caused by both pebble crushers tripped on cooling water HH frequently |  | Milling_L5 | Yes | 2016-05-16 22:07 | 2016-05-16 22:45 | 0.63333
Milling_L3 | CVR21304 | Chute | Operational | Bogged Chute | chute bogged |  | Milling_L3 | Yes | 2016-05-16 23:18 | 2016-05-16 23:28 | 0.16667
Milling_L5 | CVR21505 | Conveyor | Electrical | Pull Wire | pull wire switch fault |  | Milling_L5 | Yes | 2016-05-17 00:15 | 2016-05-17 01:07 | 0.86667
Milling_L5 | BIN21501 | Pebble Crusher | Operational | High Pebble Bin Level | high pebble bin levels |  | Milling_L5 | Yes | 2016-05-17 01:07 | 2016-05-17 01:40 | 0.55
Dry | ore supply | Overall | Mechanical | Mech Others | exhausted COS caused by insufficient crushing capacity, CRU11201 rebuilding, CRU11301 mantle cracked, CRU11101 changing lube oil, CRU11401 skirt repair |  | Milling_L3 | Yes | 2016-05-17 04:10 | 2016-05-17 06:00 | 1.8333
Dry | ore supply | Overall | Mechanical | Mech Others | exhausted COS caused by insufficient crushing capacity, CRU11201 rebuilding, CRU11301 mantle cracked, CRU11101 changing lube oil, CRU11401 skirt repair |  | Milling_L5 | Yes | 2016-05-17 05:20 | 2016-05-17 06:00 | 0.66667
Dry | ore supply | Overall | Mechanical | Mech Others | exhausted COS caused by insufficient crushing capacity, CRU11201 rebuilding, CRU11301 mantle cracked, CRU11101 changing lube oil |  | Milling_L1 | Yes | 2016-05-17 06:00 | 2016-05-17 18:00 | 12
Dry | ore supply | Overall | Mechanical | Mech Others | exhausted COS caused by insufficient crushing capacity, CRU11201 rebuilding, CRU11301 mantle cracked, CRU11101 changing lube oil |  | Milling_L2 | Yes | 2016-05-17 06:00 | 2016-05-17 18:00 | 12
Dry | ore supply | Overall | Mechanical | Mech Others | exhausted COS caused by insufficient crushing capacity, CRU11201 rebuilding, CRU11301 mantle cracked, CRU11101 changing lube oil |  | Milling_L3 | Yes | 2016-05-17 06:00 | 2016-05-17 18:00 | 12
Dry | ore supply | Overall | Mechanical | Mech Others | exhausted COS caused by insufficient crushing capacity, CRU11201 rebuilding, CRU11301 mantle cracked, CRU11101 changing lube oil |  | Milling_L5 | Yes | 2016-05-17 06:00 | 2016-05-17 10:27 | 4.45
Dry | ore supply | Overall | Mechanical | Mech Others | exhausted COS caused by insufficient crushing capacity, CRU11201 rebuilding, CRU11301 mantle cracked, CRU11101 changing lube oil |  | Milling_L6 | Yes | 2016-05-17 06:00 | 2016-05-17 07:43 | 1.7167
Milling_L4 | CVR21404 | Chute | Operational | Bogged Chute | discharge chute partially blocked |  | Milling_L4 | Yes | 2016-05-17 08:24 | 2016-05-17 08:29 | 0.083333
Milling_L6 | AGM21601 | AG mill | Operational | AG Operating | high load |  | Milling_L6 | Yes | 2016-05-17 09:48 | 2016-05-17 10:08 | 0.33333
Milling_L5 | BIN21501 | Pebble Crusher | Operational | High Pebble Bin Level | high pebble bin levels |  | Milling_L5 | Yes | 2016-05-17 11:27 | 2016-05-17 11:29 | 0.033333
Milling_L4 | CVR21404 | Chute | Operational | Bogged Chute | discharge chute blocked and underspeed fault |  | Milling_L4 | Yes | 2016-05-17 14:24 | 2016-05-17 14:47 | 0.38333
Milling_L6 | BIN21601 | Pebble Crusher | Operational | High Pebble Bin Level | high pebble bin levels |  | Milling_L6 | Yes | 2016-05-17 15:34 | 2016-05-17 15:52 | 0.3
Milling_L6 | BIN21601 | Pebble Crusher | Operational | High Pebble Bin Level | high pebble bin levels |  | Milling_L6 | Yes | 2016-05-17 17:43 | 2016-05-17 18:14 | 0.51667
Dry | ore supply | Primary Crusher | Mechanical | Mech Others | exhausted COS caused by insufficient crushing capacity, CRU11201 rebuilding, CRU11301 mantle cracked |  | Milling_L1 | Yes | 2016-05-17 18:00 | 2016-05-17 22:46 | 4.7667
Dry | ore supply | Primary Crusher | Mechanical | Mech Others | exhausted COS caused by insufficient crushing capacity, CRU11201 rebuilding, CRU11301 mantle cracked |  | Milling_L2 | Yes | 2016-05-17 18:00 | 2016-05-17 20:20 | 2.3333
Dry | ore supply | Primary Crusher | Mechanical | Mech Others | exhausted COS caused by insufficient crushing capacity, CRU11201 rebuilding, CRU11301 mantle cracked, took this time to change out collapsed rollers, inspect screen springs and chutes, dump/flush DBB21302/03 |  | Milling_L3 | Yes | 2016-05-17 18:00 | 2016-05-18 01:33 | 7.55
Milling_L2 | Overall | Overall | Operational | Rampup | rampup |  | Milling_L2 | Yes | 2016-05-17 20:20 | 2016-05-17 21:15 | 0.91667
Milling_L6 | BIN21601 | Pebble Crusher | Operational | High Pebble Bin Level | high pebble bin levels |  | Milling_L6 | Yes | 2016-05-17 20:25 | 2016-05-17 20:55 | 0.5
Milling_L4 | CVR21404 | Conveyor | Operational | Op Others | pull wire switch activated |  | Milling_L4 | Yes | 2016-05-17 20:52 | 2016-05-17 21:06 | 0.23333
Milling_L2 | HPR21201 | Hopper | Operational | Op Others | operator intended to open AG mill make-up water manual valve, but wrongly closed HPR21201 make-up water manual valve |  | Milling_L2 | Yes | 2016-05-17 21:39 | 2016-05-17 22:10 | 0.51667
Milling_L1 | Overall | Overall | Operational | Rampup | rampup |  | Milling_L1 | Yes | 2016-05-17 22:46 | 2016-05-17 23:43 | 0.95
Milling_L4 | CVR21407 | Conveyor | Operational | Op Others | belt drift caused by high pebble return |  | Milling_L4 | Yes | 2016-05-17 22:53 | 2016-05-17 23:09 | 0.26667
Milling_L4 | SCR21401 | Vibrating screen | Electrical | Elec Others | motor issues |  | Milling_L4 | Yes | 2016-05-17 23:09 | 2016-05-18 06:00 | 6.85
Milling_L6 | BIN21601 | Pebble Crusher | Operational | High Pebble Bin Level | high pebble bin levels |  | Milling_L6 | Yes | 2016-05-17 23:34 | 2016-05-18 00:07 | 0.55
Milling_L3 | Overall | Overall | Operational | Rampup | rampup |  | Milling_L3 | Yes | 2016-05-18 01:33 | 2016-05-18 01:54 | 0.35
Milling_L6 | BIN21601 | Pebble Crusher | Operational | High Pebble Bin Level | high pebble bin levels |  | Milling_L6 | Yes | 2016-05-18 01:36 | 2016-05-18 02:12 | 0.6
Milling_L3 | AGM21301 | AG mill | Mechanical | AG Mill Lube | lube system issue( conditioning side oil level low) |  | Milling_L3 | Yes | 2016-05-18 01:54 | 2016-05-18 04:56 | 3.0333
Milling_L1 | CVR21105 | Conveyor | Electrical | winch | winch comms fault |  | Milling_L1 | Yes | 2016-05-18 03:16 | 2016-05-18 03:23 | 0.11667
Milling_L5 | BIN21501 | Pebble Crusher | Operational | High Pebble Bin Level | high pebble bin levels |  | Milling_L5 | Yes | 2016-05-18 04:20 | 2016-05-18 05:09 | 0.81667
Milling_L3 | Overall | Overall | Operational | Rampup | rampup |  | Milling_L3 | Yes | 2016-05-18 04:56 | 2016-05-18 05:20 | 0.4
Milling_L4 | SCR21401 | Vibrating screen | Electrical | Elec Others | Replacing Motor 2 (blank panels replacement also ongoing) |  | Milling_L4 | Yes | 2016-05-18 06:00 | 2016-05-18 18:00 | 12
Milling_L3 | CVR21305 | Conveyor | Mechanical | winch | Re-tension winch |  | Milling_L3 | Yes | 2016-05-18 08:44 | 2016-05-18 08:56 | 0.2
Milling_L1 | CVR21107 | Conveyor | Electrical | Sensor/Gauge | CVR21107 underspeed fault |  | Milling_L1 | Yes | 2016-05-18 09:10 | 2016-05-18 09:35 | 0.41667
Milling_L6 | AGM21601 | AG mill | Operational | AG Operating | high load |  | Milling_L6 | Yes | 2016-05-18 09:30 | 2016-05-18 10:07 | 0.61667
Milling_L6 | AGM21601 | AG mill | Operational | AG Operating | high load |  | Milling_L6 | Yes | 2016-05-18 12:47 | 2016-05-18 13:15 | 0.46667
Service | PMP29151 | Pump | Mechanical | Bearing | Water ingress into PMP29151 swapover pump with PMP29157 for oil changeout |  | Milling_L1 | Yes | 2016-05-18 15:36 | 2016-05-18 15:55 | 0.31667
Service | PMP29151 | Valve | Mechanical | Valve | To shut KV291120 for PMP29151 Isolation |  | Milling_L1 | Yes | 2016-05-18 17:11 | 2016-05-18 17:43 | 0.53333
Milling_L4 | SCR21401 | Vibrating screen | Operational | Screen panel replacment | blank panels replacement |  | Milling_L4 | Yes | 2016-05-18 18:00 | 2016-05-19 06:00 | 12
Milling_L6 | CVR21604 | Chute | Mechanical | Worn out | CVR21604 discharge chute holed and buildups triped CVR21605 on underspeed sensor. |  | Milling_L6 | Yes | 2016-05-18 18:48 | 2016-05-18 23:44 | 4.9333
Milling_L1 | CVR21104 | Conveyor | Electrical | Elec Others | overload trip |  | Milling_L1 | Yes | 2016-05-18 21:05 | 2016-05-18 21:23 | 0.3
Milling_L3 | CVR21304 | Chute | Operational | Bogged Chute | chute blog alarm, dirty sensor |  | Milling_L3 | Yes | 2016-05-18 22:40 | 2016-05-18 22:52 | 0.2
Milling_L6 | AGM21601 | AG mill | Operational | Op Others | AG mill current high, and pebble return ratio fluctuate from 200t/h to 1400t/h |  | Milling_L6 | Yes | 2016-05-19 00:03 | 2016-05-19 00:21 | 0.3
Milling_L4 | SCR21401 | Vibrating screen | Operational | Screen panel replacment | screen panels replacement |  | Milling_L4 | Yes | 2016-05-19 06:00 | 2016-05-19 08:25 | 2.4167
Milling_L5 | CVR21504 | Chute | Operational | Bogged Chute | chute bogged |  | Milling_L5 | Yes | 2016-05-19 07:52 | 2016-05-19 08:18 | 0.43333
Milling_L4 | SCR21401 | Vibrating screen | Electrical | Elec Others | test screen motor |  | Milling_L4 | Yes | 2016-05-19 08:25 | 2016-05-19 11:43 | 3.3
Milling_L6 | AGM21601 | AG mill | Operational | AG Operating | high AG mill weight |  | Milling_L6 | Yes | 2016-05-19 09:30 | 2016-05-19 10:47 | 1.2833
Service | PMP29151 | Pump | Operational | Op Others | Swap PMP29157 back over with PMP29151 after oil changeout |  | Milling_L1 | Yes | 2016-05-19 10:33 | 2016-05-19 10:40 | 0.11667
Milling_L4 | Overall | Overall | NI | NI | de-isolated PMP29154 and screens |  | Milling_L4 | Yes | 2016-05-19 11:43 | 2016-05-19 13:43 | 2
Milling_L4 | Overall | Overall | Operational | Rampup | ramp up |  | Milling_L4 | Yes | 2016-05-19 13:43 | 2016-05-19 15:09 | 1.4333
Milling_L4 | AGM21401 | AG mill | Electrical | Elec Others | TFX21413 6.6KV supply fault |  | Milling_L4 | Yes | 2016-05-19 15:09 | 2016-05-19 16:05 | 0.93333
Milling_L1 | CVR21104 | Conveyor | Operational | Op Others | overload trip, reset OK |  | Milling_L1 | Yes | 2016-05-19 15:40 | 2016-05-19 15:53 | 0.21667
Milling_L4 | AGM21401 | AG mill | Operational | AG mill Inch | shaking AG mill |  | Milling_L4 | Yes | 2016-05-19 16:05 | 2016-05-19 16:34 | 0.48333
Milling_L5 | Overall | Overall | Planned | Planned Others | planned shutdown for AG re-torque |  | Milling_L5 | Yes | 2016-05-19 20:05 | 2016-05-20 06:00 | 9.9167
Milling_L3 | CVR21304 | Chute | Operational | Bogged Chute | chute block sensor alarm, dirty sensor |  | Milling_L3 | Yes | 2016-05-19 23:25 | 2016-05-19 23:40 | 0.25
Milling_L5 | Overall | Overall | Planned | Planned Others | planned shutdown for AG re-torque |  | Milling_L5 | Yes | 2016-05-20 06:00 | 2016-05-20 18:00 | 12
Milling_L6 | AGM21601 | AG mill | Operational | AG Operating | high AG mill weight |  | Milling_L6 | Yes | 2016-05-20 08:15 | 2016-05-20 08:46 | 0.51667
Milling_L4 | SCR21401 | Vibrating screen | Electrical | Elec Others | motor protective cover loose, shut down to tighten bolts |  | Milling_L4 | Yes | 2016-05-20 09:07 | 2016-05-20 10:33 | 1.4333
Milling_L4 | CVR21405 | Conveyor | Electrical | winch | fail to start fault |  | Milling_L4 | Yes | 2016-05-20 10:33 | 2016-05-20 11:16 | 0.71667
Milling_L6 | AGM21601 | AG mill | Operational | AG Operating | high AG mill weight |  | Milling_L6 | Yes | 2016-05-20 10:44 | 2016-05-20 10:58 | 0.23333
Milling_L6 | AGM21601 | AG mill | Operational | AG Operating | high AG mill weight |  | Milling_L6 | Yes | 2016-05-20 11:51 | 2016-05-20 12:07 | 0.26667
Milling_L6 | AGM21601 | AG mill | Operational | AG Operating | high AG mill weight |  | Milling_L6 | Yes | 2016-05-20 14:16 | 2016-05-20 14:36 | 0.33333
Milling_L6 | AGM21601 | AG mill | Operational | AG Operating | high AG mill weight |  | Milling_L6 | Yes | 2016-05-20 16:13 | 2016-05-20 16:34 | 0.35
Milling_L3 | CVR21304 | Chute | Operational | Bogged Chute | chute block sensor alarm, dirty sensor |  | Milling_L3 | Yes | 2016-05-20 16:18 | 2016-05-20 16:32 | 0.23333
Milling_L5 | Overall | Overall | Planned | Planned Others | planned shutdown for AG re-torque |  | Milling_L5 | Yes | 2016-05-20 18:00 | 2016-05-21 06:00 | 12
Milling_L6 | AGM21601 | AG mill | Operational | AG Operating | high AG mill weight |  | Milling_L6 | Yes | 2016-05-21 00:43 | 2016-05-21 01:04 | 0.35
Milling_L1 | CVR21104 | Chute | Operational | Bogged Chute | chute partially bogged |  | Milling_L1 | Yes | 2016-05-21 02:40 | 2016-05-21 02:57 | 0.28333
Milling_L6 | AGM21601 | AG mill | Operational | AG Operating | high AG mill weight |  | Milling_L6 | Yes | 2016-05-21 04:19 | 2016-05-21 04:31 | 0.2
Milling_L5 | Overall | Overall | Planned | Planned Others | planned shutdown for AG re-torque |  | Milling_L5 | Yes | 2016-05-21 06:00 | 2016-05-21 18:00 | 12
Milling_L4 | PMP22403 | Pump | Electrical | VSD | VSD fault, shut down to replace faulty VSD power cell |  | Milling_L4 | Yes | 2016-05-21 07:13 | 2016-05-21 09:53 | 2.6667
Milling_L6 | CVR21604 | Chute | Operational | Bogged Chute | chute partially bogged |  | Milling_L6 | Yes | 2016-05-21 08:06 | 2016-05-21 08:16 | 0.16667
Milling_L4 | Overall | Overall | Operational | Rampup | rampup |  | Milling_L4 | Yes | 2016-05-21 09:53 | 2016-05-21 10:35 | 0.7
Milling_L1 | CVR21104 | Conveyor | Electrical | Rip Switch | belt rip switch activated |  | Milling_L1 | Yes | 2016-05-21 10:53 | 2016-05-21 12:12 | 1.3167
Milling_L3 | CVR21304 | Conveyor | Operational | Op Others | LOS activated |  | Milling_L3 | Yes | 2016-05-21 11:19 | 2016-05-21 11:23 | 0.066667
Milling_L6 | CRU21601 | Pebble Crusher | NI | NI | return oil temp high(49 deg) , strainer ok, keep monitor |  | Milling_L6 | Yes | 2016-05-21 12:17 | 2016-05-21 12:33 | 0.26667
Milling_L6 | CVR21605 | Conveyor | Operational | Op Others | pull wire activated by dropped rock |  | Milling_L6 | Yes | 2016-05-21 12:46 | 2016-05-21 13:17 | 0.51667
Milling_L5 | Overall | Overall | Planned | Planned Others | planned shutdown for AG re-torque |  | Milling_L5 | Yes | 2016-05-21 18:00 | 2016-05-22 06:00 | 12
Milling_L4 | AGM21401 | Chute | Mechanical | Chute Wornout | AG mill feed chute worn, and maintenance |  | Milling_L4 | Yes | 2016-05-21 19:49 | 2016-05-22 04:50 | 9.0167
Milling_L1 | CVR21104 | Chute | Operational | Bogged Chute | chute block sensor alarm, dirty sensor |  | Milling_L1 | Yes | 2016-05-21 22:00 | 2016-05-21 22:09 | 0.15
Milling_L6 | AGM21601 | AG mill | Operational | AG Operating | high AG mill weight |  | Milling_L6 | Yes | 2016-05-22 01:14 | 2016-05-22 01:33 | 0.31667
Milling_L3 | FDR21307 | Conveyor | Operational | Op Others | found screen spring on FDR21307 |  | Milling_L3 | Yes | 2016-05-22 02:03 | 2016-05-22 03:37 | 1.5667
Milling_L6 | AGM21601 | AG mill | Operational | AG Operating | high AG mill weight |  | Milling_L6 | Yes | 2016-05-22 02:24 | 2016-05-22 02:45 | 0.35
Milling_L6 | AGM21601 | AG mill | Operational | AG Operating | high AG mill weight |  | Milling_L6 | Yes | 2016-05-22 03:41 | 2016-05-22 03:54 | 0.21667
Milling_L4 | Overall | Overall | Operational | Rampup | rampup |  | Milling_L4 | Yes | 2016-05-22 04:50 | 2016-05-22 05:00 | 0.16667
Milling_L4 | AGM21401 | AG mill | Electrical | AG Mill Lube | lube system issues (showing not ready) |  | Milling_L4 | Yes | 2016-05-22 05:00 | 2016-05-22 05:45 | 0.75
Milling_L4 | Overall | Overall | Operational | Rampup | rampup |  | Milling_L4 | Yes | 2016-05-22 05:45 | 2016-05-22 06:00 | 0.25
Milling_L4 | Overall | Overall | Operational | Rampup | rampup |  | Milling_L4 | Yes | 2016-05-22 06:00 | 2016-05-22 06:03 | 0.05
Milling_L5 | Overall | Overall | Planned | Planned Others | planned shutdown for AG re-torque |  | Milling_L5 | Yes | 2016-05-22 06:00 | 2016-05-22 18:00 | 12
Milling_L6 | AGM21601 | AG mill | Operational | AG Operating | high AG mill weight |  | Milling_L6 | Yes | 2016-05-22 06:55 | 2016-05-22 07:06 | 0.18333
Milling_L6 | AGM21601 | AG mill | Operational | AG Operating | high AG mill weight |  | Milling_L6 | Yes | 2016-05-22 16:56 | 2016-05-22 17:17 | 0.35
Milling_L1 | CVR21104 | Conveyor | Operational | Op Others | overload trip |  | Milling_L1 | Yes | 2016-05-22 17:17 | 2016-05-22 17:40 | 0.38333
Milling_L5 | Overall | Overall | Planned | Planned Others | planned shutdown for AG re-torque |  | Milling_L5 | Yes | 2016-05-22 18:00 | 2016-05-23 06:00 | 12
Milling_L2 | CVR21205 | Conveyor | Operational | Op Others | belt flapping and re-tensioned. |  | Milling_L2 | Yes | 2016-05-22 22:21 | 2016-05-22 22:24 | 0.05
Milling_L6 | Overall | Overall | Planned | Ball Mill Relining | planned shutdown for BLM relining |  | Milling_L6 | Yes | 2016-05-23 00:01 | 2016-05-23 06:00 | 5.9833
Milling_L5 | Overall | Overall | Operational | Screen panel replacment | screen panel replacement |  | Milling_L5 | Yes | 2016-05-23 06:00 | 2016-05-23 18:00 | 12
Milling_L6 | Overall | Overall | Planned | Ball Mill Relining | planned shutdown for BLM replacing new liner |  | Milling_L6 | Yes | 2016-05-23 06:00 | 2016-05-23 18:00 | 12
Milling_L3 | BIN21302 | Pebble Crusher | Operational | High Pebble Bin Level | high pebble bin levels |  | Milling_L3 | Yes | 2016-05-23 08:04 | 2016-05-23 08:12 | 0.13333
Milling_L1 | AGM21101 | AG mill | Mechanical | AG Mill Mechanic | converter cooler circulation pump tripped by blocked strainer |  | Milling_L1 | Yes | 2016-05-23 15:39 | 2016-05-23 16:07 | 0.46667
Milling_L3 | BIN21302 | Chute | Operational | High Pebble Bin Level | high pebble bin levels caused by blocked FDR21308 inlet chute |  | Milling_L3 | Yes | 2016-05-23 17:17 | 2016-05-23 17:41 | 0.4
Milling_L3 | CVR21304 | Chute | Operational | Bogged Chute | chute blocked |  | Milling_L3 | Yes | 2016-05-23 18:00 | 2016-05-23 18:50 | 0.83333
Milling_L5 | Overall | Overall | Operational | Screen panel replacment | screen panel replacement |  | Milling_L5 | Yes | 2016-05-23 18:00 | 2016-05-24 06:00 | 12
Milling_L6 | Overall | Overall | Planned | Ball Mill Relining | planned shutdown for BLM replacing new liner |  | Milling_L6 | Yes | 2016-05-23 18:00 | 2016-05-24 06:00 | 12
Milling_L3 | AGM21301 | AG mill | Operational | AG Operating | high power |  | Milling_L3 | Yes | 2016-05-23 19:18 | 2016-05-23 19:26 | 0.13333
Milling_L3 | CVR21305 | Conveyor | Electrical | Pull Wire | Pull wire activated and failed to reset,sparky adjusted. |  | Milling_L3 | Yes | 2016-05-23 20:39 | 2016-05-23 21:14 | 0.58333
Milling_L2 | CVR21205 | Conveyor | Mechanical | Conveyor Roller | conveyor roller worn out and need to be replaced |  | Milling_L2 | Yes | 2016-05-24 04:00 | 2016-05-24 05:29 | 1.4833
Milling_L1 | CVR21104 | Conveyor | Mechanical | Conveyor rip | belt rip switch activated, belt rip. |  | Milling_L1 | Yes | 2016-05-24 04:43 | 2016-05-24 06:00 | 1.2833
Milling_L1 | CVR21104 | Conveyor | Mechanical | Conveyor rip | belt replacement |  | Milling_L1 | Yes | 2016-05-24 06:00 | 2016-05-24 18:00 | 12
Milling_L5 | Overall | Overall | Operational | Screen panel replacment | screen panel replacement |  | Milling_L5 | Yes | 2016-05-24 06:00 | 2016-05-24 11:30 | 5.5
Milling_L6 | Overall | Overall | Planned | Ball Mill Relining | planned shutdown for BLM replacing new liner |  | Milling_L6 | Yes | 2016-05-24 06:00 | 2016-05-24 18:00 | 12
Milling_L5 | Overall | Overall | Mechanical | Mech Others | waiting for scaffold removed from AFD discharge chute and checking scaffold for AG mill retorque. |  | Milling_L5 | Yes | 2016-05-24 11:30 | 2016-05-24 15:40 | 4.1667
Milling_L5 | Overall | Overall | Operational | Rampup | AG mill rampup. |  | Milling_L5 | Yes | 2016-05-24 15:40 | 2016-05-24 16:22 | 0.7
Milling_L5 | CRU21501 | Crusher | Mechanical | Crusher Lub | refill crusher lube oil |  | Milling_L5 | Yes | 2016-05-24 16:22 | 2016-05-24 16:50 | 0.46667
Milling_L1 | CVR21104 | Conveyor | Mechanical | Conveyor rip | belt replacement |  | Milling_L1 | Yes | 2016-05-24 18:00 | 2016-05-25 06:00 | 12
Milling_L6 | Overall | Overall | Planned | Ball Mill Relining | planned shutdown for BLM replacing new liner |  | Milling_L6 | Yes | 2016-05-24 18:00 | 2016-05-25 06:00 | 12
Milling_L1 | CVR21104 | Conveyor | Mechanical | Conveyor rip | belt replacement |  | Milling_L1 | Yes | 2016-05-25 06:00 | 2016-05-25 10:27 | 4.45
Milling_L6 | Overall | Overall | Planned | Ball Mill Relining | planned shutdown for BLM replacing new liner |  | Milling_L6 | Yes | 2016-05-25 06:00 | 2016-05-25 18:00 | 12
Milling_L1 | CVR21104 | Conveyor | Electrical | Sensor/Gauge | underspeed sensor activated |  | Milling_L1 | Yes | 2016-05-25 10:48 | 2016-05-25 11:05 | 0.28333
Milling_L4 | CVR21404 | Chute | Operational | Bogged Chute | chute block sensor alarm, dirty sensor |  | Milling_L4 | Yes | 2016-05-25 14:11 | 2016-05-25 14:23 | 0.2
Milling_L6 | Overall | Overall | Planned | Ball Mill Relining | planned shutdown for BLM replacing new liner |  | Milling_L6 | Yes | 2016-05-25 18:00 | 2016-05-26 06:00 | 12
Milling_L3 | CVR21304 | Chute | Operational | Bogged Chute | discharge chute blocked, dirty sensor |  | Milling_L3 | Yes | 2016-05-25 20:37 | 2016-05-25 20:48 | 0.18333
Milling_L2 | AGM21201 | AG mill | Electrical | Energising | AGM tripped by 415v supply voltage trip caused by earth leakage fault on air conditioning, |  | Milling_L2 | Yes | 2016-05-25 21:32 | 2016-05-25 22:12 | 0.66667
Milling_L3 | CVR21304 | Chute | Operational | Bogged Chute | discharge chute blocked, dirty sensor |  | Milling_L3 | Yes | 2016-05-26 04:19 | 2016-05-26 04:31 | 0.2
Milling_L3 | CVR21304 | Chute | Operational | Bogged Chute | discharge chute blocked, dirty sensor |  | Milling_L3 | Yes | 2016-05-26 06:00 | 2016-05-26 06:34 | 0.56667
Milling_L6 | Overall | Overall | Planned | Ball Mill Relining | planned shutdown for BLM replacing new liner |  | Milling_L6 | Yes | 2016-05-26 06:00 | 2016-05-26 18:00 | 12
Milling_L4 | PMP21401 | Pump | Mechanical | Worn out | PMP21401 worn and scheduled for rebuilding and PMP21405 discharge spool to be installed |  | Milling_L4 | Yes | 2016-05-26 07:26 | 2016-05-26 18:00 | 10.5667
Milling_L3 | CVR21304 | Chute | Operational | Bogged Chute | discharge chute blocked, dirty sensor |  | Milling_L3 | Yes | 2016-05-26 08:33 | 2016-05-26 08:50 | 0.28333
Milling_L3 | CVR21304 | Chute | Operational | Bogged Chute | discharge chute blocked, dirty sensor |  | Milling_L3 | Yes | 2016-05-26 11:00 | 2016-05-26 11:18 | 0.3
Milling_L3 | CVR21304 | Chute | Operational | Bogged Chute | discharge chute blocked, dirty sensor |  | Milling_L3 | Yes | 2016-05-26 13:12 | 2016-05-26 13:37 | 0.41667
Milling_L3 | CVR21304 | Chute | Operational | Bogged Chute | discharge chute blocked, dirty sensor |  | Milling_L3 | Yes | 2016-05-26 17:00 | 2016-05-26 17:13 | 0.21667
Milling_L4 | PMP21401 | Pump | Mechanical | Worn out | PMP21401 worn and scheduled for rebuilding and PMP21405 discharge spool installing |  | Milling_L4 | Yes | 2016-05-26 18:00 | 2016-05-27 03:37 | 9.6167
Milling_L6 | Overall | Overall | Planned | Ball Mill Relining | planned shutdown for BLM replacing new liner |  | Milling_L6 | Yes | 2016-05-26 18:00 | 2016-05-27 06:00 | 12
Milling_L2 | CVR21204 | Chute | Operational | Bogged Chute | discharge chute blocked, dirty sensor |  | Milling_L2 | Yes | 2016-05-26 21:34 | 2016-05-26 21:52 | 0.29167
Milling_L1 | CVR21104 | Chute | Operational | Bogged Chute | discharge chute blocked, dirty sensor |  | Milling_L1 | Yes | 2016-05-26 21:56 | 2016-05-26 22:05 | 0.16667
Milling_L5 | BIN21501 | Pebble Crusher | Operational | High Pebble Bin Level | high pebble bin level |  | Milling_L5 | Yes | 2016-05-27 02:28 | 2016-05-27 02:58 | 0.5
Milling_L4 | PMP21404 | Pump | Electrical | VSD | VSD cell fault |  | Milling_L4 | Yes | 2016-05-27 03:37 | 2016-05-27 05:15 | 1.6333
Milling_L4 | Overall | Overall | Operational | Rampup | ramp up |  | Milling_L4 | Yes | 2016-05-27 05:15 | 2016-05-27 06:55 | 1.6667
Milling_L6 | Overall | Overall | Planned | Ball Mill Relining | planned shutdown for BLM replacing new liner |  | Milling_L6 | Yes | 2016-05-27 06:00 | 2016-05-27 18:00 | 12
Milling_L3 | BLM22301 | Ball mill | Mechanical | Ball Mill Mechanic | ball mill gear temp diff high high alarm |  | Milling_L3 | Yes | 2016-05-27 06:26 | 2016-05-27 18:00 | 11.5667
Milling_L4 | PMP21405 | Pump | Electrical | Elec Others | lube pump failed to start |  | Milling_L4 | Yes | 2016-05-27 06:55 | 2016-05-27 07:30 | 0.58333
Milling_L4 | PMP21402 | Valve | Electrical | Elec Others | suction valve fault |  | Milling_L4 | Yes | 2016-05-27 07:30 | 2016-05-27 08:00 | 0.5
Milling_L4 | AGM21401 | AG mill | Electrical | AG Mill Lube | AG mill lube level sensor fault, and bridged it |  | Milling_L4 | Yes | 2016-05-27 08:00 | 2016-05-27 09:03 | 1.05
Milling_L4 | CVR21406 | Conveyor | Electrical | Lost Comm | conveyor comms fault |  | Milling_L4 | Yes | 2016-05-27 10:25 | 2016-05-27 10:45 | 0.33333
Milling_L2 | CVR21204 | Conveyor | Operational | Op Others | pull wire activated |  | Milling_L2 | Yes | 2016-05-27 12:27 | 2016-05-27 12:28 | 0.016667
Milling_L4 | PMP21404 | Pump | Electrical | Elec Others | motor cooling fan tripped caused winding high temperature |  | Milling_L4 | Yes | 2016-05-27 14:49 | 2016-05-27 14:53 | 0.066667
Milling_L3 | BLM22301 | Ball mill | Mechanical | Ball Mill Mechanic | repairing ball mill north side pinion |  | Milling_L3 | Yes | 2016-05-27 18:00 | 2016-05-28 06:00 | 12
Milling_L6 | Overall | Overall | Planned | Ball Mill Relining | planned shutdown for BLM replacing new liner |  | Milling_L6 | Yes | 2016-05-27 18:00 | 2016-05-28 06:00 | 12
Milling_L4 | CVR21404 | Conveyor | Operational | Pull Wire | pull wire activated, no field operators during handover duration until 06:21pm |  | Milling_L4 | Yes | 2016-05-27 18:07 | 2016-05-27 18:49 | 0.7
Milling_L2 | Overall | Overall | Planned | Planned Others | planned shutdown for screen panel inspection |  | Milling_L2 | Yes | 2016-05-28 01:57 | 2016-05-28 06:00 | 4.05
Milling_L4 | CVR21404 | Conveyor | Operational | Bogged Chute | discharge chute blocked, dirty sensor |  | Milling_L4 | Yes | 2016-05-28 04:00 | 2016-05-28 04:08 | 0.13333
Milling_L2 | Overall | Overall | Planned | Planned Others | planned shutdown for screen panel inspection |  | Milling_L2 | Yes | 2016-05-28 06:00 | 2016-05-28 18:00 | 12
Milling_L3 | BLM22301 | Ball mill | Mechanical | Ball Mill Mechanic | repairing ball mill north side pinion |  | Milling_L3 | Yes | 2016-05-28 06:00 | 2016-05-28 18:00 | 12
Milling_L6 | Overall | Overall | Planned | Ball Mill Relining | planned shutdown for BLM replacing new liner |  | Milling_L6 | Yes | 2016-05-28 06:00 | 2016-05-28 18:00 | 12
Milling_L4 | CVR21104 | Chute | Operational | Bogged Chute | discharge chute blocked, dirty sensor |  | Milling_L4 | Yes | 2016-05-28 10:37 | 2016-05-28 10:47 | 0.16667
Milling_L4 | CVR21104 | Chute | Operational | Bogged Chute | discharge chute blocked, dirty sensor |  | Milling_L4 | Yes | 2016-05-28 13:15 | 2016-05-28 13:30 | 0.25
Milling_L2 | Overall | Overall | Planned | Planned Others | planned shutdown |  | Milling_L2 | Yes | 2016-05-28 18:00 | 2016-05-28 20:00 | 2
Milling_L3 | BLM22301 | Ball mill | Mechanical | Ball Mill Mechanic | repairing ball mill north side pinion |  | Milling_L3 | Yes | 2016-05-28 18:00 | 2016-05-29 06:00 | 12
Milling_L6 | Overall | Overall | Planned | Ball Mill Relining | planned shutdown for BLM replacing new liner |  | Milling_L6 | Yes | 2016-05-28 18:00 | 2016-05-29 06:00 | 12
Milling_L2 | Overall | Overall | Planned | Extended | planned shutdown extension to remove and replace AG mill feed cart |  | Milling_L2 | Yes | 2016-05-28 20:00 | 2016-05-29 01:50 | 5.8333
Milling_L4 | CVR21104 | Chute | Operational | Bogged Chute | discharge chute blocked, dirty sensor |  | Milling_L4 | Yes | 2016-05-28 20:45 | 2016-05-28 20:59 | 0.23333
Milling_L2 | PMP21201 | Valve | Mechanical | Valve | suction drain valve not being able to shut |  | Milling_L2 | Yes | 2016-05-29 01:50 | 2016-05-29 02:25 | 0.58333
Milling_L5 | Overall | Overall | Planned | Planned Others | planned shutdown for AG mill bolts re-torque |  | Milling_L5 | Yes | 2016-05-29 02:01 | 2016-05-29 06:00 | 3.9833
Milling_L2 | Overall | overall | Operational | Rampup | ramp up |  | Milling_L2 | Yes | 2016-05-29 02:25 | 2016-05-29 02:53 | 0.46667
Milling_L3 | BLM22301 | Ball mill | Mechanical | Ball Mill Mechanic | repairing ball mill north side pinion |  | Milling_L3 | Yes | 2016-05-29 06:00 | 2016-05-29 18:00 | 12
Milling_L5 | Overall | Overall | Planned | Planned Others | planned shutdown for AG mill bolts re-torque |  | Milling_L5 | Yes | 2016-05-29 06:00 | 2016-05-29 18:00 | 12
Milling_L6 | Overall | Overall | Planned | Extended | planned shutdown extended for BLM leaking water from liner bolts. |  | Milling_L6 | Yes | 2016-05-29 06:00 | 2016-05-29 17:27 | 11.45
Milling_L2 | BIN21201 | Pebble Crusher | Operational | High Pebble Bin Level | high pebble bin level |  | Milling_L2 | Yes | 2016-05-29 06:02 | 2016-05-29 06:09 | 0.11667
Dry | CRU11401 | Primary Crusher | Mechanical | Liner | CRU11401 liner falling, bogged CVR21304 discharge chute |  | Milling_L2 | Yes | 2016-05-29 14:59 | 2016-05-29 18:00 | 3.0167
Milling_L6 | HPR21601 | Valve | Electrical | Elec Others | both make up water valves of hopper failed to open |  | Milling_L6 | Yes | 2016-05-29 17:27 | 2016-05-30 01:01 | 7.5667
Dry | CRU11401 | Primary Crusher | Mechanical | Liner | CRU11401 liner falling, bogged CVR21304 discharge chute |  | Milling_L2 | Yes | 2016-05-29 18:00 | 2016-05-29 23:00 | 5
Milling_L3 | BLM22301 | Ball mill | Mechanical | Ball Mill Mechanic | repairing ball mill north side pinion |  | Milling_L3 | Yes | 2016-05-29 18:00 | 2016-05-30 06:00 | 12
Milling_L5 | Overall | Overall | Planned | Planned Others | planned shutdown for AG mill bolts re-torque |  | Milling_L5 | Yes | 2016-05-29 18:00 | 2016-05-29 20:00 | 2
Milling_L6 | HPR21601 | Valve | Electrical | Elec Others | both make up water valves of hopper failed to open |  | Milling_L6 | Yes | 2016-05-29 18:00 | 2016-05-30 01:01 | 7.0167
Milling_L4 | SCR21402 | Vibrating screen | Mechanical | Mech Others | SCR21402 vibration HH alarm |  | Milling_L4 | Yes | 2016-05-29 19:12 | 2016-05-29 19:20 | 0.13333
Milling_L5 | Overall | Overall | Planned | Extended | planned shutdown extension for AG mill bolts re-torque and replace cracked bolts |  | Milling_L5 | Yes | 2016-05-29 20:00 | 2016-05-30 06:00 | 10
Milling_L4 | CVR21407 | Conveyor | Electrical | Pull Wire | pull wire activated, causing CVR21406 suffering underspeed faults due to overload |  | Milling_L4 | Yes | 2016-05-29 20:07 | 2016-05-29 21:26 | 1.3167
Milling_L2 | Overall | Overall | Operational | Rampup | ramp up |  | Milling_L2 | Yes | 2016-05-29 23:00 | 2016-05-29 23:39 | 0.65
Milling_L2 | CVR21206 | Conveyor | Electrical | Sensor/Gauge | pebbles build-up due to belt underspeed sensor and screen discharge chute block sensors not working properly |  | Milling_L2 | Yes | 2016-05-29 23:56 | 2016-05-30 06:00 | 6.0667
Milling_L6 | AGM21601 | AG mill | NI | NI | seal grease system fault alarm |  | Milling_L6 | Yes | 2016-05-30 01:12 | 2016-05-30 01:28 | 0.26667
Milling_L6 | BLM22601 | Ball mill | Electrical | Sensor/Gauge | reducer lube flowrate sensor faulty |  | Milling_L6 | Yes | 2016-05-30 02:51 | 2016-05-30 04:15 | 1.4
Milling_L6 | BLM22601 | Ball mill | Mechanical | Ball Mill Mechanic | reducer lube flowrate (FIT226451) LoLo alarm |  | Milling_L6 | Yes | 2016-05-30 04:55 | 2016-05-30 06:00 | 1.0833
Milling_L1 | CVR21105 | Conveyor | Electrical | Elec Others | VSD feedback control from PLC En |  | Milling_L1 | Yes | 2016-05-30 05:26 | 2016-05-30 05:32 | 0.1
Milling_L2 | CVR21206 | Conveyor | Electrical | Sensor/Gauge | pebbles build-up due to CVR21206 underspeed sensor and screen discharge chute block sensors not working properly |  | Milling_L2 | Yes | 2016-05-30 06:00 | 2016-05-30 18:00 | 12
Milling_L3 | BLM22301 | Ball mill | Mechanical | Ball Mill Mechanic | repairing ball mill north side pinion |  | Milling_L3 | Yes | 2016-05-30 06:00 | 2016-05-30 18:00 | 12
Milling_L5 | Overall | Overall | Planned | Extended | planned shutdown extension for AG mill bolts re-torque and replace cracked bolts |  | Milling_L5 | Yes | 2016-05-30 06:00 | 2016-05-30 17:00 | 11
Milling_L6 | BLM22601 | Ball mill | Mechanical | Ball Mill Mechanic | reducer lube flowrate (FIT226451) LoLo alarm, and BLM leaking due to liner plug missing |  | Milling_L6 | Yes | 2016-05-30 06:00 | 2016-05-30 11:51 | 5.85
Milling_L6 | BLM22601 | Ball mill | Electrical | Sensor/Gauge | Reducer 1 group 1 flow LL fault, FT226451/2 sensor fault. |  | Milling_L6 | Yes | 2016-05-30 12:17 | 2016-05-30 12:53 | 0.6
Milling_L6 | BLM22601 | Ball mill | Electrical | Sensor/Gauge | Reducer 1 group 1 flow LL fault, FT226451/2 sensor fault. |  | Milling_L6 | Yes | 2016-05-30 12:57 | 2016-05-30 14:47 | 1.8333
Milling_L6 | SCR21602 | Vibrating screen | Electrical | E3+ | Screen E3+ fault. |  | Milling_L6 | Yes | 2016-05-30 15:10 | 2016-05-30 15:26 | 0.26667
Milling_L5 | Overall | overall | Operational | Rampup | ramp up, delayed by handover at the end of shift |  | Milling_L5 | Yes | 2016-05-30 17:00 | 2016-05-30 18:00 | 1
Milling_L6 | AGM21601 | AG mill | Operational | High Pebble Bin Level | high AG mill weight and high pebble bin levels |  | Milling_L6 | Yes | 2016-05-30 17:50 | 2016-05-30 18:14 | 0.4
Milling_L2 | CVR21206 | Conveyor | Electrical | Sensor/Gauge | pebbles build-up due to CVR21206 underspeed sensor and screen discharge chute block sensors not working properly |  | Milling_L2 | Yes | 2016-05-30 18:00 | 2016-05-30 21:10 | 3.1667
Milling_L3 | BLM22301 | Ball mill | Mechanical | Ball Mill Mechanic | repairing ball mill north side pinion |  | Milling_L3 | Yes | 2016-05-30 18:00 | 2016-05-31 06:00 | 12
Milling_L5 | Overall | overall | Operational | Rampup | ramp up, delayed by handover at the end of shift |  | Milling_L5 | Yes | 2016-05-30 18:00 | 2016-05-30 19:00 | 1
Milling_L5 | BLM22501 | Ball mill | NI | NI | preheat issues, fixed by itself, no specific alarms found |  | Milling_L5 | Yes | 2016-05-30 19:00 | 2016-05-30 19:55 | 0.91667
Milling_L5 | PMP21501 | Pump | Mechanical | Other Lub | Gearbox lube oil top-up |  | Milling_L5 | Yes | 2016-05-30 19:55 | 2016-05-30 21:00 | 1.0833
Milling_L5 | PMP21501 | Sensor | Electrical | Sensor/Gauge | No flowrate caused by faulty level sensor, which showed 100% then straightly dropped to 30% |  | Milling_L5 | Yes | 2016-05-30 21:00 | 2016-05-30 21:30 | 0.5
Milling_L2 | AGM21201 | AG mill | Operational | AG Operating | current too high |  | Milling_L2 | Yes | 2016-05-30 21:18 | 2016-05-30 21:27 | 0.15
Milling_L5 | AGM21501 | AG mill | Operational | Op Others | manual valve in AGM brake system was shut which was supposed to be open after de-isolation |  | Milling_L5 | Yes | 2016-05-30 21:30 | 2016-05-30 22:40 | 1.1667
Milling_L5 | Overall | overall | Operational | Rampup | ramp up |  | Milling_L5 | Yes | 2016-05-30 22:40 | 2016-05-30 22:47 | 0.11667
Milling_L5 | CVR21504 | Conveyor | Electrical | Elec Others | control relay faulty |  | Milling_L5 | Yes | 2016-05-30 22:47 | 2016-05-31 00:17 | 1.5
Milling_L2 | CVR21205 | Conveyor | Operational | Op Others | field E stop activated accidentally by housekeeping |  | Milling_L2 | Yes | 2016-05-30 23:33 | 2016-05-30 23:48 | 0.25
Milling_L6 | BLM22601 | Ball mill | Mechanical | Ball Mill Mechanic | plugs missing leading to slurry leaking |  | Milling_L6 | Yes | 2016-05-31 00:03 | 2016-05-31 03:47 | 3.7333
Milling_L5 | BLM22501 | Ball mill | Electrical | Elec Others | motor#1 cooling fan#3 safety relay faulty |  | Milling_L5 | Yes | 2016-05-31 01:00 | 2016-05-31 02:34 | 1.5667
Milling_L5 | BLM22501 | Ball mill | Mechanical | Ball Mill Mechanic | lube oil top-up |  | Milling_L5 | Yes | 2016-05-31 02:40 | 2016-05-31 02:52 | 0.2
Milling_L6 | CVR21604 | Chute | Operational | Bogged Chute | discharge chute blocked |  | Milling_L6 | Yes | 2016-05-31 03:47 | 2016-05-31 04:08 | 0.35
Milling_L4 | CVR21404 | Conveyor | Operational | Pull Wire | Pull wire activated by falling rocks |  | Milling_L4 | Yes | 2016-05-31 04:27 | 2016-05-31 04:35 | 0.13333
Milling_L6 | CVR21607 | Conveyor | Operational | Pull Wire | pull wire activated |  | Milling_L6 | Yes | 2016-05-31 05:18 | 2016-05-31 06:00 | 0.7
Milling_L3 | BLM22301 | Ball mill | Mechanical | Ball Mill Mechanic | repairing ball mill north side pinion |  | Milling_L3 | Yes | 2016-05-31 06:00 | 2016-05-31 18:00 | 12
Milling_L6 | CVR21607 | Conveyor | Operational | Pull Wire | pull wire activated |  | Milling_L6 | Yes | 2016-05-31 06:00 | 2016-05-31 06:13 | 0.21667
Milling_L6 | AGM21601 | AG mill | Operational | AG Operating | feed end flushing water valve failed to open and cause high AG load |  | Milling_L6 | Yes | 2016-05-31 06:36 | 2016-05-31 06:46 | 0.16667
Milling_L6 | CVR21607 | Conveyor |  |  | Pull wire activated, tripped CVR21606 and pebbles build-up on the screen discharge chute, failed to start CVR21606. CVR21606 side curtain was removed and rocks digged out |  | Milling_L6 | Yes | 2016-05-31 06:49 | 2016-05-31 15:04 | 8.25
Milling_L1 | CVR21104 | Conveyor | Mechanical | Rip Switch | Rip switch falling off by a metal plate, belt safe, sparky reconected. |  | Milling_L1 | Yes | 2016-05-31 06:57 | 2016-05-31 07:40 | 0.71667
Milling_L2 | PMP22204 | Pump | Electrical | VSD | PMP22204 tripped due to stat relay fault and overload |  | Milling_L2 | Yes | 2016-05-31 07:00 | 2016-05-31 07:05 | 0.083333
Milling_L2 | PMP22204 | Pump | Electrical | VSD | PMP22204 overload tripp again, electrical engineer found very high current(>340A) ,dicide to remove the Overspeed fuction |  | Milling_L2 | Yes | 2016-05-31 07:16 | 2016-05-31 07:45 | 0.48333
Milling_L5 | FDR21507 | Conveyor | Operational | bogging | feed off line due to high pebble bin, caused by FDR21507 tripping. |  | Milling_L5 | Yes | 2016-05-31 10:07 | 2016-05-31 10:21 | 0.23333
Milling_L5 | BIN21502 | Pebble Crusher | Operational | High Pebble Bin Level | feed off due to high pebble bin |  | Milling_L5 | Yes | 2016-05-31 16:48 | 2016-05-31 17:09 | 0.35
Milling_L6 | AGM21601 | AG mill | Operational | High Pebble Bin Level | high AG mill weight and high pebble bin levels |  | Milling_L6 | Yes | 2016-05-31 17:39 | 2016-05-31 18:00 | 0.35
Milling_L3 | BLM22301 | Ball mill | Mechanical | Ball Mill Mechanic | repairing ball mill north side pinion |  | Milling_L3 | Yes | 2016-05-31 18:00 | 2016-06-01 06:00 | 12
Milling_L6 | AGM21601 | AG mill | Operational | High Pebble Bin Level | high AG mill weight and high pebble bin levels |  | Milling_L6 | Yes | 2016-05-31 18:00 | 2016-05-31 18:06 | 0.1
Milling_L6 | CVR21604 | Conveyor | Electrical | Pull Wire | pull wire activated, nobody in the field touched it |  | Milling_L6 | Yes | 2016-05-31 20:04 | 2016-05-31 20:11 | 0.11667
Milling_L2 | CVR21206 | Chute | Electrical | Switch | discharge chute block switch faulty |  | Milling_L2 | Yes | 2016-05-31 21:01 | 2016-05-31 21:43 | 0.7
Milling_L2 | CVR21206 | Chute | Electrical | Switch | discharge chute block switch faulty, replaced this switch |  | Milling_L2 | Yes | 2016-05-31 22:34 | 2016-05-31 23:13 | 0.65
Milling_L5 | BIN21501 | Pebble Crusher | Operational | High Pebble Bin Level | high pebble bin level |  | Milling_L5 | Yes | 2016-06-01 03:00 | 2016-06-01 03:02 | 0.033333
Milling_L5 | BIN21501 | Pebble Crusher | Operational | High Pebble Bin Level | high pebble bin level |  | Milling_L5 | Yes | 2016-06-01 03:14 | 2016-06-01 03:50 | 0.6
Milling_L3 | BLM22301 | Ball mill | Mechanical | Ball Mill Mechanic | repairing ball mill north side pinion |  | Milling_L3 | Yes | 2016-06-01 06:00 | 2016-06-01 18:00 | 12
Milling_L2 | CVR21205 | Conveyor | Mechanical | Mech Others | CVVR21205 tripped by underspeed, materials build-up at tails drum, BOTON cleaned. |  | Milling_L2 | Yes | 2016-06-01 07:25 | 2016-06-01 08:27 | 1.025
Milling_L4 | AFD21402 | Conveyor | Mechanical | Chute Wornout | chute holed, rocks falling off and activated CVR21404 rope switch. |  | Milling_L4 | Yes | 2016-06-01 07:50 | 2016-06-01 08:02 | 0.20833
Milling_L6 | AGM21601 | AG mill | Operational | AG Operating | CVR21607 belt drift trip, new feed offline to clean the pebbles and mud at CVR21606 |  | Milling_L6 | Yes | 2016-06-01 13:44 | 2016-06-01 17:00 | 3.275
Milling_L2 | CVR21205 | Conveyor | Mechanical | Mech Others | conveyor holed, shutdown to patch. |  | Milling_L2 | Yes | 2016-06-01 15:55 | 2016-06-01 18:00 | 2.0833
Milling_L2 | CVR21205 | Conveyor | Mechanical | Mech Others | conveyor holed, shutdown to patch. |  | Milling_L2 | Yes | 2016-06-01 18:00 | 2016-06-02 05:45 | 11.75
Milling_L3 | BLM22301 | Ball mill | Mechanical | Ball Mill Mechanic | repairing ball mill north side pinion |  | Milling_L3 | Yes | 2016-06-01 18:00 | 2016-06-02 06:00 | 12
Milling_L6 | Overall | Overall | Planned | Planned Others | planned shutdown for Ball mill retorque |  | Milling_L6 | Yes | 2016-06-02 | 2016-06-02 06:00 | 6
Milling_L5 | BIN21501 | Pebble Crusher | Operational | High Pebble Bin Level | high pebble bin levels |  | Milling_L5 | Yes | 2016-06-02 03:50 | 2016-06-02 04:40 | 0.83333
Milling_L3 | BLM22301 | Ball mill | Mechanical | Mech Others | waiting for ball mill test |  | Milling_L3 | Yes | 2016-06-02 06:00 | 2016-06-02 13:23 | 7.3833
Milling_L6 | Overall | Overall | Planned | Planned Others | planned shutdown for Ball mill retorque |  | Milling_L6 | Yes | 2016-06-02 06:00 | 2016-06-02 18:00 | 12
Milling_L2 | CVR21205 | Conveyor | Mechanical | winch | low winch tension |  | Milling_L2 | Yes | 2016-06-02 11:24 | 2016-06-02 11:37 | 0.21667
Milling_L2 | CVR21205 | Conveyor | Mechanical | winch | low winch tension |  | Milling_L2 | Yes | 2016-06-02 12:10 | 2016-06-02 12:24 | 0.23333
Milling_L4 | PMP21404 | Pump | Electrical | VSD | starter relay tripped |  | Milling_L4 | Yes | 2016-06-02 12:12 | 2016-06-02 12:24 | 0.2
Milling_L3 | PMP22304 | Pump | Mechanical | Mech Others | gland water flowrate low |  | Milling_L3 | Yes | 2016-06-02 13:23 | 2016-06-02 18:00 | 4.6167
Milling_L2 | CVR21205 | Conveyor | Mechanical | winch | low winch tension |  | Milling_L2 | Yes | 2016-06-02 14:16 | 2016-06-02 14:27 | 0.18333
Milling_L2 | CVR21205 | Conveyor | Mechanical | Conveyor rip | repairing CVR21205 belt |  | Milling_L2 | Yes | 2016-06-02 15:14 | 2016-06-02 18:00 | 2.7667
Milling_L2 | CVR21205 | Conveyor | Mechanical | Conveyor rip | repairing CVR21205 belt |  | Milling_L2 | Yes | 2016-06-02 18:00 | 2016-06-02 19:36 | 1.6
Milling_L3 | PMP22304 | Pump | Mechanical | Mech Others | gland water flowrate low, repacked the gland |  | Milling_L3 | Yes | 2016-06-02 18:00 | 2016-06-02 22:55 | 4.9167
Milling_L6 | Overall | Overall | Planned | Planned Others | planned shutdown for Ball mill retorque |  | Milling_L6 | Yes | 2016-06-02 18:00 | 2016-06-03 06:00 | 12
Milling_L3 | BLM22301 | Ball mill | Electrical | Elec Others | inching coupling discrepancy fault |  | Milling_L3 | Yes | 2016-06-02 22:55 | 2016-06-02 23:30 | 0.58333
Milling_L3 | BLM22301 | Ball mill | Mechanical | Ball Mill Mechanic | test run ball mill |  | Milling_L3 | Yes | 2016-06-02 23:30 | 2016-06-02 23:49 | 0.31667
Milling_L3 | Overall | Overall | Operational | Rampup | ramp up |  | Milling_L3 | Yes | 2016-06-02 23:49 | 2016-06-03 00:36 | 0.78333
Milling_L4 | CVR21404 | Conveyor | Operational | Op Others | pull wire switch activated |  | Milling_L4 | Yes | 2016-06-03 00:31 | 2016-06-03 00:40 | 0.15
Milling_L4 | CVR21404 | Conveyor | Operational | Op Others | pull wire switch activated |  | Milling_L4 | Yes | 2016-06-03 00:53 | 2016-06-03 00:55 | 0.033333
Milling_L5 | AGM21501 | Chute | Mechanical | Chute Wornout | divertor chute had a hole |  | Milling_L5 | Yes | 2016-06-03 02:01 | 2016-06-03 06:00 | 3.9833
Milling_L5 | AGM21501 | Chute | Mechanical | Chute Wornout | repairing a hole on divertor chute, which finished at 10:00am, and until 11:50am all related mechanical and H.V. de-isolations completed |  | Milling_L5 | Yes | 2016-06-03 06:00 | 2016-06-03 11:50 | 5.8333
Milling_L6 | Overall | Overall | Planned | Planned Others | planned shutdown for Ball mill retorque |  | Milling_L6 | Yes | 2016-06-03 06:00 | 2016-06-03 13:16 | 7.2667
Milling_L3 | CVR21307 | Chute | Operational | Bogged Chute | a wood plate stuck in CVR21307 discharge chute |  | Milling_L3 | Yes | 2016-06-03 07:50 | 2016-06-03 08:24 | 0.56667
Milling_L3 | CVR21304 | Chute | Operational | Bogged Chute | discharge chute blocked, dirty sensor |  | Milling_L3 | Yes | 2016-06-03 08:35 | 2016-06-03 08:38 | 0.05
Milling_L3 | CVR21304 | Chute | Operational | Bogged Chute | discharge chute partially blocked |  | Milling_L3 | Yes | 2016-06-03 09:17 | 2016-06-03 09:30 | 0.21667
Milling_L2 | CVR21204 | Chute | Operational | Bogged Chute | a slab found during routine inspection in CVR21204 discharge chute |  | Milling_L2 | Yes | 2016-06-03 11:40 | 2016-06-03 11:47 | 0.11667
Milling_L5 | BLM22501 | Ball mill | Electrical | Switch | coupling discrepancy fault, fixed by replacing limit switch |  | Milling_L5 | Yes | 2016-06-03 11:50 | 2016-06-03 13:10 | 1.3333
Milling_L5 | Overall | overall | Operational | Rampup | ramp up |  | Milling_L5 | Yes | 2016-06-03 13:10 | 2016-06-03 14:06 | 0.93333
Milling_L6 | AGM21601 | AG mill | Mechanical | AG Mill Mechanic | discharge end liner re-torque |  | Milling_L6 | Yes | 2016-06-03 13:16 | 2016-06-03 18:00 | 4.7333
Milling_L4 | CVR21404 | Chute | Operational | Bogged Chute | discharge chute bogged, fixed by cleaning |  | Milling_L4 | Yes | 2016-06-03 15:25 | 2016-06-03 16:17 | 0.86667
Milling_L2 | CVR21205 | Conveyor | Mechanical | Conveyor rip | belt rip |  | Milling_L2 | Yes | 2016-06-03 15:36 | 2016-06-03 17:32 | 1.9333
Milling_L3 | CVR21304 | Chute | Operational | Bogged Chute | discharge chute partially bogged |  | Milling_L3 | Yes | 2016-06-03 16:53 | 2016-06-03 17:03 | 0.16667
Milling_L6 | AGM21601 | AG mill | Mechanical | AG Mill Mechanic | discharge end liner re-torque |  | Milling_L6 | Yes | 2016-06-03 18:00 | 2016-06-04 06:00 | 12
Milling_L2 | CVR21205 | Conveyor | Mechanical | Mech Others | replace CVR21205 |  | Milling_L2 | Yes | 2016-06-04 02:03 | 2016-06-04 06:00 | 3.95
Milling_L5 | CVR21504 | Conveyor | Electrical | Rip Switch | belt rip switch activated, which did not really occur |  | Milling_L5 | Yes | 2016-06-04 05:42 | 2016-06-04 06:07 | 0.41667
Milling_L2 | CVR21205 | Conveyor | Mechanical | Mech Others | replace CVR21205 |  | Milling_L2 | Yes | 2016-06-04 06:00 | 2016-06-04 18:00 | 12
Milling_L6 | AGM21601 | AG mill | Mechanical | AG Mill Mechanic | discharge end liner re-torque, which finished at 08:51am, and then put feed cart in finished at 03:10pm, all de-isolation finished at 04:35pm |  | Milling_L6 | Yes | 2016-06-04 06:00 | 2016-06-04 16:35 | 10.5833
Milling_L3 | CVR21304 | Chute | Operational | Bogged Chute | discharge chute partial blockage |  | Milling_L3 | Yes | 2016-06-04 08:09 | 2016-06-04 08:24 | 0.25
Milling_L4 | CVR21404 | Chute | Operational | Bogged Chute | discharge chute partial blockage |  | Milling_L4 | Yes | 2016-06-04 08:38 | 2016-06-04 08:54 | 0.26667
Milling_L3 | CVR21304 | Conveyor | Operational | Bogged Conveyor | a rock jammed in the scraper |  | Milling_L3 | Yes | 2016-06-04 09:38 | 2016-06-04 09:48 | 0.16667
Milling_L1 | CVR21104 | Chute | Operational | Bogged Chute | discharge chute partial blockage found out by a routine inspection |  | Milling_L1 | Yes | 2016-06-04 09:41 | 2016-06-04 10:01 | 0.33333
Milling_L3 | BLM22301 | Ball mill | Electrical | Ball Mill Lube | trunnion bearing lube pump temperature high alarm and lube pressure negative readings |  | Milling_L3 | Yes | 2016-06-04 10:27 | 2016-06-04 10:53 | 0.43333
Milling_L5 | PMP22501 | Pump | Mechanical | Cyclone Feed Pump | mining hose at discharge end displaced from its bracket and may be damaged. High speed, low current and low flowrate indicates further inspection justifiable |  | Milling_L5 | Yes | 2016-06-04 12:53 | 2016-06-04 18:00 | 5.1167
Milling_L3 | CVR21304 | Chute | Operational | Bogged Chute | discharge chute bogged, dirty sensor |  | Milling_L3 | Yes | 2016-06-04 13:18 | 2016-06-04 13:24 | 0.083333
Milling_L4 | CVR21404 | Chute | Operational | Bogged Chute | discharge chute partial blockage |  | Milling_L4 | Yes | 2016-06-04 13:38 | 2016-06-04 13:40 | 0.033333
Milling_L3 | PMP22304 | Pump | Mechanical | Gland | tripped by gland water flowrate LoLo |  | Milling_L3 | Yes | 2016-06-04 15:09 | 2016-06-04 15:11 | 0.033333
Milling_L4 | CVR21404 | Conveyor | Electrical | Pull Wire | pull wire activated |  | Milling_L4 | Yes | 2016-06-04 15:31 | 2016-06-04 15:39 | 0.13333
Milling_L6 | Overall | Overall | Operational | Rampup | ramp up |  | Milling_L6 | Yes | 2016-06-04 16:35 | 2016-06-04 17:06 | 0.51667
Milling_L6 | HPR21601 | Valve | Electrical | Valve | HPR21601 make-up water valve FV2161720A lost control |  | Milling_L6 | Yes | 2016-06-04 17:06 | 2016-06-04 18:00 | 0.9
Milling_L2 | CVR21205 | Conveyor | Mechanical | Mech Others | replace CVR21205 |  | Milling_L2 | Yes | 2016-06-04 18:00 | 2016-06-05 06:00 | 12
Milling_L5 | PMP22501 | Pump | Mechanical | Cyclone Feed Pump | discharged line holed and hopper inspection, gland repacking |  | Milling_L5 | Yes | 2016-06-04 18:00 | 2016-06-05 06:00 | 12
Milling_L6 | CVR21605 | Conveyor | Operational | Op Others | swap over tension from local to remote |  | Milling_L6 | Yes | 2016-06-04 18:00 | 2016-06-04 18:35 | 0.58333
Milling_L4 | SCR21401 | Vibrating screen | Operational | Screen panel replacment | screen panel inspection and replacement |  | Milling_L4 | Yes | 2016-06-04 20:36 | 2016-06-05 06:00 | 9.4
Milling_L6 | BIN21602 | Crusher | Operational | High Pebble Bin Level | high pebble bin |  | Milling_L6 | Yes | 2016-06-04 21:52 | 2016-06-04 22:16 | 0.4
Overhead | Power Supply | AG Mill | Overhead | Power Supply | AG mill tripped by power supply issue, in the meanwhile, ball mill tripped as well by the issue |  | Milling_L3 | Yes | 2016-06-05 02:51 | 2016-06-05 03:53 | 1.0333
Overhead | Power Supply | Ball Mill | Overhead | Power Supply | ball mill power supply issue |  | Milling_L6 | Yes | 2016-06-05 02:53 | 2016-06-05 03:36 | 0.71667
Overhead | Power Supply | Ball Mill | Overhead | Power Supply | ball mill power supply issue |  | Milling_L1 | Yes | 2016-06-05 02:54 | 2016-06-05 03:26 | 0.53333
Milling_L6 | AGM21601 | AG mill | Operational | AG Operating | high AG mill weight |  | Milling_L6 | Yes | 2016-06-05 05:12 | 2016-06-05 05:27 | 0.25
Milling_L2 | CVR21205 | Conveyor | Mechanical | Mech Others | replace CVR21205 |  | Milling_L2 | Yes | 2016-06-05 06:00 | 2016-06-05 18:00 | 12
Milling_L4 | SCR21401 | Vibrating screen | Operational | Screen panel replacment | screen panel inspection and replacement |  | Milling_L4 | Yes | 2016-06-05 06:00 | 2016-06-05 18:00 | 12
Milling_L5 | PMP22501 | Pump | Mechanical | Cyclone Feed Pump | discharged line holed and hopper inspection, gland repacking. 8:30am, PMP22501 work complete, waiting for de-sio. 11:50am, start PMP29155. 1:15PM, inch BLM. 2:21pm, start AGM. Then CVR21505 winch fault. 2:44pm, new feed back online. |  | Milling_L5 | Yes | 2016-06-05 06:00 | 2016-06-05 14:44 | 8.7333
Milling_L6 | AGM21601 | AG mill | Operational | AG Operating | high AG mill weight |  | Milling_L6 | Yes | 2016-06-05 06:00 | 2016-06-05 06:15 | 0.25
Milling_L6 | AGM21601 | AG mill | Operational | AG Operating | high AG mill weight |  | Milling_L6 | Yes | 2016-06-05 06:28 | 2016-06-05 06:32 | 0.066667
Milling_L6 | AGM21601 | AG mill | Operational | AG Operating | high AG mill weight |  | Milling_L6 | Yes | 2016-06-05 06:33 | 2016-06-05 06:36 | 0.05
Milling_L3 | CVR21304 | Conveyor | Operational | Bogged Chute | CVR21304 discharge chute partial bog |  | Milling_L3 | Yes | 2016-06-05 07:46 | 2016-06-05 08:10 | 0.41667
Milling_L1 | CVR21104 | Conveyor | Operational | Bogged Chute | CVR21104 discharge chute partial bog |  | Milling_L1 | Yes | 2016-06-05 08:39 | 2016-06-05 09:00 | 0.34167
Milling_L6 | AGM21601 | AG mill | Operational | AG Operating | high pebble bin level |  | Milling_L6 | Yes | 2016-06-05 10:50 | 2016-06-05 10:56 | 0.1
Milling_L1 | CVR21104 | Conveyor | Operational | Bogged Chute | CVR21104 discharge chute title sensor activated, dirty sensor |  | Milling_L1 | Yes | 2016-06-05 11:43 | 2016-06-05 11:52 | 0.14167
Milling_L6 | CVR21604 | Conveyor | Operational | Bogged Chute | CVR21604 discharge chute blocked |  | Milling_L6 | Yes | 2016-06-05 14:31 | 2016-06-05 15:16 | 0.74167
Milling_L1 | AGM21101 | AG mill | Electrical | AG Mill Motor | AGM tripped by Siemens Engineer swapping cooling water change-over. Didn't notice control room. |  | Milling_L1 | Yes | 2016-06-05 15:26 | 2016-06-05 15:54 | 0.475
Service | PMP29151 | Pump | Electrical | Valve | PMP29151 stopped due to suction valve KV291115 signal lost. PMP21101 tripped, quick stopped AGM. |  | Milling_L1 | Yes | 2016-06-05 16:48 | 2016-06-05 18:00 | 1.2
Milling_L1 | SCR21101 | Vibrating screen | Operational | Screen panel replacment | screen panel inspection and replacement |  | Milling_L1 | Yes | 2016-06-05 18:00 | 2016-06-06 06:00 | 12
Milling_L2 | CVR21205 | Conveyor | Mechanical | Mech Others | replace CVR21205 |  | Milling_L2 | Yes | 2016-06-05 18:00 | 2016-06-06 06:00 | 12
Milling_L4 | BLM22401 | Ball mill | Electrical | Ball mill motor | ball mill motor heat exchanger unserviceable |  | Milling_L4 | Yes | 2016-06-05 18:00 | 2016-06-06 06:00 | 12
Milling_L3 | CVR21304 | Chute | Operational | Bogged Chute | chute partially bogged |  | Milling_L3 | Yes | 2016-06-05 20:07 | 2016-06-05 21:01 | 0.9
Milling_L3 | AGM21301 | AG mill | Operational | AG Operating | high AG mill power draw |  | Milling_L3 | Yes | 2016-06-05 21:16 | 2016-06-05 21:23 | 0.11667
Milling_L3 | CVR21304 | Chute | Operational | Bogged Chute | chute bogged |  | Milling_L3 | Yes | 2016-06-06 02:42 | 2016-06-06 02:54 | 0.2
Milling_L3 | CVR21304 | Chute | Operational | Bogged Chute | chute bogged |  | Milling_L3 | Yes | 2016-06-06 03:01 | 2016-06-06 06:00 | 2.9833
Milling_L6 | AGM21601 | AG mill | Operational | AG Operating | high AG mill weight |  | Milling_L6 | Yes | 2016-06-06 04:28 | 2016-06-06 04:38 | 0.16667
Milling_L6 | AGM21601 | AG mill | Operational | AG Operating | high AG mill weight |  | Milling_L6 | Yes | 2016-06-06 05:45 | 2016-06-06 05:59 | 0.23333
Milling_L1 | SCR21101 | Vibrating screen | Operational | Screen panel replacment | screen panel inspection and replacement, de-isolation and ramp up |  | Milling_L1 | Yes | 2016-06-06 06:00 | 2016-06-06 14:24 | 8.4
Milling_L2 | CVR21205 | Conveyor | Mechanical | Mech Others | replace CVR21205 |  | Milling_L2 | Yes | 2016-06-06 06:00 | 2016-06-06 18:00 | 12
Milling_L4 | BLM22401 | Ball mill | Electrical | Ball mill motor | ball mill motor heat exchanger unserviceable |  | Milling_L4 | Yes | 2016-06-06 06:00 | 2016-06-06 18:00 | 12
Milling_L3 | CVR21304 | Chute | Operational | Bogged Chute | chute bogged |  | Milling_L3 | Yes | 2016-06-06 07:08 | 2016-06-06 07:41 | 0.55
Milling_L6 | BIN21601 | Pebble Crusher | Operational | High Pebble Bin Level | high pebble bin levels |  | Milling_L6 | Yes | 2016-06-06 11:04 | 2016-06-06 11:41 | 0.61667
Service | cooling water | Pebble Crusher | Operational | Low cooling water | cooling water flowrate sharply dropped by 50m3/h, tripped pebble crusher and further caused high pebble bin levels |  | Milling_L5 | Yes | 2016-06-06 11:45 | 2016-06-06 14:32 | 2.7833
Milling_L3 | Overall | Overall | Operational | Op Others | wrong communications |  | Milling_L3 | Yes | 2016-06-06 13:07 | 2016-06-06 13:32 | 0.425
Overhead | Power Supply | Ball Mill | Overhead | Power Supply | power station lost a GT, tripped ball mill |  | Milling_L3 | Yes | 2016-06-06 17:22 | 2016-06-06 18:00 | 0.63333
Overhead | Power Supply | Ball Mill | Overhead | Power Supply | power station lost a GT, tripped ball mill |  | Milling_L1 | Yes | 2016-06-06 17:24 | 2016-06-06 17:54 | 0.5
Milling_L2 | CVR21205 | Conveyor | Mechanical | Mech Others | replace CVR21205 |  | Milling_L2 | Yes | 2016-06-06 18:00 | 2016-06-07 05:03 | 11.05
Overhead | Power Supply | Ball Mill | Overhead | Power Supply | power station lost a GT, tripped ball mill |  | Milling_L3 | Yes | 2016-06-06 18:00 | 2016-06-06 18:11 | 0.18333
Milling_L4 | BLM22401 | Ball mill | Electrical | Ball mill motor | ball mill motor heat exchanger unserviceable |  | Milling_L4 | Yes | 2016-06-06 18:00 | 2016-06-07 06:00 | 12
Overhead | Power Supply | Ball Mill | Overhead | Power Supply | power station lost a GT, tripped ball mill |  | Milling_L3 | Yes | 2016-06-06 18:37 | 2016-06-06 19:02 | 0.41667
Milling_L3 | PMP22301 | Pump | Mechanical | Gland | gland repacking |  | Milling_L3 | Yes | 2016-06-06 19:02 | 2016-06-07 06:00 | 10.9667
Milling_L6 | AGM21601 | AG mill | Operational | AG Operating | high AG mill weight |  | Milling_L6 | Yes | 2016-06-06 22:34 | 2016-06-06 22:41 | 0.11667
Milling_L5 | AGM21501 | AG mill | Planned | AG Mill Relining | planned shutdown for AG mill pulp lifter replacement |  | Milling_L5 | Yes | 2016-06-06 23:00 | 2016-06-07 06:00 | 7
Milling_L2 | AGM21201 | AG mill | Mechanical | AG Mill Mechanic | plug installation |  | Milling_L2 | Yes | 2016-06-07 05:03 | 2016-06-07 06:00 | 0.95
Milling_L2 | AGM21201 | AG mill | Mechanical | AG Mill Mechanic | plug installation, which has been finished, de-isolation ongoing |  | Milling_L2 | Yes | 2016-06-07 06:00 | 2016-06-07 18:00 | 12
Milling_L3 | PMP22301 | Pump | Mechanical | Gland | gland repacking |  | Milling_L3 | Yes | 2016-06-07 06:00 | 2016-06-07 18:00 | 12
Milling_L4 | BLM22401 | Ball mill | Electrical | Ball mill motor | ball mill motor heat exchanger unserviceable |  | Milling_L4 | Yes | 2016-06-07 06:00 | 2016-06-07 18:00 | 12
Milling_L5 | AGM21501 | AG mill | Planned | AG Mill Relining | planned shutdown for AG mill pulp lifter replacement |  | Milling_L5 | Yes | 2016-06-07 06:00 | 2016-06-07 18:00 | 12
Milling_L6 | BIN21602 | Pebble Crusher | Operational | High Pebble Bin Level | high pebble bin level |  | Milling_L6 | Yes | 2016-06-07 06:36 | 2016-06-07 06:49 | 0.21667
Milling_L6 | BIN21602 | Pebble Crusher | Operational | High Pebble Bin Level | high pebble bin level |  | Milling_L6 | Yes | 2016-06-07 08:22 | 2016-06-07 08:31 | 0.15
Milling_L1 | CVR21104 | Conveyor | Electrical | Underspeed | underspeed sensor activated |  | Milling_L1 | Yes | 2016-06-07 08:56 | 2016-06-07 09:06 | 0.16667
Milling_L1 | CVR21104 | Conveyor | Electrical | Underspeed | underspeed sensor activated, fixed by replacing speed sensor |  | Milling_L1 | Yes | 2016-06-07 09:18 | 2016-06-07 11:32 | 2.2333
Milling_L1 | CVR21104 | Conveyor | Electrical | Underspeed | underspeed sensor activated |  | Milling_L1 | Yes | 2016-06-07 12:45 | 2016-06-07 12:58 | 0.21667
Milling_L1 | CVR21104 | Conveyor | Electrical | Underspeed | underspeed sensor activated |  | Milling_L1 | Yes | 2016-06-07 13:11 | 2016-06-07 13:13 | 0.033333
Milling_L1 | CVR21104 | Conveyor | Electrical | Underspeed | underspeed sensor activated |  | Milling_L1 | Yes | 2016-06-07 13:19 | 2016-06-07 13:20 | 0.016667
Milling_L1 | CVR21104 | Conveyor | Electrical | Underspeed | underspeed sensor activated |  | Milling_L1 | Yes | 2016-06-07 13:24 | 2016-06-07 13:35 | 0.18333
Milling_L6 | BIN21602 | Pebble Crusher | Operational | High Pebble Bin Level | high pebble bin level |  | Milling_L6 | Yes | 2016-06-07 17:44 | 2016-06-07 17:58 | 0.23333
Milling_L2 | CVR21205 | Conveyor | NI | NI | permit missing when deisolation |  | Milling_L2 | Yes | 2016-06-07 18:00 | 2016-06-07 18:50 | 0.83333
Milling_L3 | PMP22301 | Pump | Mechanical | Gland | gland repacking |  | Milling_L3 | Yes | 2016-06-07 18:00 | 2016-06-08 06:00 | 12
Milling_L4 | BLM22401 | Ball mill | Electrical | Elec Others | waiting for HV deisolation |  | Milling_L4 | Yes | 2016-06-07 18:00 | 2016-06-07 18:50 | 0.83333
Milling_L5 | AGM21501 | AG mill | Planned | AG Mill Relining | planned shutdown for AG mill pulp lifter replacement |  | Milling_L5 | Yes | 2016-06-07 18:00 | 2016-06-08 06:00 | 12
Milling_L2 | AGM21201 | AG mill | Operational | Rampup | rampup |  | Milling_L2 | Yes | 2016-06-07 18:50 | 2016-06-07 20:39 | 1.8167
Milling_L4 | PMP21402 | Others | Mechanical | Mech Others | waiting for lock off and deisolation |  | Milling_L4 | Yes | 2016-06-07 18:50 | 2016-06-07 20:50 | 2
Milling_L4 | AGM21401 | AG mill | Electrical | AG Mill Lube | AG mill lube level sensor fault, and bridged it |  | Milling_L4 | Yes | 2016-06-07 20:50 | 2016-06-07 21:20 | 0.5
Milling_L4 | AGM21401 | AG mill | Electrical | AG Mill Motor | AG mill motor fan 01# tripped, and bridged it |  | Milling_L4 | Yes | 2016-06-07 21:20 | 2016-06-07 22:40 | 1.3333
Milling_L6 | CVR21607 | Conveyor | Operational | Op Others | drift switch activated caused by mud build up at tail end, hose and re-start up |  | Milling_L6 | Yes | 2016-06-07 21:57 | 2016-06-07 22:42 | 0.75
Milling_L4 | Overall | Overall | Operational | Rampup | rampup |  | Milling_L4 | Yes | 2016-06-07 22:40 | 2016-06-07 23:03 | 0.38333
Milling_L6 | BLM22601 | Ball mill | Mechanical | Mech Others | feed end seal ring worn out and slurry leakage |  | Milling_L6 | Yes | 2016-06-07 23:10 | 2016-06-08 06:00 | 6.8333
Milling_L4 | BLM22401 | Ball mill | Electrical | Ball mill motor | main motor fan 04# failed to startup |  | Milling_L4 | Yes | 2016-06-07 23:40 | 2016-06-08 00:14 | 0.56667
Milling_L4 | AGM21401 | AG mill | Electrical | AG Mill Lube | thrust bearing lube pressure low low alarm |  | Milling_L4 | Yes | 2016-06-08 02:47 | 2016-06-08 02:55 | 0.13333
Milling_L4 | AGM21401 | AG mill | Mechanical | AG Mill Lube | brake lube level low |  | Milling_L4 | Yes | 2016-06-08 02:55 | 2016-06-08 03:16 | 0.35
Milling_L1 | BLM22101 | Ball mill | NI | NI | gear spary grease temp low alarm |  | Milling_L1 | Yes | 2016-06-08 04:03 | 2016-06-08 04:20 | 0.28333
Milling_L1 | BLM22101 | Ball mill | NI | NI | gear spary grease temp low alarm |  | Milling_L1 | Yes | 2016-06-08 04:35 | 2016-06-08 05:00 | 0.41667
Milling_L4 | AGM21401 | AG mill | Electrical | Sensor/Gauge | converter cooling expension tank level low alarm, sensor fault. |  | Milling_L4 | Yes | 2016-06-08 05:12 | 2016-06-08 06:00 | 0.8
Milling_L3 | PMP22301 | Pump | Mechanical | Gland | gland repacking |  | Milling_L3 | Yes | 2016-06-08 06:00 | 2016-06-08 18:00 | 12
Milling_L4 | AGM21401 | AG mill | Electrical | Sensor/Gauge | converter cooling expension tank level low alarm, sensor fault. |  | Milling_L4 | Yes | 2016-06-08 06:00 | 2016-06-08 06:58 | 0.96667
Milling_L5 | AGM21501 | AG mill | Planned | AG Mill Relining | planned shutdown for AG mill pulp lifter replacement |  | Milling_L5 | Yes | 2016-06-08 06:00 | 2016-06-08 18:00 | 12
Milling_L6 | BLM22601 | Ball mill | Mechanical | Mech Others | feed end seal ring worn out and slurry leakage |  | Milling_L6 | Yes | 2016-06-08 06:00 | 2016-06-08 11:15 | 5.25
Milling_L1 | BLM22101 | Ball mill | NI | NI | gear spary grease temp low alarm |  | Milling_L1 | Yes | 2016-06-08 06:01 | 2016-06-08 09:40 | 3.65
Milling_L4 | AGM21401 | AG mill | Mechanical | AG Mill Lube | AG mill float trunnion bearing jacking back pressure low |  | Milling_L4 | Yes | 2016-06-08 10:33 | 2016-06-08 11:20 | 0.78333
Milling_L1 | CVR21104 | Conveyor | Electrical | Sensor/Gauge | sparky re-adjust underspeed sensor |  | Milling_L1 | Yes | 2016-06-08 11:05 | 2016-06-08 11:11 | 0.1
Milling_L6 | CVR21607 | Conveyor | Operational | bogging | cleaning built up underneath CVR21607, during the period of time found PMP22601 blocked |  | Milling_L6 | Yes | 2016-06-08 11:15 | 2016-06-08 18:00 | 6.75
Milling_L3 | PMP22301 | Pump | Mechanical | Mech Others | pump replacement |  | Milling_L3 | Yes | 2016-06-08 18:00 | 2016-06-09 06:00 | 12
Milling_L5 | AGM21501 | AG mill | Planned | AG Mill Relining | planned shutdown for AG mill pulp lifter replacement |  | Milling_L5 | Yes | 2016-06-08 18:00 | 2016-06-09 06:00 | 12
Milling_L6 | PMP22601 | Pipeline | Operational | bogging | dismantle and clean the bogged secondary cyclone feed pipeline. Built up underneath CVR21607 cleaning is still ongoing. |  | Milling_L6 | Yes | 2016-06-08 18:00 | 2016-06-09 06:00 | 12
Milling_L1 | CVR21105 | Conveyor | Mechanical | Conveyor Drift | belt drifted |  | Milling_L1 | Yes | 2016-06-08 22:20 | 2016-06-08 22:22 | 0.016667
Milling_L2 | AGM21201 | Chute | Mechanical | Leaking | AGM fixed feed chute leaking badly on the east side |  | Milling_L2 | Yes | 2016-06-08 23:01 | 2016-06-09 06:00 | 6.9917
Milling_L2 | AGM21201 | AG mill | Operational | Rampup | ramp up |  | Milling_L2 | Yes | 2016-06-09 06:00 | 2016-06-09 07:20 | 1.3333
Milling_L3 | PMP22301 | Pump | Mechanical | Mech Others | pump replacement |  | Milling_L3 | Yes | 2016-06-09 06:00 | 2016-06-09 18:00 | 12
Milling_L5 | AGM21501 | AG mill | Planned | AG Mill Relining | planned shutdown for AG mill pulp lifter replacement |  | Milling_L5 | Yes | 2016-06-09 06:00 | 2016-06-09 18:00 | 12
Milling_L6 | PMP22601 | Pipeline | Operational | bogging | dismantle and clean the bogged secondary cyclone feed pipeline. |  | Milling_L6 | Yes | 2016-06-09 06:00 | 2016-06-09 18:00 | 12
Milling_L2 | BLM22201 | Ball mill | Mechanical | Ball Mill Lube | reducer system expansion tank lube temperature low |  | Milling_L2 | Yes | 2016-06-09 07:20 | 2016-06-09 08:26 | 1.1
Milling_L2 | SCR21201 | Vibrating screen | Mechanical | Motor | driving belt smoking |  | Milling_L2 | Yes | 2016-06-09 08:26 | 2016-06-09 15:48 | 7.3667
Milling_L2 | SCR21201 | Vibrating screen | Mechanical | Motor | driving belt contacting motor guard |  | Milling_L2 | Yes | 2016-06-09 15:48 | 2016-06-09 18:00 | 2.2
Milling_L2 | SCR21201 | Vibrating screen | Mechanical | Motor | driving belt contacting motor guard |  | Milling_L2 | Yes | 2016-06-09 18:00 | 2016-06-09 20:00 | 2
Milling_L3 | PMP22301 | Pump | Mechanical | Mech Others | pump replacement |  | Milling_L3 | Yes | 2016-06-09 18:00 | 2016-06-10 03:24 | 9.4
Milling_L5 | AGM21501 | AG mill | Planned | AG Mill Relining | planned shutdown for AG mill pulp lifter replacement |  | Milling_L5 | Yes | 2016-06-09 18:00 | 2016-06-10 06:00 | 12
Milling_L6 | AGM21601 | AG mill | Mechanical | AG Mill Relining | AG mill retorque and 17 broken bolts to be replaced |  | Milling_L6 | Yes | 2016-06-09 18:00 | 2016-06-10 06:00 | 12
Milling_L2 | Overall | Overall | Operational | Rampup | rampup |  | Milling_L2 | Yes | 2016-06-09 20:00 | 2016-06-09 20:18 | 0.3
Overhead | Power Supply | Ball Mill | Electrical | Elec Others | waiting for fortress key in place for ball mill |  | Milling_L2 | Yes | 2016-06-09 21:05 | 2016-06-09 21:14 | 0.15
Milling_L1 | CVR21104 | Conveyor | Operational | Overload | overload trip |  | Milling_L1 | Yes | 2016-06-09 23:55 | 2016-06-10 00:05 | 0.16667
Milling_L4 | AGM21401 | AG mill | Electrical | Elec Others | AGM tripped on lube oil pressure sensor faulty |  | Milling_L4 | Yes | 2016-06-10 00:11 | 2016-06-10 00:29 | 0.3
Milling_L4 | AGM21401 | AG mill | Electrical | Elec Others | AGM tripped on lube oil pressure sensor faulty |  | Milling_L4 | Yes | 2016-06-10 00:47 | 2016-06-10 01:01 | 0.23333
Milling_L3 | Overall | Overall | Operational | Rampup | rampup |  | Milling_L3 | Yes | 2016-06-10 03:24 | 2016-06-10 04:10 | 0.76667
Milling_L3 | BLM22301 | Ball mill | Electrical | Sensor/Gauge | main motor lube flow sensor faulty |  | Milling_L3 | Yes | 2016-06-10 04:10 | 2016-06-10 04:45 | 0.58333
Milling_L3 | Overall | Overall | Operational | Rampup | rampup |  | Milling_L3 | Yes | 2016-06-10 04:45 | 2016-06-10 06:00 | 1.25
Milling_L2 | PMP22201 | Pipeline | Mechanical | Leaking | pressure gauge on the pump discharge pipeline blown out and was leaking badly. |  | Milling_L2 | Yes | 2016-06-10 04:47 | 2016-06-10 06:00 | 1.2167
Milling_L2 | PMP22201 | Pipeline | Mechanical | Leaking | pressure gauge on the pump discharge pipeline blown out and was leaking badly. |  | Milling_L2 | Yes | 2016-06-10 06:00 | 2016-06-10 11:20 | 5.3333
Milling_L3 | BLM22301 | Ball mill | Electrical | Sensor/Gauge | inching coupling discrepancy fault |  | Milling_L3 | Yes | 2016-06-10 06:00 | 2016-06-10 07:30 | 1.5
Milling_L5 | AGM21501 | AG mill | Planned | AG Mill Relining | planned shutdown for AG mill pulp lifter replacement |  | Milling_L5 | Yes | 2016-06-10 06:00 | 2016-06-10 18:00 | 12
Milling_L6 | AGM21601 | AG mill | Mechanical | AG Mill Relining | AG mill retorque and 17 broken bolts being replaced |  | Milling_L6 | Yes | 2016-06-10 06:00 | 2016-06-10 18:00 | 12
Milling_L3 | Overall | Overall | Operational | Rampup | rampup |  | Milling_L3 | Yes | 2016-06-10 07:30 | 2016-06-10 08:15 | 0.75
Milling_L2 | Overall | Overall | Operational | Rampup | rampup |  | Milling_L2 | Yes | 2016-06-10 11:20 | 2016-06-10 12:20 | 1
Milling_L3 | CVR21305 | Conveyor | Electrical | winch | winch VSD fault |  | Milling_L3 | Yes | 2016-06-10 12:04 | 2016-06-10 12:21 | 0.28333
Milling_L4 | SCR21402 | Vibrating screen | Operational | Screen panel replacment | inspect and replace screen panels |  | Milling_L4 | Yes | 2016-06-10 13:37 | 2016-06-10 18:00 | 4.3833
Milling_L4 | SCR21402 | Vibrating screen | Operational | Screen panel replacment | screen panels replacement |  | Milling_L4 | Yes | 2016-06-10 18:00 | 2016-06-11 02:55 | 8.9167
Milling_L5 | AGM21501 | AG mill | Planned | AG Mill Relining | planned shutdown for AG mill pulp lifter replacement |  | Milling_L5 | Yes | 2016-06-10 18:00 | 2016-06-11 06:00 | 12
Milling_L6 | AGM21601 | AG mill | Mechanical | AG Mill Relining | AG mill retorque and broken bolts replacement. Cleaning built up steel balls in the cluster is still ongoing. |  | Milling_L6 | Yes | 2016-06-10 18:00 | 2016-06-11 06:00 | 12
Milling_L3 | CVR21304 | Chute | Operational | Bogged Chute | discharge chute partially blocked |  | Milling_L3 | Yes | 2016-06-10 20:42 | 2016-06-10 20:48 | 0.10833
Milling_L3 | CVR21304 | Chute | Operational | Bogged Chute | discharge chute partially blocked |  | Milling_L3 | Yes | 2016-06-10 22:12 | 2016-06-10 22:32 | 0.33333
Milling_L3 | CVR21304 | Chute | Operational | Bogged Chute | discharge chute partially blocked |  | Milling_L3 | Yes | 2016-06-10 22:44 | 2016-06-10 22:59 | 0.25833
Milling_L3 | CVR21304 | Chute | Operational | Bogged Chute | discharge chute partially blocked |  | Milling_L3 | Yes | 2016-06-10 23:03 | 2016-06-10 23:35 | 0.53333
Milling_L1 | Overall | Overall | Planned | Planned Others | planned shut down |  | Milling_L1 | Yes | 2016-06-11 00:01 | 2016-06-11 06:00 | 5.9833
Milling_L4 | Overall | Overall | Operational | Rampup | rampup |  | Milling_L4 | Yes | 2016-06-11 02:55 | 2016-06-11 03:57 | 1.0333
Milling_L4 | CVR21404 | Chute | Operational | Bogged Chute | discharge chute blocked |  | Milling_L4 | Yes | 2016-06-11 04:52 | 2016-06-11 06:00 | 1.1333
Milling_L1 | Overall | Overall | Planned | Planned Others | planned shut down |  | Milling_L1 | Yes | 2016-06-11 06:00 | 2016-06-11 18:00 | 12
Milling_L4 | CVR21404 | Conveyor | Operational | Bogged Chute | discharge chute blocked |  | Milling_L4 | Yes | 2016-06-11 06:00 | 2016-06-11 06:34 | 0.56667
Milling_L5 | AGM21501 | AG mill | Planned | AG Mill Relining | finish pulp lifter replacement, start stator inspection |  | Milling_L5 | Yes | 2016-06-11 06:00 | 2016-06-11 18:00 | 12
Milling_L6 | PMP22601 | Pipeline | Operational | Bogged Lines/Pumps | cleaning PMP22601 discharge pipeline |  | Milling_L6 | Yes | 2016-06-11 06:00 | 2016-06-11 18:00 | 12
Milling_L3 | CVR21304 | Chute | Operational | Bogged Chute | rock jammed at head chute |  | Milling_L3 | Yes | 2016-06-11 08:35 | 2016-06-11 08:45 | 0.16667
Milling_L3 | CVR21304 | Conveyor | Electrical | winch | replace PLC on winch |  | Milling_L3 | Yes | 2016-06-11 09:07 | 2016-06-11 09:15 | 0.13333
Milling_L4 | CVR21404 | Conveyor | Operational | Bogged Chute | discharge chute blocked |  | Milling_L4 | Yes | 2016-06-11 10:20 | 2016-06-11 12:18 | 1.9667
Milling_L3 | BLM22301 | Ball mill | Electrical | Sensor/Gauge | grease spray drum level lowlow, faulty sensor. |  | Milling_L3 | Yes | 2016-06-11 13:23 | 2016-06-11 13:30 | 0.11667
Milling_L1 | Overall | Overall | Planned | Planned Others | planned shut down |  | Milling_L1 | Yes | 2016-06-11 18:00 | 2016-06-12 06:00 | 12
Milling_L5 | AGM21501 | AG mill | Planned | AG Mill Relining | stator inspection |  | Milling_L5 | Yes | 2016-06-11 18:00 | 2016-06-11 20:00 | 2
Milling_L6 | PMP22601 | Hopper | Operational | Op Others | cleaning steel balls built up on the buffer plate in the hopper |  | Milling_L6 | Yes | 2016-06-11 18:00 | 2016-06-12 06:00 | 12
Milling_L5 | BLM22501 | Ball Mill | Mechanical | Mech Others | Ball mill trunnion bearing font coupling failure |  | Milling_L5 | Yes | 2016-06-11 20:00 | 2016-06-11 23:00 | 3
Milling_L4 | CVR21404 | Chute | Operational | Inspection | discharge chute inspection |  | Milling_L4 | Yes | 2016-06-11 22:03 | 2016-06-11 22:05 | 0.041667
Milling_L5 | Overall | Overall | Operational | Rampup | rampup |  | Milling_L5 | Yes | 2016-06-11 23:00 | 2016-06-12 00:55 | 1.9167
Milling_L5 | PMP21502 | Pump | Operational | Low cooling water | geaxbox cooling water flow low |  | Milling_L5 | Yes | 2016-06-12 00:55 | 2016-06-12 01:30 | 0.58333
Milling_L4 | CVR21404 | Chute | Operational | Inspection | discharge chute inspection |  | Milling_L4 | Yes | 2016-06-12 01:00 | 2016-06-12 01:05 | 0.083333
Milling_L5 | PMP21505 | Pipeline | Mechanical | Leaking | suction pipe leaking |  | Milling_L5 | Yes | 2016-06-12 01:30 | 2016-06-12 02:00 | 0.5
Milling_L3 | BLM22301 | Ball mill | NI | NI | ball mill tripped on trunnion seals grease nozzles flow low fault |  | Milling_L3 | Yes | 2016-06-12 01:35 | 2016-06-12 01:38 | 0.05
Milling_L5 | PMP21505 | Valve | Electrical | Elec Others | discharge valve limit discrepancy fault |  | Milling_L5 | Yes | 2016-06-12 02:00 | 2016-06-12 03:10 | 1.1667
Milling_L4 | CVR21404 | Chute | Operational | Inspection | discharge chute inspection |  | Milling_L4 | Yes | 2016-06-12 02:43 | 2016-06-12 02:46 | 0.05
Milling_L2 | CVR21204 | Conveyor | Operational | Op Others | pull wire alarm activated |  | Milling_L2 | Yes | 2016-06-12 02:58 | 2016-06-12 03:12 | 0.23333
Milling_L5 | PMP21505 | Pump | Operational | Op Others | pump performance test |  | Milling_L5 | Yes | 2016-06-12 03:10 | 2016-06-12 03:35 | 0.41667
Milling_L5 | SCR21502 | Vibrating screen | Operational | Op Others | Screen spray water bypass valve not in correct position |  | Milling_L5 | Yes | 2016-06-12 03:35 | 2016-06-12 04:20 | 0.75
Milling_L5 | Overall | Overall | Operational | Rampup | rampup |  | Milling_L5 | Yes | 2016-06-12 04:20 | 2016-06-12 04:39 | 0.31667
Milling_L1 | Overall | Overall | Planned | Planned Others | planned shut down |  | Milling_L1 | Yes | 2016-06-12 06:00 | 2016-06-12 18:00 | 12
Milling_L6 | PMP22601 | Pipeline | Operational | Bogged Lines/Pumps | cleaning PMP22601 discharge pipeline |  | Milling_L6 | Yes | 2016-06-12 06:00 | 2016-06-12 16:27 | 10.45
Milling_L3 | BLM22301 | Ball mill | Mechanical | Ball Mill Lube | trunnion seals grease nozzle #14 fault |  | Milling_L3 | Yes | 2016-06-12 13:42 | 2016-06-12 13:50 | 0.13333
Milling_L3 | BLM22301 | Ball mill | Mechanical | Ball Mill Lube | trunnion seals grease nozzle #14 fault |  | Milling_L3 | Yes | 2016-06-12 14:01 | 2016-06-12 14:14 | 0.21667
Milling_L4 | CVR21404 | Chute | Operational | Bogged Chute | chute bogged |  | Milling_L4 | Yes | 2016-06-12 14:45 | 2016-06-12 15:30 | 0.75
Milling_L6 | Overall | Overall | Operational | Rampup | ramp up |  | Milling_L6 | Yes | 2016-06-12 16:27 | 2016-06-12 18:00 | 1.55
Milling_L1 | Overall | Overall | Planned | Planned Others | planned shut down |  | Milling_L1 | Yes | 2016-06-12 18:00 | 2016-06-12 19:00 | 1
Milling_L6 | Overall | Overall | Operational | Rampup | ramp up |  | Milling_L6 | Yes | 2016-06-12 18:00 | 2016-06-12 19:18 | 1.3
Milling_L1 | Overall | Overall | Operational | Rampup | ramp up |  | Milling_L1 | Yes | 2016-06-12 19:00 | 2016-06-12 20:00 | 1
Milling_L1 | AGM21101 | AG mill | Operational | Op Others | AGM lube oil temp low |  | Milling_L1 | Yes | 2016-06-12 20:00 | 2016-06-13 02:00 | 6
Milling_L6 | AGM21601 | AG Mill | Operational | Op Others | AGM high load |  | Milling_L6 | Yes | 2016-06-12 20:38 | 2016-06-12 20:52 | 0.24167
Milling_L4 | CVR21404 | Chute | Operational | Bogged Chute | chute partially bogged |  | Milling_L4 | Yes | 2016-06-12 23:09 | 2016-06-12 23:22 | 0.21667
Milling_L6 | AGM21601 | AG Mill | Operational | Op Others | AGM high load |  | Milling_L6 | Yes | 2016-06-13 00:02 | 2016-06-13 00:12 | 0.16667
Milling_L6 | CVR21604 | Chute | Operational | Bogged Chute | discharge chute blocked |  | Milling_L6 | Yes | 2016-06-13 01:03 | 2016-06-13 01:47 | 0.73333
Milling_L4 | CVR21405 | Others | Electrical | Elec Others | weightometer lost reading |  | Milling_L4 | Yes | 2016-06-13 01:42 | 2016-06-13 02:28 | 0.76667
Milling_L1 | AGM21101 | AG mill | Electrical | Elec Others | AGM comms issue with PLC |  | Milling_L1 | Yes | 2016-06-13 02:00 | 2016-06-13 06:00 | 4
Milling_L1 | AGM21101 | AG mill | Electrical | Elec Others | AGM comms issue with PLC |  | Milling_L1 | Yes | 2016-06-13 06:00 | 2016-06-13 06:20 | 0.33333
Milling_L1 | AGM21101 | AG mill | Electrical | HV switching | HV supply issue |  | Milling_L1 | Yes | 2016-06-13 06:20 | 2016-06-13 07:10 | 0.83333
Milling_L6 | CVR21605 | Conveyor | NI | NI | winch fault due to "failed to start" alarm, resrt after changed from manul to Auto in field |  | Milling_L6 | Yes | 2016-06-13 06:53 | 2016-06-13 07:10 | 0.28333
Milling_L1 | BLM22101 | Ball mill | Electrical | HV switching | HV supply issue |  | Milling_L1 | Yes | 2016-06-13 07:21 | 2016-06-13 07:32 | 0.18333
Milling_L3 | CVR21304 | Conveyor | Operational | Bogged Conveyor | belt jammed by rock |  | Milling_L3 | Yes | 2016-06-13 09:53 | 2016-06-13 10:06 | 0.21667
Milling_L3 | CVR21304 | Chute | Operational | Bogged Chute | discharge chute partially blocked |  | Milling_L3 | Yes | 2016-06-13 11:42 | 2016-06-13 12:00 | 0.3
Milling_L5 | BIN21501 | Pebble Crusher | Operational | High Pebble Bin Level | High Pebble Bin Level |  | Milling_L5 | Yes | 2016-06-13 13:24 | 2016-06-13 13:27 | 0.05
Milling_L5 | Overall | Overall | Planned | Planned Others | planned shut down for CVR21504 replacement, AGM retorque, etc. |  | Milling_L5 | Yes | 2016-06-13 19:02 | 2016-06-14 06:00 | 10.9667
Milling_L1 | CVR21106 | Chute | Mechanical | Chute Wornout | feed chute CHU21136 holed. |  | Milling_L1 | Yes | 2016-06-14 03:29 | 2016-06-14 06:00 | 2.5167
Milling_L1 | CVR21106 | Chute | Mechanical | Chute Wornout | feed chute CHU21136 holed. |  | Milling_L1 | Yes | 2016-06-14 06:00 | 2016-06-14 08:20 | 2.3333
Milling_L5 | Overall | Overall | Planned | Planned Others | planned shut down for CVR21504 replacement, AGM retorque, etc. |  | Milling_L5 | Yes | 2016-06-14 06:00 | 2016-06-14 18:00 | 12
Milling_L1 | Overall | Overall | Operational | Full Concentrate Stock | insufficient cons/tails storage/tranferring capacity |  | Milling_L1 | Yes | 2016-06-14 08:20 | 2016-06-14 16:51 | 8.5167
Milling_L3 | CVR21304 | Conveyor | Operational | Op Others | conveyor belt scratching with rock |  | Milling_L3 | Yes | 2016-06-14 14:42 | 2016-06-14 14:55 | 0.21667
Milling_L4 | CVR21404 | Chute | Operational | bogging | discharge chute bogged |  | Milling_L4 | Yes | 2016-06-14 17:26 | 2016-06-14 18:00 | 0.56667
Milling_L4 | CVR21404 | Chute | Operational | bogged chute | discharge chute bogged |  | Milling_L4 | Yes | 2016-06-14 18:00 | 2016-06-14 18:41 | 0.68333
Milling_L5 | Overall | Overall | Planned | Planned Others | planned shut down |  | Milling_L5 | Yes | 2016-06-14 18:00 | 2016-06-15 06:00 | 12
Milling_L2 | CVR21205 | Conveyor | Electrical | Elec Others | tripped on winch comms fault |  | Milling_L2 | Yes | 2016-06-14 21:28 | 2016-06-14 21:36 | 0.14167
Milling_L3 | Overall | Overall | Planned | Planned Others | planned shut down for CVR21304 replacement, AGM relining, pump hopper liner modification,etc. |  | Milling_L3 | Yes | 2016-06-15 00:04 | 2016-06-15 06:00 | 5.9333
Milling_L4 | CVR21404 | Conveyor | Operational | Op Others | belt tripped on pull wire alarm activated |  | Milling_L4 | Yes | 2016-06-15 00:20 | 2016-06-15 00:26 | 0.083333
Milling_L6 | CVR21604 | Chute | Operational | Bogged Chute | discharge chute blocked |  | Milling_L6 | Yes | 2016-06-15 01:49 | 2016-06-15 02:12 | 0.39167
Milling_L3 | Overall | Overall | Planned | Planned Others | planned shut down for CVR21304 replacement, AGM relining, pump hopper liner modification,etc. |  | Milling_L3 | Yes | 2016-06-15 06:00 | 2016-06-15 18:00 | 12
Milling_L5 | PMP21502 | Pump | Operational | Inspection | flowrate fluctuated and low@100% pump speed, found hopper level sensor reading incorrect due to humid. |  | Milling_L5 | Yes | 2016-06-15 06:00 | 2016-06-15 07:40 | 1.6667
Milling_L5 | CVR21504 | Conveyor | Mechanical | Mech Others | conveyor kept tripping on overload, caused by mechanical issues |  | Milling_L5 | Yes | 2016-06-15 07:40 | 2016-06-15 18:00 | 10.3333
Milling_L6 | CVR21604 | Chute | Operational | Bogged Chute | chute bogged |  | Milling_L6 | Yes | 2016-06-15 12:14 | 2016-06-15 12:36 | 0.36667
Milling_L4 | CCL22401 | Cyclone | Operational | Op Others | sampling valve cannot close, and spilling slurry |  | Milling_L4 | Yes | 2016-06-15 16:51 | 2016-06-15 16:57 | 0.1
Milling_L6 | CVR21607 | Conveyor | Operational | Conveyor Drift | conveyor drifting |  | Milling_L6 | Yes | 2016-06-15 16:56 | 2016-06-15 18:00 | 1.0667
Milling_L3 | Overall | Overall | Planned | Planned Others | planned shut down for CVR21304 replacement, AGM relining, pump hopper liner modification,etc. |  | Milling_L3 | Yes | 2016-06-15 18:00 | 2016-06-16 06:00 | 12
Milling_L5 | CVR21504 | Conveyor | Mechanical | Mech Others | conveyor kept tripping on overload, needs lifting hard skirts |  | Milling_L5 | Yes | 2016-06-15 18:00 | 2016-06-15 21:26 | 3.4333
Milling_L6 | CVR21607 | Conveyor | Operational | Conveyor Drift | conveyor belt caused by build-up underneath tailing pulley |  | Milling_L6 | No | 2016-06-15 18:00 | 2016-06-15 22:51 | 4.85
Milling_L2 | CVR21206 | Conveyor | Operational | Bogged Chute | discharge chute bogged, dirty sensor |  | Milling_L2 | Yes | 2016-06-16 00:22 | 2016-06-16 00:41 | 0.31667
Milling_L2 | AGM21201 | AG mill | Operational | AG Operating | high AG mill current and power |  | Milling_L2 | Yes | 2016-06-16 00:48 | 2016-06-16 01:05 | 0.28333
Milling_L2 | CRU21202 | Crusher | Electrical | ASRi | CRU21202 suffering ASRi comms issue |  | Milling_L2 | Yes | 2016-06-16 02:00 | 2016-06-16 04:03 | 2.05
Milling_L3 | Overall | Overall | Planned | Planned Others | planned shut down for CVR21304 replacement, AGM relining, pump hopper liner modification,etc. |  | Milling_L3 | Yes | 2016-06-16 06:00 | 2016-06-16 18:00 | 12
Milling_L6 | CVR21604 | Conveyor | Operational | Bogged Chute | chute block alarm activated by dirty sensor |  | Milling_L6 | Yes | 2016-06-16 12:12 | 2016-06-16 12:25 | 0.20833
Milling_L6 | CVR21604 | Chute | Operational | Inspection | discharge chute inspection |  | Milling_L6 | Yes | 2016-06-16 16:36 | 2016-06-16 16:47 | 0.175
Milling_L3 | Overall | Overall | Planned | Planned Others | planned shut down for CVR21304 replacement, AGM relining, pump hopper liner modification,etc. |  | Milling_L3 | Yes | 2016-06-16 18:00 | 2016-06-17 06:00 | 12
Milling_L2 | CVR21206 | Conveyor | Operational | Bogged Chute | chute block alarm avtivated caused by dirty sensor |  | Milling_L2 | Yes | 2016-06-17 01:29 | 2016-06-17 01:48 | 0.31667
Milling_L6 | Overall | Overall | Planned | Planned Others | AG mill re-torque |  | Milling_L6 | Yes | 2016-06-17 01:47 | 2016-06-17 06:00 | 4.2167
Milling_L4 | AGM21401 | AG mill | Operational | Op Others | flushing water manual valve closed by worker in field by mistake |  | Milling_L4 | Yes | 2016-06-17 02:40 | 2016-06-17 02:44 | 0.066667
Milling_L2 | CVR21207 | Conveyor | Operational | Pull Wire | pull wire switch activated by fallen rocks |  | Milling_L2 | Yes | 2016-06-17 03:28 | 2016-06-17 03:42 | 0.23333
Milling_L3 | Overall | Overall | Planned | Planned Others | planned shut down for CVR21304 replacement, AGM relining, pump hopper liner modification,etc. |  | Milling_L3 | Yes | 2016-06-17 06:00 | 2016-06-17 18:00 | 12
Milling_L6 | Overall | Overall | Planned | Planned Others | AG mill re-torque. 6 bolts found broken. |  | Milling_L6 | Yes | 2016-06-17 06:00 | 2016-06-17 18:00 | 12
Milling_L4 | BLM22401 | Ball mill | Operational | Op Others | tripped on E-stop activated in lube shed |  | Milling_L4 | Yes | 2016-06-17 08:40 | 2016-06-17 09:20 | 0.66667
Milling_L4 | BLM22401 | Ball mill | Electrical | Lost Comm | BLM lost comms |  | Milling_L4 | Yes | 2016-06-17 09:20 | 2016-06-17 13:24 | 4.0667
Milling_L4 | AGM21401 | AG mill | Electrical | Lost Comm | AGM pad pressure lost comms |  | Milling_L4 | Yes | 2016-06-17 13:24 | 2016-06-17 13:38 | 0.23333
Milling_L4 | Overall | Overall | Operational | Rampup | ramp up (inching ball mill) |  | Milling_L4 | Yes | 2016-06-17 13:38 | 2016-06-17 14:33 | 0.91667
Milling_L5 | HPR21501 | Valve | Operational | Op Others | hopper makeup water valve A out of control due to air pipeline loosen. |  | Milling_L5 | Yes | 2016-06-17 16:34 | 2016-06-17 16:44 | 0.18333
Milling_L3 | Overall | Overall | Planned | Planned Others | planned shut down for CVR21304 replacement, AGM relining, pump hopper liner modification,etc. |  | Milling_L3 | Yes | 2016-06-17 18:00 | 2016-06-18 06:00 | 12
Milling_L3 | Overall | Overall | Planned | Planned Others | planned shut down for CVR21304 replacement, AGM relining, pump hopper liner modification,etc. |  | Milling_L3 | Yes | 2016-06-17 18:00 | 2016-06-18 06:00 | 12
Milling_L6 | Overall | Overall | Planned | Planned Others | AG mill re-torque. 6 bolts found broken. |  | Milling_L6 | Yes | 2016-06-17 18:00 | 2016-06-17 23:00 | 5
Milling_L4 | AGM21401 | AG mill | Operational | Op Others | flushing water manual valve closed by worker in field by mistake |  | Milling_L4 | Yes | 2016-06-17 18:28 | 2016-06-17 18:46 | 0.3
Milling_L6 | Overall | Overall | Planned | Extended | extension |  | Milling_L6 | Yes | 2016-06-17 23:00 | 2016-06-18 06:00 | 7
Milling_L1 | CVR21104 | Chute | Operational | bogged chute | discharge chute patially bogged |  | Milling_L1 | Yes | 2016-06-18 00:02 | 2016-06-18 00:24 | 0.36667
Milling_L2 | PMP21201 | Pump | Electrical | 24V | tripped due to lost gland water and cooing water reading caused by 24V DC fault |  | Milling_L2 | Yes | 2016-06-18 04:44 | 2016-06-18 06:00 | 1.2667
Milling_L2 | PMP21201 | Pump | Electrical | 24V | tripped due to lost gland water and cooing water reading caused by 24V DC fault |  | Milling_L2 | Yes | 2016-06-18 06:00 | 2016-06-18 06:10 | 0.16667
Milling_L3 | Overall | Overall | Planned | Planned Others | planned shut down for CVR21304 replacement, AGM relining, pump hopper liner modification,etc. |  | Milling_L3 | Yes | 2016-06-18 06:00 | 2016-06-18 18:00 | 12
Milling_L6 | Overall | Overall | Planned | Extended | waiting for AGM feed cart put back in |  | Milling_L6 | Yes | 2016-06-18 06:00 | 2016-06-18 08:48 | 2.8
Milling_L2 | AGM21201 | AG mill | Mechanical | AG Mill Lube | lube return oil moisture content high |  | Milling_L2 | Yes | 2016-06-18 06:10 | 2016-06-18 06:51 | 0.68333
Milling_L2 | AGM21201 | AG mill | Electrical | Elec Others | stator inspection, drying and testing. |  | Milling_L2 | Yes | 2016-06-18 06:51 | 2016-06-18 14:30 | 7.65
Milling_L6 | Overall | Overall | Operational | Rampup | ramp up |  | Milling_L6 | Yes | 2016-06-18 08:48 | 2016-06-18 09:29 | 0.68333
Milling_L1 | HPR21101 | Valve | Electrical | Elec Others | makeup water valve out of control by module damaged. |  | Milling_L1 | Yes | 2016-06-18 09:57 | 2016-06-18 13:00 | 3.05
Milling_L4 | AGM21401 | Valve | Operational | Op Others | flushing water manual valve closed accidentally |  | Milling_L4 | Yes | 2016-06-18 11:24 | 2016-06-18 11:33 | 0.13333
Milling_L1 | CVR21105 | Conveyor | Electrical | winch | winch tension fault |  | Milling_L1 | Yes | 2016-06-18 13:00 | 2016-06-18 13:50 | 0.83333
Milling_L4 | AGM21401 | Valve | Operational | Op Others | flushing water manual valve closed accidentally |  | Milling_L4 | Yes | 2016-06-18 13:18 | 2016-06-18 13:22 | 0.066667
Milling_L4 | AFD21403 | Chute | Mechanical | Mech Others | discharge chute repair |  | Milling_L4 | Yes | 2016-06-18 14:29 | 2016-06-18 16:30 | 2.0167
Milling_L2 | AGM21201 | AG mill | Electrical | Elec Others | HV supply issue caused by earth leakage |  | Milling_L2 | Yes | 2016-06-18 14:30 | 2016-06-18 16:10 | 1.6667
Milling_L2 | Overall | Overall | Operational | Rampup | ramp up |  | Milling_L2 | Yes | 2016-06-18 16:10 | 2016-06-18 16:58 | 0.8
Milling_L4 | AGM21401 | Chute | Mechanical | Liner | AGM feed chute repair |  | Milling_L4 | Yes | 2016-06-18 16:30 | 2016-06-18 18:00 | 1.5
Milling_L3 | Overall | Overall | Planned | Planned Others | planned shutdown for CVR21304 replacement, AGM relining, pump hopper liner modification,etc. |  | Milling_L3 | Yes | 2016-06-18 18:00 | 2016-06-19 06:00 | 12
Milling_L4 | Overall | Overall | Planned | Planned Others | planned shutdown brought forward |  | Milling_L4 | Yes | 2016-06-18 18:00 | 2016-06-19 06:00 | 12
Milling_L3 | Overall | Overall | Planned | Planned Others | planned shutdown for CVR21304 replacement, AGM relining, pump hopper liner modification,etc. |  | Milling_L3 | Yes | 2016-06-19 06:00 | 2016-06-19 18:00 | 12
Milling_L4 | Overall | Overall | Planned | Planned Others | planned shutdown |  | Milling_L4 | Yes | 2016-06-19 06:00 | 2016-06-19 18:00 | 12
Milling_L2 | AGM21201 | AG mill | Mechanical | AG Mill Lube | tripped by lube return oil moisture content high alarm |  | Milling_L2 | Yes | 2016-06-19 12:02 | 2016-06-19 12:16 | 0.23333
Milling_L5 | PMP22505 | Pump | Electrical | HV supply | PMP22503/4/5 and 2nd stage mag-seps lost power due to HV transformer TFX21511 trip |  | Milling_L5 | Yes | 2016-06-19 13:25 | 2016-06-19 13:48 | 0.375
Milling_L3 | Overall | Overall | Planned | Planned Others | planned shutdown for CVR21304 replacement, AGM relining, pump hopper liner modification,etc. |  | Milling_L3 | Yes | 2016-06-19 18:00 | 2016-06-20 06:00 | 12
Milling_L4 | Overall | Overall | Planned | Planned Others | planned shutdown |  | Milling_L4 | Yes | 2016-06-19 18:00 | 2016-06-20 04:10 | 10.1667
Milling_L6 | CVR21604 | Conveyor | Operational | Pull Wire | pull wire activated accidentally by field operators |  | Milling_L6 | Yes | 2016-06-19 19:07 | 2016-06-19 19:15 | 0.13333
Milling_L4 | Overall | overall | Operational | Rampup | ramp up |  | Milling_L4 | Yes | 2016-06-20 04:10 | 2016-06-20 06:00 | 1.8333
Milling_L3 | Overall | Overall | Planned | Planned Others | planned shutdown for CVR21304 replacement, AGM relining, pump hopper liner modification,etc. |  | Milling_L3 | Yes | 2016-06-20 06:00 | 2016-06-20 18:00 | 12
Milling_L4 | Overall | overall | Operational | Rampup | ramp up |  | Milling_L4 | Yes | 2016-06-20 06:00 | 2016-06-20 06:21 | 0.35
Milling_L3 | Overall | Overall | Planned | Planned Others | planned shutdown for CVR21304 replacement, AGM relining, pump hopper liner modification,etc. |  | Milling_L3 | Yes | 2016-06-20 18:00 | 2016-06-21 06:00 | 12
Milling_L2 | AGM21201 | AG mill | Mechanical | AG Mill Mechanic | a bolt missing at feed end causing slurry leaking and another one at discharge end sticking out |  | Milling_L2 | Yes | 2016-06-20 18:50 | 2016-06-20 22:23 | 3.55
Milling_L2 | CVR21205 | Conveyor | Operational | Pull Wire | pull wire activated by falling rocks |  | Milling_L2 | Yes | 2016-06-21 01:37 | 2016-06-21 01:47 | 0.16667
Milling_L2 | CVR21205 | Conveyor | Operational | Pull Wire | pull wire activated by falling rocks |  | Milling_L2 | Yes | 2016-06-21 01:55 | 2016-06-21 02:07 | 0.2
Milling_L3 | Overall | Overall | Planned | Planned Others | planned shutdown for CVR21304 replacement, AGM relining, pump hopper liner modification,etc. |  | Milling_L3 | Yes | 2016-06-21 06:00 | 2016-06-21 18:00 | 12
Milling_L1 | SCR21102 | Vibrating screen | Mechanical | Part Missed/Lost | screen panels missing as stringer broken on SCR21102 |  | Milling_L1 | Yes | 2016-06-21 12:21 | 2016-06-21 17:30 | 5.15
Milling_L6 | BLM22601 | Ball mill | Electrical | Sensor/Gauge | ball mill tripped by trunnion bearing clean side tank level LL alarm |  | Milling_L6 | Yes | 2016-06-21 13:59 | 2016-06-21 14:18 | 0.31667
Milling_L4 | AGM21401 | AG mill | Operational | AG Operating | High mill weight and high current, stop new feed. |  | Milling_L4 | Yes | 2016-06-21 14:54 | 2016-06-21 14:58 | 0.058333
Milling_L4 | CVR21404 | Conveyor | Operational | Pull Wire | pull wire activated accidentally |  | Milling_L4 | Yes | 2016-06-21 16:12 | 2016-06-21 16:20 | 0.125
Milling_L1 | SCR21101 | Vibrating screen | Operational | Screen panel replacment | screen inspection after the sreen panels falling |  | Milling_L1 | Yes | 2016-06-21 17:30 | 2016-06-21 18:00 | 0.5
Milling_L1 | SCR21102 | Vibrating screen | Operational | Screen panel replacment | screen inspection and replacement |  | Milling_L1 | Yes | 2016-06-21 18:00 | 2016-06-22 00:30 | 6.5
Milling_L3 | Overall | Overall | Planned | Planned Others | planned shutdown for CVR21304 replacement, AGM relining, pump hopper liner modification,etc. |  | Milling_L2 | Yes | 2016-06-21 18:00 | 2016-06-22 06:00 | 12
Milling_L6 | CVR21604 | Chute | Operational | Bogged Chute | discharge chute bogged, dirty sensor |  | Milling_L6 | Yes | 2016-06-21 20:15 | 2016-06-21 20:21 | 0.1
Milling_L4 | BLM22401 | Ball mill | Electrical | Sensor/Gauge | left pinion temperature TE224047 and temperature differential TD224045 HH alarm caused by dirty infra-red sensor |  | Milling_L4 | Yes | 2016-06-21 21:43 | 2016-06-21 22:10 | 0.45
Milling_L1 | Overall | overall | Operational | Rampup | ramp up |  | Milling_L1 | Yes | 2016-06-22 00:30 | 2016-06-22 01:02 | 0.53333
Milling_L1 | PMP21101 | Pump | Mechanical | Worn out | casing leaking |  | Milling_L1 | Yes | 2016-06-22 01:02 | 2016-06-22 06:00 | 4.9667
Milling_L2 | Overall | overall | Planned | Planned Others | planned shutdown |  | Milling_L2 | Yes | 2016-06-22 02:02 | 2016-06-22 06:00 | 3.9667
Milling_L1 | PMP21101 | Pump | Mechanical | Worn out | casing leaking |  | Milling_L1 | Yes | 2016-06-22 06:00 | 2016-06-22 18:00 | 12
Milling_L2 | Overall | overall | Planned | Planned Others | planned shutdown for screen panel inspection |  | Milling_L2 | Yes | 2016-06-22 06:00 | 2016-06-22 18:00 | 12
Milling_L3 | Overall | Overall | Planned | Planned Others | planned shutdown for CVR21304 replacement, pump hopper liner modification,etc. |  | Milling_L3 | Yes | 2016-06-22 06:00 | 2016-06-22 18:00 | 12
Milling_L4 | CVR21404 | Conveyor | Operational | bogging | Discharge chute bogged |  | Milling_L4 | Yes | 2016-06-22 07:00 | 2016-06-22 07:18 | 0.29167
Milling_L6 | AGM21601 | AG mill | Mechanical | AG Mill Mechanic | DE end bolt protrudent, shut down AGM to remove. |  | Milling_L6 | Yes | 2016-06-22 10:27 | 2016-06-22 13:09 | 2.7
Milling_L1 | PMP21101 | Pump | Mechanical | Worn out | casing leaking, replacing pump |  | Milling_L1 | Yes | 2016-06-22 18:00 | 2016-06-23 06:00 | 12
Milling_L2 | PMP21202 | Valve | Operational | bogging | primary mag-sep distribution box bogged by a piece of cyclone line |  | Milling_L2 | Yes | 2016-06-22 18:00 | 2016-06-22 22:30 | 4.5
Milling_L3 | Overall | Overall | Planned | Planned Others | planned shutdown for CVR21304 replacement, pump hopper liner modification,etc. |  | Milling_L3 | Yes | 2016-06-22 18:00 | 2016-06-23 06:00 | 12
Milling_L6 | CVR21604 | Conveyor | Operational | Bogged Chute | chute block |  | Milling_L6 | Yes | 2016-06-22 21:11 | 2016-06-22 21:24 | 0.21667
Milling_L4 | CVR21404 | Conveyor | Operational | Bogged Chute | discharge chute bogged |  | Milling_L4 | Yes | 2016-06-22 22:04 | 2016-06-22 22:20 | 0.26667
Service | PMP29152 | Valve | Electrical | Valve | KV291124 could not open in auto due to motor fault, Had to be manually opened |  | Milling_L2 | Yes | 2016-06-22 22:30 | 2016-06-23 00:10 | 1.6667
Milling_L4 | AGM21401 | Chute | Mechanical | Chute Wornout | feed chute holed. |  | Milling_L4 | Yes | 2016-06-22 22:30 | 2016-06-23 00:58 | 2.4667
Service | PMP29152 | Valve | Electrical | Valve | PLC reloading for KV291124 soft bridged |  | Milling_L2 | Yes | 2016-06-23 00:10 | 2016-06-23 02:10 | 2
Milling_L2 | Overall | Overall | Operational | Rampup | ramp up |  | Milling_L2 | Yes | 2016-06-23 02:10 | 2016-06-23 03:07 | 0.95
Milling_L4 | CVR21404 | Conveyor | Operational | Bogged Chute | discharge chute bogged |  | Milling_L4 | Yes | 2016-06-23 04:45 | 2016-06-23 04:56 | 0.18333
Milling_L1 | PMP21101 | Pump | Mechanical | Worn out | casing leaking, replacing pump |  | Milling_L1 | Yes | 2016-06-23 06:00 | 2016-06-23 12:01 | 6.0167
Milling_L3 | Overall | Overall | Planned | Planned Others | planned shutdown for CVR21304 replacement, pump hopper liner modification,etc. |  | Milling_L3 | Yes | 2016-06-23 06:00 | 2016-06-23 18:00 | 12
Milling_L6 | PMP21605 | Pump | Mechanical | Leaking | suction end leakage |  | Milling_L6 | Yes | 2016-06-23 08:11 | 2016-06-23 09:02 | 0.85
Milling_L6 | PMP21601 | Pump | Mechanical | valve stuck | discharge valve KV2161725 not being able to fully open, finally about 80% open |  | Milling_L6 | Yes | 2016-06-23 09:02 | 2016-06-23 10:59 | 1.95
Milling_L6 | PMP21601 | Valve | Electrical | Valve | gland water valve KV291532 stuck, sparky opened in the field |  | Milling_L6 | Yes | 2016-06-23 10:59 | 2016-06-23 12:21 | 1.3667
Milling_L6 | HPR21601 | Valve | Operational | Op Others | waiting for field operator to open manual valve of make-up water of HPR21601 |  | Milling_L6 | Yes | 2016-06-23 12:21 | 2016-06-23 12:40 | 0.31667
Overhead | Power Supply | Overall | Overhead | Power Supply | waiting for power plant notification |  | Milling_L6 | Yes | 2016-06-23 12:40 | 2016-06-23 15:55 | 3.25
Overhead | Power Supply | Overall | Overhead | Power Supply | waiting for power plant notification |  | Milling_L1 | Yes | 2016-06-23 13:11 | 2016-06-23 15:18 | 2.1167
Overhead | Power Supply | Overall | Overhead | Power Supply | waiting for power plant notification |  | Milling_L2 | Yes | 2016-06-23 13:12 | 2016-06-23 14:54 | 1.7
Milling_L4 | CVR21404 | Chute | Operational | Bogged Chute | discharge chute partially bogged |  | Milling_L4 | Yes | 2016-06-23 14:51 | 2016-06-23 15:12 | 0.35833
Milling_L3 | Overall | Overall | Planned | Planned Others | planned shutdown for CVR21304 replacement, pump hopper liner modification,etc. |  | Milling_L3 | Yes | 2016-06-23 18:00 | 2016-06-24 06:00 | 12
Milling_L4 | CVR21406 | Conveyor | Electrical | Rip Switch | rip switch activated, belt OK. |  | Milling_L4 | Yes | 2016-06-23 23:35 | 2016-06-24 00:38 | 1.05
Milling_L1 | AGM21101 | AG mill | Operational | AG Operating | power too high |  | Milling_L1 | Yes | 2016-06-24 | 2016-06-24 00:28 | 0.46667
Milling_L6 | Overall | Overall | Planned | Planned Others | AG retorque |  | Milling_L6 | Yes | 2016-06-24 02:00 | 2016-06-24 06:00 | 4
Milling_L3 | Overall | Overall | Planned | Planned Others | planned shutdown for CVR21304 replacement, pump hopper liner modification,etc. |  | Milling_L3 | Yes | 2016-06-24 06:00 | 2016-06-24 18:00 | 12
Milling_L6 | Overall | Overall | Planned | Planned Others | AG retorque |  | Milling_L6 | Yes | 2016-06-24 06:00 | 2016-06-24 18:00 | 12
Milling_L5 | CCL21501 | Cyclone | Operational | bogging | primary cyclones H, I & J totally blocked, no underflow |  | Milling_L5 | Yes | 2016-06-24 07:36 | 2016-06-24 07:43 | 0.11667
Milling_L1 | AGM21101 | Valve | Mechanical | valve stuck | replacing make-up water valve to AGM21101 |  | Milling_L1 | Yes | 2016-06-24 08:05 | 2016-06-24 12:20 | 4.25
Milling_L2 | CVR21205 | Conveyor | Mechanical | Conveyor Roller | return roller replacement |  | Milling_L2 | Yes | 2016-06-24 10:15 | 2016-06-24 14:37 | 4.3667
Milling_L5 | SCR21502 | Vibrating screen | Operational | worn out | screen panel worn out, has been running 200 hrs since last inspection and replacement |  | Milling_L5 | Yes | 2016-06-24 14:24 | 2016-06-24 18:00 | 3.6
Milling_L3 | Overall | Overall | Planned | Planned Others | planned shutdown for CVR21304 replacement, pump hopper liner modification,etc. |  | Milling_L3 | Yes | 2016-06-24 18:00 | 2016-06-25 06:00 | 12
Milling_L5 | SCR21502 | Vibrating screen | Operational | worn out | screen panel inspection and replacement |  | Milling_L5 | Yes | 2016-06-24 18:00 | 2016-06-25 06:00 | 12
Milling_L6 | Overall | Overall | Planned | Planned Others | AG retorque |  | Milling_L6 | Yes | 2016-06-24 18:00 | 2016-06-25 06:00 | 12
Milling_L4 | Overall | Overall | Planned | Planned Others | planned shutdown for Ball Mill Replace Motor 2 Heat exchanger, Screen Panel inspections etc. |  | Milling_L4 | Yes | 2016-06-25 01:03 | 2016-06-25 06:00 | 4.95
Milling_L1 | BIN21101 | Pebble Crusher | Operational | High Pebble Bin Level | high pebble bin level |  | Milling_L1 | Yes | 2016-06-25 03:12 | 2016-06-25 03:30 | 0.3
Milling_L1 | AGM21101 | AG Mill | Operational | AG Operating | high AG mill current |  | Milling_L1 | Yes | 2016-06-25 05:12 | 2016-06-25 05:26 | 0.23333
Milling_L3 | Overall | Overall | Planned | Planned Others | planned shutdown for CVR21304 replacement, pump hopper liner modification,etc. |  | Milling_L3 | Yes | 2016-06-25 06:00 | 2016-06-25 18:00 | 12
Milling_L4 | Overall | Overall | Planned | Planned Others | planned shutdown for Ball Mill Replace Motor 2 Heat exchanger, Screen Panel inspections etc. |  | Milling_L4 | Yes | 2016-06-25 06:00 | 2016-06-25 18:00 | 12
Milling_L5 | SCR21502 | Vibrating screen | Operational | worn out | screen panel inspection and replacement, and dump the MGD DBB. |  | Milling_L5 | Yes | 2016-06-25 06:00 | 2016-06-25 18:00 | 12
Milling_L6 | Overall | Overall | Planned | Planned Others | AG retorque |  | Milling_L6 | Yes | 2016-06-25 06:00 | 2016-06-25 18:00 | 12
Milling_L3 | Overall | Overall | Planned | Planned Others | planned shutdown for CVR21304 replacement, pump hopper liner modification,etc. |  | Milling_L3 | Yes | 2016-06-25 18:00 | 2016-06-26 06:00 | 12
Milling_L4 | Overall | Overall | Planned | Planned Others | planned shutdown for Ball Mill Replace Motor 2 Heat exchanger, Screen Panel inspections etc. |  | Milling_L4 | Yes | 2016-06-25 18:00 | 2016-06-26 06:00 | 12
Milling_L5 | SCR21502 | Vibrating screen | Operational | worn out | screen panel inspection and replacement, and dump the MGD DBB. |  | Milling_L5 | Yes | 2016-06-25 18:00 | 2016-06-25 21:05 | 3.0833
Milling_L6 | Overall | Overall | Planned | Planned Others | AG retorque |  | Milling_L6 | Yes | 2016-06-25 18:00 | 2016-06-26 03:20 | 9.3333
Milling_L5 | Overall | Overall | Operational | Rampup | ramp up |  | Milling_L5 | Yes | 2016-06-25 21:05 | 2016-06-25 21:55 | 0.83333
Milling_L5 | PMP21505 | Valve | Mechanical | Valve | suction valve could not open |  | Milling_L5 | Yes | 2016-06-25 21:55 | 2016-06-25 23:08 | 1.2167
Milling_L5 | AGM21501 | AG mill | Electrical | AG Mill Motor | Sitor current flow monitoring exccitation fault on transformer |  | Milling_L5 | Yes | 2016-06-25 23:08 | 2016-06-26 00:04 | 0.93333
Milling_L6 | PMP22601 | Pump | Electrical | Elec Others | power cell replacement |  | Milling_L6 | Yes | 2016-06-26 03:20 | 2016-06-26 06:00 | 2.6667
Milling_L3 | Overall | Overall | Planned | Planned Others | planned shutdown for CVR21304 replacement, 7 major hoppers’ reline, AG mill partial reline and pebble crusher foundation reinforcement |  | Milling_L3 | Yes | 2016-06-26 06:00 | 2016-06-26 18:00 | 12
Milling_L4 | Overall | Overall | Planned | Planned Others | planned shutdown for Ball Mill Replace Motor 2 Heat exchanger, Screen Panel inspections etc. |  | Milling_L4 | Yes | 2016-06-26 06:00 | 2016-06-26 18:00 | 12
Milling_L6 | PMP22601 | Pump | Electrical | Elec Others | power cell replacement |  | Milling_L6 | Yes | 2016-06-26 06:00 | 2016-06-26 06:28 | 0.46667
Milling_L6 | Overall | overall | Operational | Rampup | ramp up, retarded by PMP21601 suction valve not being able to open, PMP21601 gland water valve demanding to manually open and HPR21601 dilution water valve out of control |  | Milling_L6 | Yes | 2016-06-26 06:28 | 2016-06-26 08:30 | 2.0333
Overhead | Power Supply | Overall | Overhead | Power Supply | waiting for power plant to start another GT |  | Milling_L6 | Yes | 2016-06-26 08:30 | 2016-06-26 09:02 | 0.53333
Milling_L6 | CVR21605 | Conveyor | Electrical | winch | lost winch |  | Milling_L6 | Yes | 2016-06-26 16:18 | 2016-06-26 16:22 | 0.075
Milling_L1 | CVR21104 | Conveyor | Operational | Sensor/Gauge | dirty discharge chute block sensor |  | Milling_L1 | Yes | 2016-06-26 17:26 | 2016-06-26 17:55 | 0.48333
Milling_L3 | Overall | Overall | Planned | Planned Others | planned shutdown for CVR21304 replacement, 7 major hoppers’ reline, AG mill partial reline and pebble crusher foundation reinforcement |  | Milling_L3 | Yes | 2016-06-26 18:00 | 2016-06-27 06:00 | 12
Milling_L4 | Overall | Overall | Planned | Planned Others | planned shutdown for Ball Mill Replace Motor 2 Heat exchanger, Screen Panel inspections etc. |  | Milling_L4 | Yes | 2016-06-26 18:00 | 2016-06-27 06:00 | 12
Milling_L3 | Overall | Overall | Planned | Planned Others | planned shutdown for CVR21304 replacement, 7 major hoppers’ reline, AG mill partial reline and pebble crusher foundation reinforcement |  | Milling_L3 | Yes | 2016-06-27 06:00 | 2016-06-27 18:00 | 12
Milling_L4 | Overall | Overall | Planned | Planned Others | planned shutdown for Ball Mill Replace Motor 2 Heat exchanger, Screen Panel inspections etc. |  | Milling_L4 | Yes | 2016-06-27 06:00 | 2016-06-27 18:00 | 12
Milling_L2 | BLM22201 | Ball mill | Electrical | Ball Mill Lube | ball mill tripped by FSLL222414 LL alarm |  | Milling_L2 | Yes | 2016-06-27 15:02 | 2016-06-27 15:05 | 0.041667
Milling_L3 | Overall | Overall | Planned | Planned Others | planned shutdown for CVR21304 replacement, 7 major hoppers’ reline, AG mill partial reline and pebble crusher foundation reinforcement |  | Milling_L3 | Yes | 2016-06-27 18:00 | 2016-06-28 06:00 | 12
Milling_L4 | Overall | Overall | Planned | Planned Others | planned shutdown for Ball Mill Replace Motor 2 Heat exchanger, Screen Panel inspections etc. |  | Milling_L4 | Yes | 2016-06-27 18:00 | 2016-06-28 06:00 | 12
Milling_L1 | CVR21104 | Conveyor | Operational | Pull Wire | pull wire activated |  | Milling_L1 | Yes | 2016-06-27 20:40 | 2016-06-27 20:45 | 0.083333
Milling_L1 | SCR21101 | Vibrating screen | Mechanical | Worn out | base springs damaged, shut down to replace. |  | Milling_L1 | Yes | 2016-06-27 22:42 | 2016-06-28 06:00 | 7.3
Milling_L5 | BLM22501 | Ball mill | Electrical | Ball Mill Lube | motor lube pump 1# contactor bounce |  | Milling_L5 | Yes | 2016-06-28 00:06 | 2016-06-28 00:16 | 0.16667
Milling_L2 | BLM22201 | Ball mill | Electrical | Ball Mill Lube | ball mill tripped by FSLL222414 LL alarm |  | Milling_L2 | Yes | 2016-06-28 03:10 | 2016-06-28 03:17 | 0.11667
Milling_L5 | BLM22501 | Ball mill | Electrical | Ball Mill Lube | main moter grease system stop |  | Milling_L5 | Yes | 2016-06-28 04:57 | 2016-06-28 05:04 | 0.11667
Milling_L5 | PMP21505 | Pump | Electrical | VSD | drive fault, reason not identified |  | Milling_L5 | Yes | 2016-06-28 05:04 | 2016-06-28 06:00 | 0.93333
Milling_L1 | BLM22101 | Ball mill | Electrical | Sensor/Gauge | replacing IR sensor |  | Milling_L1 | Yes | 2016-06-28 06:00 | 2016-06-28 08:40 | 2.6667
Milling_L3 | Overall | Overall | Planned | Planned Others | planned shutdown for CVR21304 replacement, 7 major hoppers’ reline, AG mill partial reline and pebble crusher foundation reinforcement |  | Milling_L3 | Yes | 2016-06-28 06:00 | 2016-06-28 18:00 | 12
Milling_L4 | Overall | Overall | Planned | Planned Others | planned shutdown for Ball Mill Replace Motor 2 Heat exchanger |  | Milling_L4 | Yes | 2016-06-28 06:00 | 2016-06-28 18:00 | 12
Milling_L5 | PMP21505 | Pump | Electrical | VSD | drive fault, restart was retarded by AG mill tripped several times by high current and closed loop control |  | Milling_L5 | Yes | 2016-06-28 06:00 | 2016-06-28 07:51 | 1.85
Milling_L2 | BLM22201 | Ball mill | Electrical | Grease seal | trunnion seals grease nozzle #14 flow(FSL222414) low, has been inspected by sparkies and machanician and no specific fault identified, finally bridged this flow |  | Milling_L2 | Yes | 2016-06-28 15:16 | 2016-06-28 15:57 | 0.675
Milling_L6 | BLM22601 | Ball mill | Electrical | Sensor/Gauge | gear spary grease pressure PS226003 low alarm, replaced the pump |  | Milling_L6 | Yes | 2016-06-28 15:43 | 2016-06-28 18:00 | 2.2833
Milling_L3 | Overall | Overall | Planned | Planned Others | planned shutdown for CVR21304 replacement, 7 major hoppers’ reline, AG mill partial reline and pebble crusher foundation reinforcement |  | Milling_L3 | Yes | 2016-06-28 18:00 | 2016-06-29 06:00 | 12
Milling_L4 | Overall | Overall | Planned | Planned Others | planned shutdown for Ball Mill Replace Motor 2 Heat exchanger |  | Milling_L4 | Yes | 2016-06-28 18:00 | 2016-06-29 06:00 | 12
Milling_L6 | BLM22601 | Ball mill | Electrical | Sensor/Gauge | gear spary grease pressure PS226003 low alarm, replaced the sensor |  | Milling_L6 | Yes | 2016-06-28 18:00 | 2016-06-28 18:37 | 0.61667
Milling_L5 | BIN21502 | Pebble Crusher | Operational | High Pebble Bin Level | high pebble bin level |  | Milling_L5 | Yes | 2016-06-29 02:27 | 2016-06-29 02:48 | 0.35
Milling_L3 | Overall | Overall | Planned | Planned Others | planned shutdown for CVR21304 replacement, 7 major hoppers’ reline, AG mill partial reline and pebble crusher foundation reinforcement |  | Milling_L3 | Yes | 2016-06-29 06:00 | 2016-06-29 18:00 | 12
Milling_L4 | Overall | Overall | Planned | Planned Others | planned shutdown for Ball Mill Replace Motor 2 Heat exchanger |  | Milling_L4 | Yes | 2016-06-29 06:00 | 2016-06-29 18:00 | 12
Milling_L1 | CRU21102 | Crusher | Electrical | Sensor/Gauge | CRU21102 tripped due to top bearing temperature sensor fault, and unable to start CRU21101,shut down AG mill due to high pebble bin levels |  | Milling_L1 | Yes | 2016-06-29 06:20 | 2016-06-29 08:10 | 1.8333
Milling_L1 | AGM21101 | AG mill | Operational | AG Operating | Shutdown primary cyclone feed pump due to overflow of bund into AG mill lube shed |  | Milling_L1 | Yes | 2016-06-29 08:10 | 2016-06-29 08:52 | 0.7
Milling_L1 | AGM21101 | AG mill | Operational | AG Operating | Mill rampup and running only pebble crusher to reduce pebble bin level |  | Milling_L1 | Yes | 2016-06-29 08:52 | 2016-06-29 09:13 | 0.35
Milling_L1 | AGM21101 | AG mill | Operational | AG Operating | AG mill high current and power draw |  | Milling_L1 | Yes | 2016-06-29 09:23 | 2016-06-29 09:39 | 0.26667
Milling_L3 | Overall | Overall | Planned | Planned Others | planned shutdown for CVR21304 replacement, 7 major hoppers’ reline, AG mill partial reline and pebble crusher foundation reinforcement |  | Milling_L3 | Yes | 2016-06-29 18:00 | 2016-06-30 06:00 | 12
Milling_L4 | Overall | Overall | Planned | Planned Others | planned shutdown for Ball Mill Replace Motor 2 Heat exchanger |  | Milling_L4 | Yes | 2016-06-29 18:00 | 2016-06-30 06:00 | 12
Service | PMP29151 | Pump | Electrical | Sensor/Gauge | motor rear bearing temp HH alarm caused by sensor loose connection. |  | Milling_L1 | Yes | 2016-06-29 21:18 | 2016-06-29 21:34 | 0.26667
Milling_L2 | Overall | Overall | Planned | AG Mill Relining | planned shut down for AGM relining |  | Milling_L2 | Yes | 2016-06-30 06:00 | 2016-06-30 18:00 | 12
Milling_L3 | Overall | Overall | Planned | Planned Others | planned shutdown for CVR21304 replacement, 7 major hoppers’ reline, AG mill partial reline and pebble crusher foundation reinforcement |  | Milling_L3 | Yes | 2016-06-30 06:00 | 2016-06-30 18:00 | 12
Milling_L4 | Overall | Overall | Planned | Planned Others | planned shutdown for Ball Mill Replace Motor 2 Heat exchanger |  | Milling_L4 | Yes | 2016-06-30 06:00 | 2016-06-30 18:00 | 12
Milling_L6 | BLM22601 | Ball mill | Mechanical | Other Lub | grease spray pump leakage |  | Milling_L6 | Yes | 2016-06-30 06:57 | 2016-06-30 07:54 | 0.95
Overhead | Overhead Others | Overall | Overhead | Overhead Others | comms lost by IT test |  | Milling_L1 | Yes | 2016-06-30 08:17 | 2016-06-30 08:37 | 0.33333
Overhead | Overhead Others | Overall | Overhead | Overhead Others | comms lost by IT test |  | Milling_L5 | Yes | 2016-06-30 08:17 | 2016-06-30 09:00 | 0.71667
Overhead | Overhead Others | Overall | Overhead | Overhead Others | comms lost by IT test |  | Milling_L6 | Yes | 2016-06-30 08:17 | 2016-06-30 08:56 | 0.65
Milling_L5 | BLM22501 | Ball mill | NI | NI | grease spray pump discharge pressure low and reset |  | Milling_L5 | Yes | 2016-06-30 12:56 | 2016-06-30 13:00 | 0.066667
Milling_L6 | PMP21602 | Valve | Electrical | Elec Others | PMP21602 suction valve KV2161732 closed by itself, reason under investigating. Valve air pipeline disconnected |  | Milling_L6 | Yes | 2016-06-30 15:48 | 2016-06-30 17:11 | 1.3833
Milling_L2 | Overall | Overall | Planned | AG Mill Relining | planned shut down for AGM relining |  | Milling_L2 | Yes | 2016-06-30 18:00 | 2016-07-01 06:00 | 12
Milling_L3 | Overall | Overall | Planned | Planned Others | planned shutdown for CVR21304 replacement, 7 major hoppers’ reline, AG mill partial reline and pebble crusher foundation reinforcement |  | Milling_L3 | Yes | 2016-06-30 18:00 | 2016-07-01 06:00 | 12
Milling_L4 | Overall | Overall | Planned | Planned Others | planned shutdown for Ball Mill Replace Motor 2 Heat exchanger |  | Milling_L4 | Yes | 2016-06-30 18:00 | 2016-07-01 06:00 | 12
Milling_L6 | CVR21604 | Conveyor | Operational | Pull Wire | pull wire activated accidentally |  | Milling_L6 | Yes | 2016-06-30 23:44 | 2016-06-30 23:54 | 0.16667
Milling_L5 | CVR21504 | Conveyor | Operational | Rip Switch | rip switch activated, belt OK. |  | Milling_L5 | Yes | 2016-07-01 02:38 | 2016-07-01 02:51 | 0.21667
Milling_L2 | Overall | Overall | Planned | AG Mill Relining | planned shut down for AGM relining |  | Milling_L2 | Yes | 2016-07-01 06:00 | 2016-07-01 18:00 | 12
Milling_L3 | Overall | Overall | Planned | Planned Others | planned shutdown for CVR21304 replacement, 7 major hoppers’ reline, AG mill partial reline and pebble crusher foundation reinforcement |  | Milling_L3 | Yes | 2016-07-01 06:00 | 2016-07-01 18:00 | 12
Milling_L4 | Overall | Overall | Planned | Planned Others | planned shutdown for Ball Mill Replace Motor 2 Heat exchanger |  | Milling_L4 | Yes | 2016-07-01 06:00 | 2016-07-01 18:00 | 12
Milling_L5 | PMP21505 | Pipeline | Mechanical | Worn out | PMP21505 discharge pipe holed |  | Milling_L5 | Yes | 2016-07-01 12:45 | 2016-07-01 14:30 | 1.75
Milling_L1 | CVR21105 | Conveyor | Operational | Pull Wire | rip switch activated, belt OK. |  | Milling_L1 | Yes | 2016-07-01 13:23 | 2016-07-01 13:49 | 0.43333
Milling_L5 | DBB | Distributor | Operational | Op Others | Ramp up |  | Milling_L5 | Yes | 2016-07-01 14:30 | 2016-07-01 15:12 | 0.7
Milling_L2 | Overall | Overall | Planned | AG Mill Relining | planned shut down for AGM relining |  | Milling_L2 | Yes | 2016-07-01 18:00 | 2016-07-02 06:00 | 12
Milling_L3 | Overall | Overall | Planned | Planned Others | planned shutdown for CVR21304 replacement, 7 major hoppers’ reline, AG mill partial reline and pebble crusher foundation reinforcement |  | Milling_L3 | Yes | 2016-07-01 18:00 | 2016-07-02 06:00 | 12
Milling_L4 | Overall | Overall | Planned | Planned Others | planned shutdown for Ball Mill Replace Motor 2 Heat exchanger |  | Milling_L4 | Yes | 2016-07-01 18:00 | 2016-07-02 06:00 | 12
Milling_L6 | CVR21604 | Chute | Operational | Op Others | discharge chute block alarm activated, FO checked OK. |  | Milling_L6 | Yes | 2016-07-02 01:55 | 2016-07-02 02:08 | 0.225
Milling_L1 | Overall | Overall | Planned | Planned Others | planned shutdown for AGM stator inspection |  | Milling_L1 | Yes | 2016-07-02 02:00 | 2016-07-02 06:00 | 4
Milling_L5 | CVR21504 | Chute | Operational | Bogged Chute | discharge chute partially blocked, FO cleaned out. |  | Milling_L5 | Yes | 2016-07-02 05:15 | 2016-07-02 05:36 | 0.35
Milling_L1 | Overall | Overall | Planned | Planned Others | planned shutdown for AGM stator inspection |  | Milling_L1 | Yes | 2016-07-02 06:00 | 2016-07-02 18:00 | 12
Milling_L2 | Overall | Overall | Planned | AG Mill Relining | planned shut down for AGM relining |  | Milling_L2 | Yes | 2016-07-02 06:00 | 2016-07-02 18:00 | 12
Milling_L3 | Overall | Overall | Planned | Planned Others | planned shutdown for CVR21304 replacement, 7 major hoppers’ reline, AG mill partial reline and pebble crusher foundation reinforcement |  | Milling_L3 | Yes | 2016-07-02 06:00 | 2016-07-02 18:00 | 12
Milling_L4 | Overall | Overall | Planned | Planned Others | planned shutdown for Ball Mill Replace Motor 2 Heat exchanger |  | Milling_L4 | Yes | 2016-07-02 06:00 | 2016-07-02 18:00 | 12
Milling_L6 | AGM21601 | AG mill | Mechanical | AG Mill Mechanic | AGM discharge end one bolt out |  | Milling_L6 | Yes | 2016-07-02 09:21 | 2016-07-02 11:30 | 2.15
Milling_L5 | BIN21501 | Pebble Crusher | Operational | High Pebble Bin Level | high pebble bin levels |  | Milling_L5 | Yes | 2016-07-02 13:45 | 2016-07-02 14:06 | 0.35
Milling_L1 | Overall | Overall | Planned | Planned Others | planned shutdown for AGM stator inspection |  | Milling_L1 | Yes | 2016-07-02 18:00 | 2016-07-03 06:00 | 12
Milling_L2 | Overall | Overall | Planned | AG Mill Relining | planned shut down for AGM relining |  | Milling_L2 | Yes | 2016-07-02 18:00 | 2016-07-03 06:00 | 12
Milling_L3 | Overall | Overall | Planned | Planned Others | planned shutdown for CVR21304 replacement, 7 major hoppers’ reline, AG mill partial reline and pebble crusher foundation reinforcement |  | Milling_L3 | Yes | 2016-07-02 18:00 | 2016-07-03 06:00 | 12
Milling_L4 | Overall | Overall | Planned | Planned Others | planned shutdown for Ball Mill Replace Motor 2 Heat exchanger, now replacing motor. |  | Milling_L4 | Yes | 2016-07-02 18:00 | 2016-07-03 06:00 | 12
Milling_L5 | CVR21504 | Chute | Operational | Bogged Chute | discharge chute partially blocked, FO cleaned out. |  | Milling_L5 | Yes | 2016-07-02 18:50 | 2016-07-02 19:03 | 0.225
Milling_L6 | CVR21604 | Chute | Operational | Op Others | discharge chute block alarm activated by dirty sensor |  | Milling_L6 | Yes | 2016-07-02 19:04 | 2016-07-02 19:14 | 0.175
Milling_L1 | Overall | Overall | Planned | Planned Others | planned shutdown for AGM stator inspection |  | Milling_L1 | Yes | 2016-07-03 06:00 | 2016-07-03 13:00 | 7
Milling_L2 | Overall | Overall | Planned | AG Mill Relining | planned shut down for AGM relining |  | Milling_L2 | Yes | 2016-07-03 06:00 | 2016-07-03 18:00 | 12
Milling_L3 | Overall | Overall | Planned | Planned Others | planned shutdown delayed for CVR21304 replacement, 7 major hoppers’ reline, AG mill partial reline and pebble crusher foundation reinforcement |  | Milling_L3 | Yes | 2016-07-03 06:00 | 2016-07-03 18:00 | 12
Milling_L4 | Overall | Overall | Planned | Planned Others | planned shutdown delayed for Ball Mill Replace Motor 2 |  | Milling_L4 | Yes | 2016-07-03 06:00 | 2016-07-03 18:00 | 12
Milling_L5 | CVR21504 | Chute | Operational | Bogged Chute | bogged chute |  | Milling_L5 | Yes | 2016-07-03 08:51 | 2016-07-03 09:09 | 0.3
Milling_L1 | AGM21101 | AG mill | Electrical | HV supply | AG Mill HV supply earth fault and low resistance to insulator due to condensation |  | Milling_L1 | Yes | 2016-07-03 13:00 | 2016-07-03 15:45 | 2.75
Milling_L1 | Overall | Overall | Operational | Rampup | rampup |  | Milling_L1 | Yes | 2016-07-03 15:45 | 2016-07-03 16:07 | 0.36667
Milling_L2 | Overall | Overall | Planned | AG Mill Relining | planned shut down for AGM relining |  | Milling_L2 | Yes | 2016-07-03 18:00 | 2016-07-04 06:00 | 12
Milling_L3 | Overall | Overall | Planned | Extended | planned shutdown delayed for CVR21304 replacement, 7 major hoppers’ reline, AG mill partial reline and pebble crusher foundation reinforcement |  | Milling_L3 | Yes | 2016-07-03 18:00 | 2016-07-04 06:00 | 12
Milling_L4 | Overall | Overall | Planned | Extended | planned shutdown delayed for Ball Mill Replace Motor 2 |  | Milling_L4 | Yes | 2016-07-03 18:00 | 2016-07-04 06:00 | 12
Milling_L1 | CVR21104 | Chute | Operational | Bogged Chute | discharge chute partially blocked, FO cleaned out. |  | Milling_L1 | Yes | 2016-07-03 18:16 | 2016-07-03 18:39 | 0.4
Milling_L5 | CVR21504 | Chute | Operational | Bogged Chute | discharge chute partially blocked, FO cleaned out. |  | Milling_L5 | Yes | 2016-07-04 00:45 | 2016-07-04 01:29 | 0.725
Milling_L2 | Overall | Overall | Planned | AG Mill Relining | planned shut down for AGM relining |  | Milling_L2 | Yes | 2016-07-04 06:00 | 2016-07-04 18:00 | 12
Milling_L3 | Overall | Overall | Planned | Extended | planned shutdown delayed for 7 major hoppers’ reline |  | Milling_L3 | Yes | 2016-07-04 06:00 | 2016-07-04 18:00 | 12
Milling_L4 | Overall | Overall | Planned | Extended | planned shutdown delayed for Ball Mill Replace Motor 2 |  | Milling_L4 | Yes | 2016-07-04 06:00 | 2016-07-04 18:00 | 12
Milling_L5 | BLM22501 | Ball mill | Mechanical | Ball Mill Lube | grease spray pressure low |  | Milling_L5 | Yes | 2016-07-04 09:10 | 2016-07-04 09:27 | 0.28333
Milling_L5 | BLM22501 | Ball mill | Mechanical | Ball Mill Lube | grease spray pressure low |  | Milling_L5 | Yes | 2016-07-04 09:31 | 2016-07-04 10:32 | 1.0167
Dry | ore supply | Primary Crusher | Overhead | Ore Supply | exhausted COS by heavy rain |  | Milling_L1 | Yes | 2016-07-04 16:57 | 2016-07-04 18:00 | 1.05
Dry | ore supply | Primary Crusher | Overhead | Ore Supply | exhausted COS by heavy rain |  | Milling_L1 | Yes | 2016-07-04 18:00 | 2016-07-04 21:20 | 3.3333
Milling_L2 | Overall | Overall | Planned | AG Mill Relining | planned shut down for AGM relining |  | Milling_L2 | Yes | 2016-07-04 18:00 | 2016-07-05 06:00 | 12
Milling_L3 | Overall | Overall | Planned | Extended | planned shutdown delayed for 7 major hoppers’ reline |  | Milling_L3 | Yes | 2016-07-04 18:00 | 2016-07-05 06:00 | 12
Milling_L4 | Overall | Overall | Planned | Extended | planned shutdown delayed for Ball Mill Replace Motor 2 |  | Milling_L4 | Yes | 2016-07-04 18:00 | 2016-07-05 06:00 | 12
Milling_L1 | Overall | overall | Operational | Rampup | ramp up |  | Milling_L1 | Yes | 2016-07-04 21:20 | 2016-07-04 21:51 | 0.51667
Milling_L1 | AGM21101 | AG mill | Mechanical | Mech Others | AGM liner inspection after one plug on the shell missing |  | Milling_L1 | Yes | 2016-07-05 01:18 | 2016-07-05 06:00 | 4.7083
Milling_L1 | AGM21101 | AG mill | Mechanical | Mech Others | AGM liner inspection after one plug on the shell missing |  | Milling_L1 | Yes | 2016-07-05 06:00 | 2016-07-05 08:00 | 2
Milling_L2 | Overall | Overall | Planned | AG Mill Relining | planned shut down for AGM relining |  | Milling_L2 | Yes | 2016-07-05 06:00 | 2016-07-05 18:00 | 12
Milling_L3 | Overall | Overall | Planned | Extended | planned shutdown delayed for 7 major hoppers’ reline |  | Milling_L3 | Yes | 2016-07-05 06:00 | 2016-07-05 18:00 | 12
Milling_L4 | Overall | Overall | Planned | Extended | planned shutdown delayed for Ball Mill Replace Motor 2 |  | Milling_L4 | Yes | 2016-07-05 06:00 | 2016-07-05 18:00 | 12
Milling_L1 | Overall | Overall | Planned | AG Mill Relining | planned shutdown moving ahead for AG mill reline |  | Milling_L1 | Yes | 2016-07-05 08:00 | 2016-07-05 18:00 | 10
Milling_L5 | CVR21507 | Conveyor | Electrical | HV supply | tripped on transformer fault |  | Milling_L5 | Yes | 2016-07-05 12:50 | 2016-07-05 13:22 | 0.53333
Milling_L6 | CVR21607 | Conveyor | Electrical | HV supply | tripped on transformer fault |  | Milling_L6 | Yes | 2016-07-05 12:50 | 2016-07-05 13:25 | 0.58333
Milling_L5 | CVR21506 | Conveyor | Operational | Overload | conveyor overload with rocks building up, hosed. |  | Milling_L5 | Yes | 2016-07-05 13:22 | 2016-07-05 15:46 | 2.4
Milling_L6 | CVR21606 | Conveyor | Operational | Overload | conveyor overload with rocks building up, hosed. |  | Milling_L6 | Yes | 2016-07-05 13:25 | 2016-07-05 18:00 | 4.5833
Milling_L5 | AGM21501 | AG mill | Operational | Rampup | ramp up |  | Milling_L5 | Yes | 2016-07-05 15:46 | 2016-07-05 16:34 | 0.8
Milling_L5 | AFD21501 | Apron Feeder | Electrical | Apron Feeder | drive fault to start up |  | Milling_L5 | Yes | 2016-07-05 16:34 | 2016-07-05 16:49 | 0.25
Milling_L1 | Overall | Overall | Planned | AG Mill Relining | planned shutdown moving ahead for AG mill reline |  | Milling_L1 | Yes | 2016-07-05 18:00 | 2016-07-06 06:00 | 12
Milling_L2 | Overall | Overall | Planned | AG Mill Relining | planned shut down for AGM relining |  | Milling_L2 | Yes | 2016-07-05 18:00 | 2016-07-06 06:00 | 12
Milling_L3 | Overall | Overall | Planned | Extended | planned shutdown delayed for 7 major hoppers’ reline |  | Milling_L3 | Yes | 2016-07-05 18:00 | 2016-07-06 06:00 | 12
Milling_L4 | Overall | Overall | Planned | Extended | planned shutdown delayed, Tested running motor finished and waiting for ball mill feed cart put back in |  | Milling_L4 | Yes | 2016-07-05 18:00 | 2016-07-06 06:00 | 12
Milling_L6 | CVR21606 | Conveyor | Operational | Overload | conveyor overload with rocks building up, hosed and tried to start around 9:25pm twice but failed on overload trip still, then removed side plate of the screen discharge chute for hosing. |  | Milling_L6 | Yes | 2016-07-05 18:00 | 2016-07-06 04:15 | 10.25
Milling_L6 | Overall | Overall | Operational | Rampup | rampup |  | Milling_L6 | Yes | 2016-07-06 04:15 | 2016-07-06 04:38 | 0.38333
Milling_L6 | AFD21601 | Apron Feeder | Electrical | VSD | all apron feeders could not start up by VSD fault, reset and back healthy. |  | Milling_L6 | Yes | 2016-07-06 04:38 | 2016-07-06 04:55 | 0.28333
Milling_L6 | BLM22601 | Ball mill | Operational | Op Others | waiting for fortress key back in place for ball mill |  | Milling_L6 | Yes | 2016-07-06 05:25 | 2016-07-06 05:42 | 0.28333
Milling_L1 | Overall | Overall | Planned | AG Mill Relining | planned shutdown moving ahead for AG mill reline |  | Milling_L1 | Yes | 2016-07-06 06:00 | 2016-07-06 18:00 | 12
Milling_L2 | Overall | Overall | Planned | AG Mill Relining | planned shut down for AGM relining |  | Milling_L2 | Yes | 2016-07-06 06:00 | 2016-07-06 18:00 | 12
Milling_L3 | Overall | Overall | Planned | Extended | planned shutdown delayed for 7 major hoppers’ reline |  | Milling_L3 | Yes | 2016-07-06 06:00 | 2016-07-06 18:00 | 12
Milling_L4 | Overall | Overall | Planned | Extended | planned shutdown delayed for Ball Mill Replace Motor 2 |  | Milling_L4 | Yes | 2016-07-06 06:00 | 2016-07-06 18:00 | 12
Milling_L5 | CRU21501 | Crusher | Operational | Op Others | crusher performance test and take discharge samples on CVR21505 |  | Milling_L5 | Yes | 2016-07-06 08:34 | 2016-07-06 09:18 | 0.73333
Milling_L5 | CRU21501 | Crusher | Operational | Op Others | crusher performance test and take discharge samples on CVR21505 |  | Milling_L5 | Yes | 2016-07-06 10:42 | 2016-07-06 14:15 | 3.55
Milling_L5 | BLM22501 | Ball mill | Mechanical | Ball Mill Lube | bearing seal grease pressure low |  | Milling_L5 | Yes | 2016-07-06 14:36 | 2016-07-06 14:43 | 0.11667
Milling_L6 | CVR21604 | Chute | Operational | bogged chute | discharge chute block sensor activated |  | Milling_L6 | Yes | 2016-07-06 14:55 | 2016-07-06 15:08 | 0.21667
Milling_L1 | Overall | Overall | Planned | AG Mill Relining | planned shutdown moving ahead for AG mill reline |  | Milling_L1 | Yes | 2016-07-06 18:00 | 2016-07-07 06:00 | 12
Milling_L2 | Overall | Overall | Planned | AG Mill Relining | planned shut down for AGM relining, BLM liner missing |  | Milling_L2 | Yes | 2016-07-06 18:00 | 2016-07-07 06:00 | 12
Milling_L3 | Overall | Overall | Planned | Extended | planned shutdown delayed for 7 major hoppers’ reline |  | Milling_L3 | Yes | 2016-07-06 18:00 | 2016-07-07 06:00 | 12
Milling_L4 | Overall | Overall | Planned | Extended | planned shutdown delayed for Ball Mill Replace Motor 2 |  | Milling_L4 | Yes | 2016-07-06 18:00 | 2016-07-07 06:00 | 12
Milling_L5 | Overall | Overall | Planned | Planned Others | Planned shutdown due to screen panel replacement and PMP21505 spool replacement |  | Milling_L5 | Yes | 2016-07-06 18:35 | 2016-07-07 06:00 | 11.4167
Milling_L6 | CVR21604 | Chute | Operational | Bogged Chute | discharge chute inspection |  | Milling_L6 | Yes | 2016-07-06 21:00 | 2016-07-06 21:12 | 0.20833
Milling_L1 | Overall | Overall | Planned | AG Mill Relining | planned shutdown moving ahead for AG mill reline |  | Milling_L1 | Yes | 2016-07-07 06:00 | 2016-07-07 18:00 | 12
Milling_L2 | Overall | Overall | Planned | AG Mill Relining | planned shut down for AGM relining |  | Milling_L2 | Yes | 2016-07-07 06:00 | 2016-07-07 18:00 | 12
Milling_L3 | Overall | Overall | Planned | Extended | planned shutdown delayed for 7 major hoppers’ reline |  | Milling_L3 | Yes | 2016-07-07 06:00 | 2016-07-07 18:00 | 12
Milling_L4 | Overall | Overall | Planned | Extended | planned shutdown delayed for Ball Mill Replace Motor 2 |  | Milling_L4 | Yes | 2016-07-07 06:00 | 2016-07-07 18:00 | 12
Milling_L5 | Overall | Overall | Planned | Planned Others | Planned shutdown due to screen panel replacement and PMP21505 spool replacement |  | Milling_L5 | Yes | 2016-07-07 06:00 | 2016-07-07 12:17 | 6.2833
Milling_L1 | Overall | Overall | Planned | AG Mill Relining | planned shutdown moving ahead for AG mill reline |  | Milling_L1 | Yes | 2016-07-07 18:00 | 2016-07-08 06:00 | 12
Milling_L2 | Overall | Overall | Planned | AG Mill Relining | planned shut down for AGM relining |  | Milling_L2 | Yes | 2016-07-07 18:00 | 2016-07-08 06:00 | 12
Milling_L3 | Overall | Overall | Planned | Extended | planned shutdown delayed for 7 major hoppers’ reline |  | Milling_L3 | Yes | 2016-07-07 18:00 | 2016-07-08 06:00 | 12
Milling_L4 | Overall | Overall | Planned | Extended | planned shutdown delayed for Ball Mill Replace Motor 2 |  | Milling_L4 | Yes | 2016-07-07 18:00 | 2016-07-08 06:00 | 12
Milling_L5 | SCR21501 | Vibrating screen | Operational | Op Others | Ops found lower deck panels at MGD DBBs, decided to shutdown to inspect screens. |  | Milling_L5 | Yes | 2016-07-07 23:10 | 2016-07-08 06:00 | 6.8333
Milling_L1 | Overall | Overall | Planned | AG Mill Relining | planned shutdown moving ahead for AG mill reline |  | Milling_L1 | Yes | 2016-07-08 06:00 | 2016-07-08 18:00 | 12
Milling_L2 | Overall | Overall | Planned | AG Mill Relining | planned shut down for AGM relining |  | Milling_L2 | Yes | 2016-07-08 06:00 | 2016-07-08 18:00 | 12
Milling_L3 | Overall | Overall | Planned | Extended | planned shutdown delayed for 7 major hoppers’ reline |  | Milling_L3 | Yes | 2016-07-08 06:00 | 2016-07-08 18:00 | 12
Milling_L4 | PMP21402 | Valve | Electrical | Elec Others | discharge drain valve KV2141736 fail to open by wire disconnected. |  | Milling_L4 | Yes | 2016-07-08 06:00 | 2016-07-08 07:00 | 1
Milling_L5 | SCR21501 | Vibrating screen | Operational | Op Others | Ops found lower deck panels at MGD DBBs, shutdown to inspect screens and hopper |  | Milling_L5 | Yes | 2016-07-08 06:00 | 2016-07-08 07:00 | 1
Milling_L4 | Overall | Overall | Operational | Rampup | rampup |  | Milling_L4 | Yes | 2016-07-08 07:00 | 2016-07-08 08:10 | 1.1667
Milling_L5 | HPR21502 | Sensor | Electrical | Elec Others | HPR21502 level sensor fault |  | Milling_L5 | Yes | 2016-07-08 07:00 | 2016-07-08 07:20 | 0.33333
Milling_L5 | Overall | overall | Operational | Rampup | ramp up |  | Milling_L5 | Yes | 2016-07-08 07:20 | 2016-07-08 09:20 | 2
Milling_L4 | HPR21402 | Valve | Mechanical | Mech Others | primary cyclone feed hopper make up water valve B line manual drain valve could not close. |  | Milling_L4 | Yes | 2016-07-08 08:10 | 2016-07-08 08:45 | 0.58333
Milling_L4 | AGM21401 | AG mill | Electrical | HV supply | AGM disconnector left open |  | Milling_L4 | Yes | 2016-07-08 08:45 | 2016-07-08 09:49 | 1.0667
Milling_L4 | PMP22401 | Pump | Electrical | Elec Others | PMP22401 lube pump fail to start |  | Milling_L4 | Yes | 2016-07-08 09:49 | 2016-07-08 10:30 | 0.68333
Milling_L6 | CVR21604 | Chute | Operational | Bogged Chute | discharge chute partially blocked, FO cleaned out. |  | Milling_L6 | Yes | 2016-07-08 15:52 | 2016-07-08 16:12 | 0.35
Milling_L1 | Overall | Overall | Planned | AG Mill Relining | planned shutdown moving ahead for AG mill reline |  | Milling_L1 | Yes | 2016-07-08 18:00 | 2016-07-09 06:00 | 12
Milling_L2 | Overall | Overall | Planned | AG Mill Relining | planned shut down for AGM relining |  | Milling_L2 | Yes | 2016-07-08 18:00 | 2016-07-09 06:00 | 12
Milling_L3 | Overall | Overall | Planned | Extended | planned shutdown delayed for 7 major hoppers’ reline, all permit closed at 02:10am but de-isolation delayed by HV sparkies busy with L6 shutdown |  | Milling_L3 | Yes | 2016-07-08 18:00 | 2016-07-09 06:00 | 12
Milling_L6 | Overall | Overall | Planned | Planned Others | planned shutdown |  | Milling_L6 | Yes | 2016-07-09 02:00 | 2016-07-09 06:00 | 4
Milling_L4 | BIN21401 | AG Mill | Operational | High Pebble Bin Level | contol pebble bin level |  | Milling_L4 | Yes | 2016-07-09 04:44 | 2016-07-09 04:54 | 0.167
Milling_L4 | BIN21401 | AG Mill | Operational | High Pebble Bin Level | contol pebble bin level |  | Milling_L4 | Yes | 2016-07-09 05:47 | 2016-07-09 06:00 | 0.21667
Milling_L1 | Overall | Overall | Planned | AG Mill Relining | planned shutdown moving ahead for AG mill reline |  | Milling_L1 | Yes | 2016-07-09 06:00 | 2016-07-09 18:00 | 12
Milling_L2 | Overall | Overall | Planned | AG Mill Relining | planned shut down for AGM relining |  | Milling_L2 | Yes | 2016-07-09 06:00 | 2016-07-09 18:00 | 12
Milling_L3 | Overall | Overall | Planned | Extended | planned shutdown delayed, several main hoppers leaking, under monitoring. |  | Milling_L3 | Yes | 2016-07-09 06:00 | 2016-07-09 15:58 | 9.9667
Milling_L4 | BIN21401 | AG Mill | Operational | High Pebble Bin Level | high pebble bin level |  | Milling_L4 | Yes | 2016-07-09 06:00 | 2016-07-09 06:12 | 0.2
Milling_L6 | Overall | Overall | Planned | Planned Others | planned shutdown |  | Milling_L6 | Yes | 2016-07-09 06:00 | 2016-07-09 18:00 | 12
Milling_L4 | AGM21401 | AG mill | Operational | Op Others | high mill load |  | Milling_L4 | Yes | 2016-07-09 07:36 | 2016-07-09 08:12 | 0.61667
Milling_L3 | Overall | Overall | Operational | Rampup | rampup |  | Milling_L3 | Yes | 2016-07-09 15:58 | 2016-07-09 17:23 | 1.4167
Milling_L1 | Overall | Overall | Planned | AG Mill Relining | planned shutdown moving ahead for AG mill reline |  | Milling_L1 | Yes | 2016-07-09 18:00 | 2016-07-10 06:00 | 12
Milling_L2 | Overall | Overall | Planned | AG Mill Relining | planned shut down for AGM relining |  | Milling_L2 | Yes | 2016-07-09 18:00 | 2016-07-10 06:00 | 12
Milling_L6 | Overall | Overall | Planned | Planned Others | planned shutdown |  | Milling_L6 | Yes | 2016-07-09 18:00 | 2016-07-10 06:00 | 12
Milling_L4 | AGM21401 | AG mill | Operational | High Pebble Bin Level | high pebble bin level |  | Milling_L4 | Yes | 2016-07-09 18:26 | 2016-07-09 18:53 | 0.44167
Milling_L5 | AFD21501 | Apron Feeder | Operational | Overload | tripped by high current |  | Milling_L5 | Yes | 2016-07-09 19:04 | 2016-07-09 19:07 | 0.05
Milling_L3 | CVR21307 | Conveyor | Electrical | Pull Wire | pull wire activated by being too sensitive, sparkies adjusted the tightness |  | Milling_L3 | Yes | 2016-07-10 02:02 | 2016-07-10 02:41 | 0.65
Milling_L1 | Overall | Overall | Planned | AG Mill Relining | planned shutdown moving ahead for AG mill reline |  | Milling_L1 | Yes | 2016-07-10 06:00 | 2016-07-10 18:00 | 12
Milling_L2 | Overall | Overall | Planned | AG Mill Relining | planned shut down for AGM relining |  | Milling_L2 | Yes | 2016-07-10 06:00 | 2016-07-10 18:00 | 12
Milling_L6 | Overall | Overall | Planned | Planned Others | planned shutdown |  | Milling_L6 | Yes | 2016-07-10 06:00 | 2016-07-10 18:00 | 12
Milling_L3 | FDR21308 | Chute | Mechanical | Mech Others | FDR21308 skirt loosen for repair, CRU21301 fail to start due to low lube temp |  | Milling_L3 | Yes | 2016-07-10 08:42 | 2016-07-10 10:26 | 1.7417
Milling_L4 | BLM22401 | Ball mill | Electrical | HV relay | ball mill tripped on main motor HT starter fault by HV relay issue. |  | Milling_L4 | Yes | 2016-07-10 14:38 | 2016-07-10 14:40 | 0.025
Milling_L1 | Overall | Overall | Planned | AG Mill Relining | planned shutdown for AG mill reline, de-isolation finished at 06:05pm |  | Milling_L1 | Yes | 2016-07-10 18:00 | 2016-07-10 18:05 | 0.083333
Milling_L2 | Overall | Overall | Planned | AG Mill Relining | planned shut down for AGM relining |  | Milling_L2 | Yes | 2016-07-10 18:00 | 2016-07-11 06:00 | 12
Milling_L6 | Overall | Overall | Planned | Planned Others | planned shutdown |  | Milling_L6 | Yes | 2016-07-10 18:00 | 2016-07-11 06:00 | 12
Milling_L1 | Overall | Overall | Planned | Planned Rampup | ramp up |  | Milling_L1 | Yes | 2016-07-10 18:05 | 2016-07-10 18:42 | 0.61667
Overhead | Power Supply | Overall | Overhead | Power Supply | waiting for power plant to start another GT |  | Milling_L1 | Yes | 2016-07-10 18:42 | 2016-07-10 19:11 | 0.48333
Milling_L4 | CVR21404 | Chute | Operational | Bogged Chute | discharge chute bogged |  | Milling_L4 | Yes | 2016-07-10 19:20 | 2016-07-10 19:52 | 0.54167
Milling_L5 | CRU21501 | Crusher | Electrical | Valve | cooling water out valve TDV2152007 jammed and not fully open in the field but reading displayed 100% open on SCADA |  | Milling_L5 | Yes | 2016-07-10 21:37 | 2016-07-10 21:43 | 0.1
Milling_L3 | PMP21304 | Pump | Mechanical | replacing wet end | PMP21304 losing flowrate, investigation to be conducted to locate a reason |  | Milling_L3 | Yes | 2016-07-11 04:51 | 2016-07-11 06:00 | 1.15
Milling_L5 | AGM21501 | AG mill | Operational | High Pebble Bin Level | High pebble bin level. |  | Milling_L5 | Yes | 2016-07-11 05:31 | 2016-07-11 05:39 | 0.13333
Milling_L2 | Overall | Overall | Planned | AG Mill Relining | planned shut down for AGM relining |  | Milling_L2 | Yes | 2016-07-11 06:00 | 2016-07-11 18:00 | 12
Milling_L3 | PMP21304 | Pump | Mechanical | replacing wet end | PMP21304 wet end and barrel change |  | Milling_L3 | Yes | 2016-07-11 06:00 | 2016-07-11 18:00 | 12
Milling_L6 | Overall | Overall | Planned | Planned Others | planned shutdown |  | Milling_L6 | Yes | 2016-07-11 06:00 | 2016-07-11 18:00 | 12
Milling_L4 | CVR21404 | Chute | Operational | Bogged Chute | discharge chute blocked |  | Milling_L4 | Yes | 2016-07-11 10:08 | 2016-07-11 11:17 | 1.1417
Milling_L1 | CVR21107 | Conveyor | Operational | Op Others | E-stop activated. |  | Milling_L1 | Yes | 2016-07-11 14:17 | 2016-07-11 14:33 | 0.26667
Overhead | Power Supply | Overall | Overhead | Power Supply | Lost power, which tripped AG Mill, ball mill, all the pumps, all the mag-seps .etc.. |  | Milling_L1 | Yes | 2016-07-11 14:39 | 2016-07-11 18:00 | 3.35
Overhead | Power Supply | Overall | Overhead | Power Supply | Lost power, which tripped AG Mill, ball mill, all the pumps, all the mag-seps .etc. |  | Milling_L1 | Yes | 2016-07-11 18:00 | 2016-07-11 21:35 | 3.5833
Milling_L2 | Overall | Overall | Planned | AG Mill Relining | planned shut down for AGM relining |  | Milling_L2 | Yes | 2016-07-11 18:00 | 2016-07-12 06:00 | 12
Milling_L3 | PMP21304 | Pump | Mechanical | replacing wet end | pump coupling failure, wet end and barrel change as well |  | Milling_L3 | Yes | 2016-07-11 18:00 | 2016-07-12 06:00 | 12
Milling_L6 | Overall | Overall | Planned | Planned Others | planned shutdown |  | Milling_L6 | Yes | 2016-07-11 18:00 | 2016-07-12 06:00 | 12
Milling_L1 | pmp22104 | Pump | Mechanical | Gland | tripped by gland water flowrate LoLo |  | Milling_L1 | Yes | 2016-07-12 04:44 | 2016-07-12 04:50 | 0.10833
Milling_L2 | Overall | Overall | Planned | AG Mill Relining | planned shut down for AGM relining |  | Milling_L2 | Yes | 2016-07-12 06:00 | 2016-07-12 18:00 | 12
Milling_L3 | PMP21304 | Pump | Mechanical | replacing wet end | pump coupling failure, wet end and barrel change as well |  | Milling_L3 | Yes | 2016-07-12 06:00 | 2016-07-12 12:20 | 6.3333
Milling_L6 | Overall | Overall | Planned | Planned Others | planned shutdown |  | Milling_L6 | Yes | 2016-07-12 06:00 | 2016-07-12 10:30 | 4.5
Overhead | AGM21101 | AG mill | Electrical | PFC | new feed off to bring down AGM power draw for PFC maintenance by power plant |  | Milling_L1 | Yes | 2016-07-12 07:49 | 2016-07-12 08:10 | 0.35
Milling_L1 | HPR21101 | Valve | Electrical | Mech Others | makeup water valve out of control |  | Milling_L1 | Yes | 2016-07-12 08:10 | 2016-07-12 09:03 | 0.88333
Milling_L1 | CVR21107 | Conveyor | Electrical | Elec Others | CVR21107 tripped by comms fault |  | Milling_L1 | Yes | 2016-07-12 10:30 | 2016-07-12 11:21 | 0.85
Milling_L6 | PMP21601 | Valve | Electrical | Elec Others | pump gland water valve could not open |  | Milling_L6 | Yes | 2016-07-12 10:30 | 2016-07-12 12:40 | 2.1667
Milling_L3 | Overall | Overall | Operational | Rampup | rampup |  | Milling_L3 | Yes | 2016-07-12 12:20 | 2016-07-12 15:20 | 3
Milling_L6 | Overall | Overall | Operational | Rampup | rampup |  | Milling_L6 | Yes | 2016-07-12 12:40 | 2016-07-12 13:42 | 1.0333
Milling_L1 | AGM21101 | AG mill | Planned | Planned Others | AGM liner bolt retorque |  | Milling_L1 | Yes | 2016-07-12 15:05 | 2016-07-12 18:00 | 2.9167
Milling_L3 | CVR21305 | Conveyor | Electrical | winch | CVR21305 winch fault |  | Milling_L3 | Yes | 2016-07-12 15:20 | 2016-07-12 16:05 | 0.75
Milling_L3 | Overall | Overall | Operational | Rampup | rampup |  | Milling_L3 | Yes | 2016-07-12 16:05 | 2016-07-12 16:08 | 0.05
Milling_L1 | Overall | Overall | Planned | AG Mill Retorque | AGM liner bolt retorque |  | Milling_L1 | Yes | 2016-07-12 18:00 | 2016-07-13 03:05 | 9.0833
Milling_L2 | Overall | Overall | Planned | AG Mill Relining | planned shut down for AGM relining |  | Milling_L2 | Yes | 2016-07-12 18:00 | 2016-07-13 06:00 | 12
Milling_L6 | CVR21604 | Conveyor | Operational | Pull Wire | pull wire activated |  | Milling_L6 | Yes | 2016-07-12 20:32 | 2016-07-12 20:42 | 0.16667
Milling_L5 | BLM22501 | Ball mill | Electrical | Ball Mill Lube | tripped caused by reducer lube pumps contatctor bounce and issues with restarting trunnion pumps |  | Milling_L5 | Yes | 2016-07-12 20:53 | 2016-07-12 22:30 | 1.6167
Milling_L6 | CVR21605 | Conveyor | Electrical | winch | winch fault, fixed by adjusting the tension |  | Milling_L6 | Yes | 2016-07-12 21:41 | 2016-07-12 21:47 | 0.1
Milling_L5 | BLM22501 | Ball mill | Mechanical | Ball Mill Lube | low pressure output from ball mill main motor jacking pump(had to bleed pump and reposition valve) |  | Milling_L5 | Yes | 2016-07-12 22:30 | 2016-07-12 23:59 | 1.4833
Milling_L4 | Overall | Overall | Planned | Planned Others | planned shutdown, scan and measure AG mill liners, etc. |  | Milling_L4 | Yes | 2016-07-13 02:00 | 2016-07-13 06:00 | 4
Milling_L1 | Overall | Overall | Planned | Extended | AGM liner bolt retorque |  | Milling_L1 | Yes | 2016-07-13 03:05 | 2016-07-13 06:00 | 2.9167
Milling_L5 | BLM22501 | Ball mill | Operational | Ball Mill Lube | grease spray flow LoLo caused by heater dislodged |  | Milling_L5 | Yes | 2016-07-13 03:20 | 2016-07-13 03:40 | 0.33333
Milling_L5 | PMP21501 | Pump | Electrical | Control Others | Internal VSD communication fault |  | Milling_L5 | Yes | 2016-07-13 04:35 | 2016-07-13 05:50 | 1.25
Milling_L5 | PMP21501 | Pump | Control | Control Others | Pump speed stayed at 2% and wouldn't go higher. |  | Milling_L5 | Yes | 2016-07-13 05:50 | 2016-07-13 06:00 | 0.16667
Milling_L1 | Overall | Overall | Planned | Extended | AGM liner bolt retorque |  | Milling_L1 | Yes | 2016-07-13 06:00 | 2016-07-13 13:05 | 7.0833
Milling_L2 | Overall | Overall | Planned | AG Mill Relining | planned shutdown for AG Mill reline. |  | Milling_L2 | Yes | 2016-07-13 06:00 | 2016-07-13 18:00 | 12
Milling_L4 | Overall | Overall | Planned | Planned Others | Planned shutdown for AG Mill scanning and liner inspection. |  | Milling_L4 | Yes | 2016-07-13 06:00 | 2016-07-13 18:00 | 12
Milling_L5 | PMP21501 | Pump | Control | Control Others | Pump speed stayed at 2% and wouldn't go higher. |  | Milling_L5 | Yes | 2016-07-13 06:00 | 2016-07-13 09:30 | 3.5
Milling_L3 | CVR21305 | Conveyor | Electrical | Pull Wire | Pull wire activated and activated again when try to restart. |  | Milling_L3 | Yes | 2016-07-13 06:41 | 2016-07-13 07:31 | 0.83333
Milling_L5 | HPR22503 | Hopper | Electrical | Sensor/Gauge | Level sensor not working correctly. |  | Milling_L5 | Yes | 2016-07-13 09:30 | 2016-07-13 10:02 | 0.53333
Milling_L1 | CVR21107 | Conveyor | Electrical | Switch | E-stop activated. |  | Milling_L1 | Yes | 2016-07-13 13:10 | 2016-07-13 13:17 | 0.11667
Milling_L3 | CVR21304 | Chute | Operational | Op Others | block chute sencor dirty. |  | Milling_L3 | Yes | 2016-07-13 13:40 | 2016-07-13 14:00 | 0.33333
Milling_L6 | Overall | Overall | Planned | AG Mill Retorque | Planned shutdown for AG Mill retorque. |  | Milling_L6 | Yes | 2016-07-13 14:02 | 2016-07-13 18:00 | 3.9667
Milling_L1 | CVR21107 | Conveyor | Electrical | Switch | E-stop activated. |  | Milling_L1 | Yes | 2016-07-13 16:49 | 2016-07-13 18:00 | 1.1833
Milling_L1 | CVR21107 | Conveyor | Electrical | Switch | E-stop activated. |  | Milling_L1 | Yes | 2016-07-13 18:00 | 2016-07-13 18:03 | 0.05
Milling_L2 | Overall | Overall | Planned | AG Mill Relining | planned shutdown for AG Mill reline. |  | Milling_L2 | Yes | 2016-07-13 18:00 | 2016-07-14 06:00 | 12
Milling_L4 | Overall | Overall | Planned | Planned Others | Planned shutdown for AG Mill relining |  | Milling_L4 | Yes | 2016-07-13 18:00 | 2016-07-14 06:00 | 12
Milling_L6 | Overall | Overall | Planned | AG Mill Retorque | Planned shutdown for AG Mill retorque. |  | Milling_L6 | Yes | 2016-07-13 18:00 | 2016-07-14 06:00 | 12
Milling_L3 | CVR21304 | Chute | Operational | Bogged Chute | bogged chute |  | Milling_L3 | Yes | 2016-07-13 21:37 | 2016-07-13 21:53 | 0.26667
Milling_L1 | CVR21104 | Conveyor | Operational | Overload | overload trip, reset OK |  | Milling_L1 | Yes | 2016-07-14 01:42 | 2016-07-14 01:54 | 0.2
Milling_L3 | CVR21304 | Chute | Operational | Bogged Chute | bogged chute |  | Milling_L3 | Yes | 2016-07-14 02:41 | 2016-07-14 02:57 | 0.26667
Milling_L2 | Overall | Overall | Planned | AG Mill Relining | planned shutdown for AG Mill reline. |  | Milling_L2 | Yes | 2016-07-14 06:00 | 2016-07-14 18:00 | 12
Milling_L4 | Overall | Overall | Planned | Planned Others | Planned shutdown for AG Mill relining |  | Milling_L4 | Yes | 2016-07-14 06:00 | 2016-07-14 18:00 | 12
Milling_L6 | Overall | Overall | Planned | AG Mill Retorque | Planned shutdown for AG Mill retorque. |  | Milling_L6 | Yes | 2016-07-14 06:00 | 2016-07-14 18:00 | 12
Milling_L3 | PMP22305 | Pump | Electrical | VSD | state reply fault, VSD tripped by SUB air condition tripping. |  | Milling_L3 | Yes | 2016-07-14 09:55 | 2016-07-14 12:27 | 2.5333
Milling_L1 | CVR21104 | Conveyor | Operational | Pull Wire | pull wire activated |  | Milling_L1 | Yes | 2016-07-14 11:59 | 2016-07-14 12:10 | 0.175
Milling_L3 | AGM21301 | AG mill | Electrical | Elec Others | air gap issues |  | Milling_L3 | Yes | 2016-07-14 13:14 | 2016-07-14 13:52 | 0.63333
Milling_L5 | CVR21504 | Conveyor | Operational | Pull Wire | pull wire activated |  | Milling_L5 | Yes | 2016-07-14 16:30 | 2016-07-14 16:39 | 0.15
Milling_L2 | Overall | Overall | Planned | AG Mill Relining | planned shutdown for AG Mill reline. |  | Milling_L2 | Yes | 2016-07-14 18:00 | 2016-07-15 06:00 | 12
Milling_L4 | Overall | Overall | Planned | Planned Others | Planned shutdown for AG Mill relining |  | Milling_L4 | Yes | 2016-07-14 18:00 | 2016-07-15 06:00 | 12
Milling_L6 | Overall | Overall | Planned | AG Mill Retorque | Planned shutdown for AG Mill retorque. |  | Milling_L6 | Yes | 2016-07-14 18:00 | 2016-07-14 19:30 | 1.5
Milling_L1 | BLM22101 | Ball mill | Electrical | Elec Others | inching coupling not disengaging |  | Milling_L1 | Yes | 2016-07-14 18:41 | 2016-07-14 19:05 | 0.4
Milling_L1 | BLM22101 | Ball mill | Electrical | HV supply | HV breaker issues and PCC21101 COM alarm with BLM22101 |  | Milling_L1 | Yes | 2016-07-14 19:05 | 2016-07-14 21:29 | 2.4
Milling_L6 | Overall | Overall | Operational | Rampup | ramp up |  | Milling_L6 | Yes | 2016-07-14 19:30 | 2016-07-14 20:14 | 0.73333
Milling_L5 | PMP21502 | Valve | Electrical | Valve | suction valve KV2151732 limit discrepancy fault |  | Milling_L5 | Yes | 2016-07-15 02:29 | 2016-07-15 04:31 | 2.0333
Milling_L1 | CVR21104 | Chute | Operational | Bogged Chute | bogged chute |  | Milling_L1 | Yes | 2016-07-15 04:11 | 2016-07-15 04:22 | 0.18333
Milling_L2 | Overall | Overall | Planned | Extended | planned shutdown for AG Mill reline, plan extended. 10:30am, AGM de-isolated. PMP22101 de-isolation finished at 01:30pm |  | Milling_L2 | Yes | 2016-07-15 06:00 | 2016-07-15 14:40 | 8.6667
Milling_L4 | Overall | Overall | Planned | Planned Others | Planned shutdown for AG Mill relining |  | Milling_L4 | Yes | 2016-07-15 06:00 | 2016-07-15 18:00 | 12
Milling_L5 | BLM22501 | Ball mill | Electrical | Ball Mill Lube | BLM lube pump 5# tripped |  | Milling_L5 | Yes | 2016-07-15 06:10 | 2016-07-15 06:32 | 0.383
Milling_L5 | BLM22501 | Ball mill | Mechanical | Ball Mill Mechanic | BLM grease seal activated, BLM tripped. |  | Milling_L5 | Yes | 2016-07-15 06:45 | 2016-07-15 07:32 | 0.783
Milling_L3 | CVR21304 | Chute | Operational | Bogged Chute | bogged chute by a slab rock |  | Milling_L3 | Yes | 2016-07-15 13:34 | 2016-07-15 14:06 | 0.55
Overhead | Power Supply | Overall | Overhead | Power Supply | Waiting for PFC de-isolation |  | Milling_L2 | Yes | 2016-07-15 14:40 | 2016-07-15 18:00 | 3.3333
Milling_L2 | AGM21201 | AG Mill | Electrical | AG Mill Motor | AGM Ring motor cooling fault (Siemens) |  | Milling_L2 | Yes | 2016-07-15 18:00 | 2016-07-15 19:00 | 1
Milling_L4 | Overall | Overall | Planned | Planned Others | Planned shutdown for AG Mill relining |  | Milling_L4 | Yes | 2016-07-15 18:00 | 2016-07-16 06:00 | 12
Milling_L2 | Overall | Overall | Operational | Rampup | rampup |  | Milling_L2 | Yes | 2016-07-15 19:00 | 2016-07-15 19:13 | 0.21667
Milling_L2 | AGM21201 | AG Mill | Mechanical | AG Mill Mechanic | replace a missing bung on AG mill feed end |  | Milling_L2 | Yes | 2016-07-15 19:32 | 2016-07-15 20:45 | 1.2167
Milling_L2 | HPR21204 | Hopper | Electrical | Sensor/Gauge | level sensor not working correctly, tripping PMP21204 |  | Milling_L2 | Yes | 2016-07-15 22:12 | 2016-07-15 22:14 | 0.033333
Milling_L6 | CVR21604 | Chute | Operational | Bogged Chute | chute block by rock |  | Milling_L6 | Yes | 2016-07-16 02:05 | 2016-07-16 02:30 | 0.41667
Milling_L5 | AGM21501 | Chute | Mechanical | Chute Wornout | divertor chute had a hole |  | Milling_L5 | Yes | 2016-07-16 03:05 | 2016-07-16 06:00 | 2.9167
Milling_L4 | Overall | Overall | Planned | Planned Others | Planned shutdown for AG Mill relining |  | Milling_L4 | Yes | 2016-07-16 06:00 | 2016-07-16 18:00 | 12
Milling_L5 | AGM21501 | Chute | Mechanical | Chute Wornout | repairing a hole on divertor chute |  | Milling_L5 | Yes | 2016-07-16 06:00 | 2016-07-16 18:00 | 12
Milling_L2 | CRU21201 | Crusher | Operational | Op Others | wrong pebble bin alarm setpoint |  | Milling_L2 | Yes | 2016-07-16 08:50 | 2016-07-16 08:53 | 0.05
Milling_L2 | BLM22201 | Ball mill | Mechanical | Ball Mill Mechanic | grease seal flow (FSL222415_FWD) low |  | Milling_L2 | Yes | 2016-07-16 08:56 | 2016-07-16 09:05 | 0.14167
Milling_L6 | AGM21601 | AG mill | Operational | AG Operating | high load |  | Milling_L6 | Yes | 2016-07-16 09:09 | 2016-07-16 09:19 | 0.16667
Milling_L2 | CVR21204 | Conveyor | Operational | Pull Wire | pull wire activated |  | Milling_L2 | Yes | 2016-07-16 13:38 | 2016-07-16 13:57 | 0.325
Milling_L2 | CVR21204 | Conveyor | Operational | Pull Wire | pull wire activated |  | Milling_L2 | Yes | 2016-07-16 14:04 | 2016-07-16 14:14 | 0.15
Milling_L6 | AGM21601 | AG mill | Mechanical | AG Mill Lube | brake accumulator supply oil press control high |  | Milling_L6 | Yes | 2016-07-16 14:58 | 2016-07-16 15:15 | 0.28333
Milling_L4 | Overall | Overall | Planned | Planned Others | Planned shutdown for AG Mill relining |  | Milling_L4 | Yes | 2016-07-16 18:00 | 2016-07-17 06:00 | 12
Milling_L5 | AGM21501 | Chute | Mechanical | Chute Wornout | repairing a hole on divertor chute |  | Milling_L5 | Yes | 2016-07-16 18:00 | 2016-07-16 20:00 | 2
Milling_L5 | Overall | Overall | Operational | Rampup | ramp up |  | Milling_L5 | Yes | 2016-07-16 20:00 | 2016-07-16 20:40 | 0.66667
Milling_L5 | CVR21504 | Chute | Operational | Bogged Chute | bogged chute |  | Milling_L5 | Yes | 2016-07-16 20:42 | 2016-07-16 20:53 | 0.18333
Milling_L2 | Overall | Overall | Planned | AG Mill Retorque | planned shut down for AG mill retorque |  | Milling_L2 | Yes | 2016-07-17 02:00 | 2016-07-17 06:00 | 4
Milling_L6 | CVR21604 | Chute | Operational | Bogged Chute | discharge chute bogged |  | Milling_L6 | Yes | 2016-07-17 05:47 | 2016-07-17 06:00 | 0.21667
Milling_L2 | Overall | Overall | Planned | AG Mill Retorque | planned shut down for AG mill retorque |  | Milling_L2 | Yes | 2016-07-17 06:00 | 2016-07-17 18:00 | 12
Milling_L4 | Overall | Overall | Planned | Planned Others | Planned shutdown for AG Mill relining |  | Milling_L4 | Yes | 2016-07-17 06:00 | 2016-07-17 18:00 | 12
Milling_L6 | CVR21604 | Chute | Operational | Bogged Chute | discharge chute bogged |  | Milling_L6 | Yes | 2016-07-17 06:00 | 2016-07-17 06:10 | 0.16667
Milling_L3 | FDR21308 | Chute | Operational | bogged chute | high pebble bin level caused by FDR21308 discharge chute blocked |  | Milling_L3 | Yes | 2016-07-17 06:44 | 2016-07-17 06:47 | 0.05
Service | GLAND WATER | Pump | Operational | Gland Water | low gland water pressure when testing PMP29120 |  | Milling_L6 | Yes | 2016-07-17 07:24 | 2016-07-17 07:26 | 0.033333
Milling_L5 | CRU21502 | Crusher | Electrical | Elec Others | high pebble bin level caused by CRU21502 electrical trip in sub |  | Milling_L5 | Yes | 2016-07-17 08:10 | 2016-07-17 08:22 | 0.2
Milling_L5 | SCR21502 | Chute | Operational | Bogged Chute | block chute sencor dirty |  | Milling_L5 | Yes | 2016-07-17 10:05 | 2016-07-17 10:20 | 0.25
Milling_L3 | AGM21301 | AG mill | Operational | High Pebble Bin Level | high pebble bin level |  | Milling_L3 | Yes | 2016-07-17 13:58 | 2016-07-17 14:09 | 0.18333
Milling_L2 | Overall | Overall | Planned | AG Mill Retorque | planned shut down for AG mill retorque |  | Milling_L2 | Yes | 2016-07-17 18:00 | 2016-07-18 01:28 | 7.4667
Milling_L4 | Overall | Overall | Planned | Planned Others | Planned shutdown for AG Mill relining |  | Milling_L4 | Yes | 2016-07-17 18:00 | 2016-07-18 01:14 | 7.2333
Milling_L6 | PMP22601 | Pump | Mechanical | Gland | replace packing |  | Milling_L6 | Yes | 2016-07-17 20:20 | 2016-07-18 01:37 | 5.2833
Milling_L4 | Overall | Overall | Operational | Rampup | ramp up |  | Milling_L4 | Yes | 2016-07-18 01:14 | 2016-07-18 01:36 | 0.36667
Milling_L2 | Overall | Overall | Operational | Rampup | ramp up |  | Milling_L2 | Yes | 2016-07-18 01:28 | 2016-07-18 01:54 | 0.43333
Milling_L4 | CRU21401 | Crusher | Operational | Op Others | a spring found in CRU21401 chamber |  | Milling_L4 | Yes | 2016-07-18 01:36 | 2016-07-18 02:00 | 0.4
Milling_L6 | BLM22601 | Pump | Operational | Op Others | motor jacking pump low pressure, bleed air |  | Milling_L6 | Yes | 2016-07-18 01:37 | 2016-07-18 02:40 | 1.05
Milling_L3 | CRU21301 | Crusher | Mechanical | Crusher Lub | eccentric bush & return oil temperature differential TDI2133105 HH alarm |  | Milling_L3 | Yes | 2016-07-18 01:40 | 2016-07-18 01:49 | 0.15
Milling_L4 | AGM21401 | AG mill | Mechanical | AG Mill Mechanic | two plug missing on AG mill feed end and several bolts broken on discharge end |  | Milling_L4 | Yes | 2016-07-18 02:00 | 2016-07-18 04:30 | 2.5
Milling_L2 | CVR21206 | Chute | Operational | Bogged Chute | bogged chute, dirty sensor |  | Milling_L2 | Yes | 2016-07-18 02:01 | 2016-07-18 02:08 | 0.11667
Milling_L6 | PMP21601 | Valve | Electrical | Elec Others | gland water valve can not open |  | Milling_L6 | Yes | 2016-07-18 02:40 | 2016-07-18 03:15 | 0.58333
Milling_L6 | CVR21605 | Chute | Operational | Op Others | rock suck between CVR21605 head drum and chute |  | Milling_L6 | Yes | 2016-07-18 03:15 | 2016-07-18 04:00 | 0.75
Milling_L4 | BIN21401 | Pebble Crusher | Mechanical | Mech Others | high pebble bin levels due to hung up BIN21401 - running pebble cusher in bypass |  | Milling_L4 | Yes | 2016-07-18 04:30 | 2016-07-18 06:00 | 1.5
Milling_L4 | CVR21407 | Chute | Mechanical | Mech Others | scaffold not removed from head chute |  | Milling_L4 | Yes | 2016-07-18 06:00 | 2016-07-18 12:05 | 6.0833
Milling_L5 | CRU21502 | Crusher | Mechanical | Lube | CRU21502 tripped on lube system oil filter pressure differential high high caused by filter blocked and CRU21501 on motor fault |  | Milling_L5 | Yes | 2016-07-18 08:59 | 2016-07-18 09:23 | 0.4
Milling_L4 | CCL22401 | Cyclone | Mechanical | Valve | sampling valve not being able to close, replaced with blank |  | Milling_L4 | Yes | 2016-07-18 12:05 | 2016-07-18 13:04 | 0.98333
Milling_L4 | AGM21401 | Chute |  |  | feed chute blocked, under investigation |  | Milling_L4 | Yes | 2016-07-18 15:31 | 2016-07-18 18:00 | 2.4833
Milling_L4 | AGM21401 | Chute |  |  | feed chute blocked, under investigation |  | Milling_L4 | Yes | 2016-07-18 18:00 | 2016-07-19 06:00 | 12
Milling_L6 | Overall | Overall | Planned | Planned Others | planned shut down for AG Mill Re-torque, PMP22601 wet end replacement, EPCM Tie in Elutriation |  | Milling_L6 | Yes | 2016-07-18 19:00 | 2016-07-19 06:00 | 11
Milling_L3 | BIN21301 | Pebble Crusher | Operational | High Pebble Bin Level | high pebble bin level |  | Milling_L3 | Yes | 2016-07-19 04:16 | 2016-07-19 04:18 | 0.033333
Milling_L3 | BLM22301 | Ball mill | Electrical | Elec Others | pinion bearing lube circuit issues |  | Milling_L3 | Yes | 2016-07-19 05:29 | 2016-07-19 06:00 | 0.51667
Milling_L3 | BLM22301 | Ball mill | Electrical | Elec Others | pinion bearing lube circuit issues |  | Milling_L3 | Yes | 2016-07-19 06:00 | 2016-07-19 06:02 | 0.033333
Milling_L4 | AGM21401 | Chute |  |  | feed chute blocked, under investigation |  | Milling_L4 | Yes | 2016-07-19 06:00 | 2016-07-19 18:00 | 12
Milling_L6 | Overall | Overall | Planned | Planned Others | planned shut down for AG Mill Re-torque, PMP22601 wet end replacement, EPCM Tie in Elutriation |  | Milling_L6 | Yes | 2016-07-19 06:00 | 2016-07-19 18:00 | 12
Milling_L5 | CVR21505 | Conveyor | Operational | winch tension | winch tension being over-adjusted |  | Milling_L5 | Yes | 2016-07-19 11:38 | 2016-07-19 11:42 | 0.066667
Milling_L3 | CVR21304 | Conveyor | Operational | Pull Wire | pull wire activated |  | Milling_L3 | Yes | 2016-07-19 16:51 | 2016-07-19 16:57 | 0.1
Milling_L4 | AGM21401 | Chute | Operational | Op Others | AGM feed chute blocked, scaffold found in the chute |  | Milling_L4 | Yes | 2016-07-19 18:00 | 2016-07-20 06:00 | 12
Milling_L6 | Overall | Overall | Planned | Planned Others | planned shut down for AG Mill Re-torque, PMP22601 wet end replacement, EPCM Tie in Elutriation |  | Milling_L6 | Yes | 2016-07-19 18:00 | 2016-07-20 06:00 | 12
Milling_L1 | Overall | Overall | Planned | Planned Others | AG Mill reline and changing screen panels |  | Milling_L1 | Yes | 2016-07-20 06:00 | 2016-07-20 18:00 | 12
Milling_L4 | Overall | Overall | Operational | Op Others | AGM feed chute blocked, scaffold found in the chute |  | Milling_L4 | Yes | 2016-07-20 06:00 | 2016-07-20 06:38 | 0.63333
Milling_L6 | Overall | Overall | Planned | Planned Others | Planned shut down for AG Mill Re-torque, PMP22601 wet end replacement, EPCM Tie in Elutriation |  | Milling_L6 | Yes | 2016-07-20 06:00 | 2016-07-20 18:00 | 12
Milling_L3 | CVR21304 | Conveyor | Operational | Bogged Chute | CVR21304 discarge chute blocked, dirty sensor |  | Milling_L3 | Yes | 2016-07-20 06:25 | 2016-07-20 06:55 | 0.5
Milling_L4 | Overall | Overall | Operational | Rampup | Ramp up (risk of bogging primary cyclone feed pipeline - re-dumped hopper) |  | Milling_L4 | Yes | 2016-07-20 06:38 | 2016-07-20 08:32 | 1.9
Milling_L4 | BLM22401 | Ball mill | Electrical | Ball mill motor | Ball mill tripped due to LRS differential electrodes position fault (Electrode in Transition) |  | Milling_L4 | Yes | 2016-07-20 08:45 | 2016-07-20 10:12 | 1.45
Milling_L1 | Overall | Overall | Planned | Planned Others | AG Mill reline |  | Milling_L1 | Yes | 2016-07-20 18:00 | 2016-07-21 06:00 | 12
Milling_L6 | Overall | Overall | Planned | Extended | Planned shut down extended for AG Mill Re-torque, etc. |  | Milling_L6 | Yes | 2016-07-20 18:00 | 2016-07-21 06:00 | 12
Milling_L5 | CCL21501 | Chute | Mechanical | Worn out | priamary cyclone underflow to AGM feed chute buffer box holed and patched up. |  | Milling_L5 | Yes | 2016-07-20 20:14 | 2016-07-21 02:16 | 6.0167
Milling_L3 | BLM22301 | Ball mill | Electrical | Sensor/Gauge | trunnion bearing lube fixed end low flow rate. |  | Milling_L3 | Yes | 2016-07-20 20:48 | 2016-07-20 21:01 | 0.23333
Milling_L3 | BLM22301 | Ball mill | Electrical | Sensor/Gauge | trunnion bearing lube fixed end low flow rate. |  | Milling_L3 | Yes | 2016-07-20 22:33 | 2016-07-21 03:05 | 4.5333
Milling_L5 | Overall | Overall | Operational | Rampup | Ramp up |  | Milling_L5 | Yes | 2016-07-21 02:15 | 2016-07-21 03:30 | 1.25
Milling_L3 | Overall | Overall | Operational | Rampup | Ramp up |  | Milling_L3 | Yes | 2016-07-21 03:05 | 2016-07-21 04:27 | 1.3667
Milling_L5 | AGM21501 | AG mill | Electrical | AG Mill Motor | AGM start permissive unhealthy due to tachometer fault (Electrical Engineering to reslove issue) |  | Milling_L5 | Yes | 2016-07-21 03:30 | 2016-07-21 06:00 | 2.5
Milling_L1 | Overall | Overall | Planned | AG Mill Relining | AG Mill relining |  | Milling_L1 | Yes | 2016-07-21 06:00 | 2016-07-21 18:00 | 12
Milling_L5 | AGM21501 | AG mill | Electrical | AG Mill Motor | AGM start permissive unhealthy due to tachometer fault (Electrical Engineering to reslove issue) |  | Milling_L5 | Yes | 2016-07-21 06:00 | 2016-07-21 06:59 | 0.98333
Milling_L6 | Overall | Overall | Planned | Extended | planned shut down extended for replacing screen panels. |  | Milling_L6 | Yes | 2016-07-21 06:00 | 2016-07-21 16:00 | 10
Milling_L3 | SCR21301 | Vibrating screen | Mechanical | Screen panel replacment | Welding rockbox on punched hole in SCR21301 structure due to worn out impact panels |  | Milling_L3 | Yes | 2016-07-21 07:41 | 2016-07-21 13:15 | 5.5667
Milling_L3 | SCR21301 | Vibrating screen | Operational | Screen panel replacment | Screen panel inspection and replacement |  | Milling_L3 | Yes | 2016-07-21 13:15 | 2016-07-22 00:15 | 11
Milling_L4 | CVR21405 | Conveyor | Mechanical | Conveyor rip | belt rip (rope re-positioned), belt safe |  | Milling_L4 | Yes | 2016-07-21 13:27 | 2016-07-21 14:11 | 0.73333
Milling_L6 | Overall | Overall | Planned | Extended | planned shut down extended for AGM broken bolts replacement |  | Milling_L6 | Yes | 2016-07-21 16:00 | 2016-07-21 18:00 | 2
Milling_L4 | AGM21401 | AG mill | Operational | AG Operating | high AG mill weight |  | Milling_L4 | Yes | 2016-07-21 16:10 | 2016-07-21 16:14 | 0.066667
Milling_L1 | Overall | Overall | Planned | AG Mill Relining | AG Mill relining |  | Milling_L1 | Yes | 2016-07-21 18:00 | 2016-07-22 06:00 | 12
Milling_L6 | Overall | Overall | Planned | Extended | planned shut down extended for AGM broken bolts replacement |  | Milling_L6 | Yes | 2016-07-21 18:00 | 2016-07-22 02:45 | 8.75
Milling_L2 | CVR21204 | Conveyor | Mechanical | Mech Others | pull wire activated by falling rocks from hole on the AFD21203 discharge chute |  | Milling_L2 | Yes | 2016-07-21 18:32 | 2016-07-21 18:55 | 0.39167
Milling_L2 | CVR21204 | Conveyor | Mechanical | Mech Others | pull wire activated by falling rocks from hole on the AFD21203 discharge chute |  | Milling_L2 | Yes | 2016-07-21 18:59 | 2016-07-21 19:03 | 0.05
Milling_L3 | Overall | Overall | Operational | Rampup | Ramp up |  | Milling_L3 | Yes | 2016-07-22 00:15 | 2016-07-22 02:25 | 2.1667
Milling_L4 | Overall | Overall | Planned | AG Mill Retorque | AG mill retorque |  | Milling_L4 | Yes | 2016-07-22 02:26 | 2016-07-22 06:00 | 3.5667
Milling_L6 | Overall | Overall | Operational | Rampup | Ramp up |  | Milling_L6 | Yes | 2016-07-22 02:45 | 2016-07-22 04:10 | 1.4167
Milling_L1 | Overall | Overall | Planned | AG Mill Relining | AG Mill relining |  | Milling_L1 | Yes | 2016-07-22 06:00 | 2016-07-22 18:00 | 12
Milling_L4 | Overall | Overall | Planned | AG Mill Retorque | AG mill retorque |  | Milling_L4 | Yes | 2016-07-22 06:00 | 2016-07-22 18:00 | 12
Milling_L1 | Overall | Overall | Planned | AG Mill Relining | AG Mill relining |  | Milling_L1 | Yes | 2016-07-22 18:00 | 2016-07-23 06:00 | 12
Milling_L4 | Overall | Overall | Planned | AG Mill Retorque | AG mill retorque |  | Milling_L4 | Yes | 2016-07-22 18:00 | 2016-07-23 06:00 | 12
Milling_L3 | CVR21304 | Chute | Operational | Op Others | block chute alarm caused by dirty sensor |  | Milling_L3 | Yes | 2016-07-22 18:01 | 2016-07-22 18:21 | 0.33333
Milling_L2 | CVR21204 | Conveyor | Mechanical | Conveyor Drift | belt drift |  | Milling_L2 | Yes | 2016-07-22 19:08 | 2016-07-22 19:27 | 0.325
Milling_L2 | CVR21204 | Conveyor | Mechanical | Conveyor Drift | belt drift |  | Milling_L2 | Yes | 2016-07-22 21:52 | 2016-07-22 22:03 | 0.18333
Milling_L3 | CVR21304 | Chute | Operational | Op Others | block chute alarm caused by dirty sensor |  | Milling_L3 | Yes | 2016-07-23 00:46 | 2016-07-23 00:59 | 0.21667
Milling_L1 | Overall | Overall | Planned | AG Mill Relining | AG Mill relining |  | Milling_L1 | Yes | 2016-07-23 06:00 | 2016-07-23 18:00 | 12
Milling_L4 | Overall | Overall | Planned | AG Mill Retorque | AG mill retorque |  | Milling_L4 | Yes | 2016-07-23 06:00 | 2016-07-23 18:00 | 12
Milling_L6 | CVR21604 | Conveyor | Operational | Bogged Conveyor | high current caused by rock suck between chute and head drum |  | Milling_L6 | Yes | 2016-07-23 15:35 | 2016-07-23 16:08 | 0.55
Milling_L1 | Overall | Overall | Planned | AG Mill Relining | AG Mill relining |  | Milling_L1 | Yes | 2016-07-23 18:00 | 2016-07-24 06:00 | 12
Milling_L4 | Overall | Overall | Planned | AG Mill Retorque | AG mill retorque |  | Milling_L4 | Yes | 2016-07-23 18:00 | 2016-07-24 02:30 | 8.5
Milling_L4 | Overall | Overall | Operational | Rampup | Ramp up |  | Milling_L4 | Yes | 2016-07-24 02:30 | 2016-07-24 03:30 | 1
Milling_L4 | PMP21402 | Valve | Electrical | Elec Others | suction valve KV2141732 indicating close postion while it's open in the field, which holds PMP21402 from starting. |  | Milling_L4 | Yes | 2016-07-24 03:30 | 2016-07-24 04:00 | 0.5
Milling_L4 | Overall | Overall | Operational | Rampup | Ramp up |  | Milling_L4 | Yes | 2016-07-24 04:00 | 2016-07-24 04:47 | 0.78333
Milling_L1 | Overall | Overall | Planned | AG Mill Relining | AG Mill relining |  | Milling_L1 | Yes | 2016-07-24 06:00 | 2016-07-24 18:00 | 12
Milling_L5 | AGM21501 | Chute | Mechanical | Chute Wornout | leakage on buffer box of AG mill feed cart |  | Milling_L5 | Yes | 2016-07-24 07:59 | 2016-07-24 13:08 | 5.15
Milling_L2 | HPR22201 | Hopper | Electrical | Sensor/Gauge | level sensor not working well, level dived to 0 from 75% |  | Milling_L2 | Yes | 2016-07-24 11:48 | 2016-07-24 11:51 | 0.05
Milling_L4 | CVR21405 | Conveyor | Mechanical | Conveyor Roller | one roller cap came off and rubbed the belt |  | Milling_L4 | Yes | 2016-07-24 12:27 | 2016-07-24 14:41 | 2.2333
Milling_L5 | PMP21501 | Pump | Electrical | VSD | VSD fault |  | Milling_L5 | Yes | 2016-07-24 13:23 | 2016-07-24 15:22 | 1.9833
Milling_L2 | BLM22201 | Ball Mill | Electrical | Ball mill motor | ball mill 1# external cooling fan3 contactor bounce fault |  | Milling_L2 | Yes | 2016-07-24 15:20 | 2016-07-24 15:27 | 0.11667
Milling_L4 | AGM21401 | AG Mill | Planned | AG Mill Retorque | AG mill retorque |  | Milling_L4 | Yes | 2016-07-24 15:33 | 2016-07-24 18:00 | 2.45
Milling_L6 | BLM22601 | Ball mill | Electrical | Ball Mill Lube | trunnion HP lube pump(floating end) #06 tripped |  | Milling_L6 | Yes | 2016-07-24 16:23 | 2016-07-24 16:49 | 0.43333
Milling_L1 | Overall | Overall | Planned | AG Mill Relining | AG Mill relining |  | Milling_L1 | Yes | 2016-07-24 18:00 | 2016-07-25 06:00 | 12
Milling_L4 | AGM21401 | AG Mill | Planned | AG Mill Retorque | AG mill retorque |  | Milling_L4 | Yes | 2016-07-24 18:00 | 2016-07-25 02:30 | 8.5
Milling_L3 | CVR21304 | Chute | Operational | Op Others | discharge chute block by dirty sensor |  | Milling_L3 | Yes | 2016-07-24 19:52 | 2016-07-24 20:04 | 0.20833
Milling_L2 | CVR21206 | Conveyor | Mechanical | Conveyor Drift | belt drift |  | Milling_L2 | Yes | 2016-07-24 21:25 | 2016-07-24 21:40 | 0.26667
Milling_L3 | CVR21305 | Conveyor | Mechanical | Conveyor Drift | belt drift |  | Milling_L3 | Yes | 2016-07-25 00:53 | 2016-07-25 01:40 | 0.78333
Milling_L5 | Overall | Overall | Planned | Planned Others | planned shut down for AG Mill fixed feed chute repair |  | Milling_L5 | Yes | 2016-07-25 02:00 | 2016-07-25 06:00 | 4
Milling_L4 | Overall | Overall | Operational | Rampup | Ramp up |  | Milling_L4 | Yes | 2016-07-25 02:30 | 2016-07-25 03:25 | 0.91667
Milling_L4 | BIN21401 | Crusher | Operational | High Pebble Bin Level | high pebble bin level |  | Milling_L4 | Yes | 2016-07-25 04:24 | 2016-07-25 04:45 | 0.34167
Milling_L1 | Overall | Overall | Planned | AG Mill Relining | AG Mill relining |  | Milling_L1 | Yes | 2016-07-25 06:00 | 2016-07-25 18:00 | 12
Milling_L5 | AGM21501 | Chute | Mechanical | Chute Wornout | AG Mill feed chute repair |  | Milling_L5 | Yes | 2016-07-25 06:00 | 2016-07-25 18:00 | 12
Milling_L1 | Overall | Overall | Planned | AG Mill Relining | AG Mill relining |  | Milling_L1 | Yes | 2016-07-25 18:00 | 2016-07-26 06:00 | 12
Milling_L5 | Overall | Overall | Planned | Planned Others | planned shut down for AG Mill feed chute repair, discharge diverter chute, etc. |  | Milling_L5 | Yes | 2016-07-25 18:00 | 2016-07-26 06:00 | 12
Milling_L6 | PMP21601 | Pump | Mechanical | Leaking | primary cyclone feed pump suction end leaking |  | Milling_L6 | Yes | 2016-07-25 19:44 | 2016-07-26 04:05 | 8.35
Milling_L6 | Overall | Overall | Operational | Rampup | Ramp up |  | Milling_L6 | Yes | 2016-07-26 04:05 | 2016-07-26 04:56 | 0.85
Service | PMP29152 | Pump | Electrical | Elec Others | process pump PMP29152 tripped on comms alarm caused emergency stop. |  | Milling_L2 | Yes | 2016-07-26 04:38 | 2016-07-26 05:12 | 0.56667
Milling_L6 | AGM21601 | AG mill | Operational | AG Operating | Cut off new feed as high mill load. |  | Milling_L6 | Yes | 2016-07-26 05:40 | 2016-07-26 05:43 | 0.05
Milling_L1 | Overall | Overall | Planned | AG Mill Relining | AG Mill relining |  | Milling_L1 | Yes | 2016-07-26 06:00 | 2016-07-26 18:00 | 12
Milling_L5 | AGM21501 | Chute | Mechanical | Chute Wornout | AG Mill feed chute repair |  | Milling_L5 | Yes | 2016-07-26 06:00 | 2016-07-26 07:15 | 1.25
Milling_L5 | SCR21501 | Vibrating screen | Operational | Screen panel replacment | New feed offline due to screen panel replacement, postponed by diverter chute patching for safety. |  | Milling_L5 | Yes | 2016-07-26 07:15 | 2016-07-26 10:10 | 2.9167
Milling_L5 | PMP21501 | Pump | Electrical | Elec Others | failed to reset due to comms fault |  | Milling_L5 | Yes | 2016-07-26 10:10 | 2016-07-26 14:50 | 4.6667
Milling_L6 | AGM21601 | Chute | Mechanical | Chute Wornout | Diverter chute leaking |  | Milling_L6 | Yes | 2016-07-26 10:36 | 2016-07-26 18:00 | 7.4
Milling_L3 | CVR21304 | Chute | Operational | Op Others | block chute alarm caused by dirty sensor |  | Milling_L3 | Yes | 2016-07-26 11:04 | 2016-07-26 11:23 | 0.31667
Milling_L4 | AGM21401 | AG mill | Operational | AG Operating | Took off new feed due to high AG mill load |  | Milling_L4 | Yes | 2016-07-26 12:16 | 2016-07-26 12:27 | 0.18333
Milling_L5 | AGM21501 | AG mill | Electrical | AG Mill Motor | New installed tacho testing |  | Milling_L5 | Yes | 2016-07-26 14:50 | 2016-07-26 15:25 | 0.58333
Milling_L4 | AGM21401 | AG mill | Operational | AG Operating | Took off new feed due to high AG mill load |  | Milling_L4 | Yes | 2016-07-26 14:55 | 2016-07-26 15:12 | 0.28333
Milling_L5 | Overall | Overall | Operational | Rampup | Ramp up |  | Milling_L5 | Yes | 2016-07-26 15:25 | 2016-07-26 15:34 | 0.15
Milling_L1 | Overall | Overall | Planned | AG Mill Relining | AG Mill relining |  | Milling_L1 | Yes | 2016-07-26 18:00 | 2016-07-27 06:00 | 12
Milling_L6 | AGM21601 | Chute | Mechanical | Chute Wornout | Diverter chute leaking. Permit sign off at 10:09 PM. |  | Milling_L6 | Yes | 2016-07-26 18:00 | 2016-07-26 22:09 | 4.15
Milling_L5 | CRU21501 | Pebble Crusher | Operational | High Pebble Bin Level | Took off new feed due to high pebble bin level |  | Milling_L5 | Yes | 2016-07-26 18:15 | 2016-07-26 18:36 | 0.34167
Milling_L4 | AGM21401 | AG mill | Operational | AG Operating | Took off new feed due to high AG mill load |  | Milling_L4 | Yes | 2016-07-26 18:24 | 2016-07-26 18:30 | 0.10833
Milling_L6 | SCR21601 | Vibrating screen | Operational | Screen panel replacment | Replace screen panels, sign off at 11:18 PM. |  | Milling_L6 | Yes | 2016-07-26 22:09 | 2016-07-26 23:18 | 1.15
Milling_L6 | AGM21601 | Chute | Mechanical | Chute Wornout | Remove scaffold, de-isolation |  | Milling_L6 | Yes | 2016-07-26 23:18 | 2016-07-27 01:09 | 1.85
Milling_L6 | AGM21601 | AG mill | Operational | Rampup | Ramp up the whole line as PMP29156 isolated before. 2:28 am, failed to shake AGM, inched at 3 AM. |  | Milling_L6 | Yes | 2016-07-27 01:09 | 2016-07-27 03:16 | 2.1167
Milling_L2 | BLM22201 | Ball mill | Electrical | Lost Comm | BLM tripped due to LRS lost comms |  | Milling_L2 | Yes | 2016-07-27 04:19 | 2016-07-27 04:38 | 0.31667
Milling_L1 | Overall | Overall | Planned | Planned Others | Screen maintenance |  | Milling_L1 | Yes | 2016-07-27 06:00 | 2016-07-27 18:00 | 12
Milling_L4 | AGM21401 | Chute | Mechanical | Worn out | Diverter chute worn a hole |  | Milling_L4 | Yes | 2016-07-27 11:00 | 2016-07-27 17:32 | 6.5333
Milling_L3 | CVR21304 | Chute | Operational | Sensor/Gauge | block chute alarm caused by dirty sensor |  | Milling_L3 | Yes | 2016-07-27 12:07 | 2016-07-27 12:22 | 0.25
Milling_L6 | CVR21604 | Conveyor | Electrical | Pull Wire | pull wire activated |  | Milling_L6 | Yes | 2016-07-27 13:15 | 2016-07-27 13:23 | 0.13333
Milling_L2 | CVR21205 | Conveyor | Mechanical | Mech Others | bracket loose on the tale end to be repaired |  | Milling_L2 | Yes | 2016-07-27 16:17 | 2016-07-27 17:29 | 1.2
Milling_L1 | Overall | Overall | Planned | Planned Others | Screen maintenance |  | Milling_L1 | Yes | 2016-07-27 18:00 | 2016-07-28 06:00 | 12
Milling_L6 | AGM21601 | AG mill | Mechanical | Ball Mill Mechanic | low brake oil level, fixed by filling oil |  | Milling_L6 | Yes | 2016-07-27 18:04 | 2016-07-27 19:43 | 1.65
Milling_L2 | CCL21201 | Cyclone | Mechanical | Worn out | primary cyclone F feed pipe leaking and calling for wrapping. Took this chance to replace CVR21204 underspeed sensor |  | Milling_L2 | Yes | 2016-07-27 20:25 | 2016-07-27 23:20 | 2.9167
Milling_L5 | CVR21505 | Conveyor | Operational | Pull Wire | pull wire switch activated |  | Milling_L5 | Yes | 2016-07-28 00:27 | 2016-07-28 01:10 | 0.71667
Milling_L4 | CVR21404 | Chute | Operational | bogged chute | discharge chute blocked, dirty sensor |  | Milling_L4 | Yes | 2016-07-28 00:52 | 2016-07-28 01:11 | 0.325
Milling_L2 | CVR21206 | Chute | Electrical | Sensor/Gauge | discharge chute block sensor activated, false reading |  | Milling_L2 | Yes | 2016-07-28 01:38 | 2016-07-28 01:55 | 0.28333
Milling_L2 | CVR21206 | Chute | Electrical | Sensor/Gauge | discharge chute block sensor activated, false reading |  | Milling_L2 | Yes | 2016-07-28 02:09 | 2016-07-28 02:29 | 0.33333
Milling_L5 | BIN21501 | Crusher | Operational | Op Others | high pebble bin level |  | Milling_L5 | Yes | 2016-07-28 11:32 | 2016-07-28 11:50 | 0.3
Milling_L6 | CVR21606 | Conveyor | Operational | Op Others | pull wire alarm activated |  | Milling_L6 | Yes | 2016-07-28 12:18 | 2016-07-28 12:42 | 0.39167
Milling_L6 | BLM22601 | Ball mill | Mechanical | grease spray | Ball mill tripped on gease spray system nozzle #4 fault. |  | Milling_L6 | Yes | 2016-07-28 12:57 | 2016-07-28 13:12 | 0.24167
Milling_L6 | BLM22601 | Ball mill | Mechanical | grease spray | Ball mill tripped twice on gease spray system nozzle #4 fault. |  | Milling_L6 | Yes | 2016-07-28 13:20 | 2016-07-28 13:57 | 0.63333
Milling_L6 | BLM22601 | Ball mill | Mechanical | grease spray | Ball mill tripped twice on gease spray system nozzle #4 fault. The maintenance is still investigating. |  | Milling_L6 | Yes | 2016-07-28 14:04 | 2016-07-28 14:22 | 0.30833
Milling_L3 | CVR21304 | Chute | Operational | Op Others | discharge chute block alarm activated by build up around the sensor |  | Milling_L3 | Yes | 2016-07-28 14:14 | 2016-07-28 14:31 | 0.275
Milling_L1 | Overall | Overall | Planned | Planned Others | Screen maintenance |  | Milling_L1 | Yes | 2016-07-28 18:00 | 2016-07-29 06:00 | 12
Milling_L3 | CVR21304 | Chute | Operational | bogged chute | discharge chute bogged, dirty sensor |  | Milling_L3 | Yes | 2016-07-29 00:47 | 2016-07-29 00:56 | 0.15
Milling_L2 | CVR21206 | Conveyor | Mechanical | Conveyor Drift | belt drift |  | Milling_L2 | Yes | 2016-07-29 05:14 | 2016-07-29 05:46 | 0.53333
Milling_L1 | Overall | Overall | Planned | Planned Others | Screen maintenance |  | Milling_L1 | Yes | 2016-07-29 06:00 | 2016-07-29 18:00 | 12
Milling_L4 | CVR21405 | Conveyor | Mechanical | Conveyor Roller | roller replacement |  | Milling_L4 | Yes | 2016-07-29 08:01 | 2016-07-29 10:56 | 2.925
Milling_L6 | Bin21601 | Pebble Crusher | Operational | High Pebble Bin Level | high pebble bin level |  | Milling_L6 | Yes | 2016-07-29 11:16 | 2016-07-29 11:26 | 0.16667
Milling_L3 | CVR21304 | Chute | Operational | Op Others | discharge chute block alarm activated by build up around the sensor |  | Milling_L3 | Yes | 2016-07-29 13:06 | 2016-07-29 13:22 | 0.25833
Milling_L6 | BLM22601 | Ball mill | Mechanical | grease spray | inspect ball mill pinion caused by high pinion bearing temperature and grease spray nozzle #4 replacement |  | Milling_L6 | Yes | 2016-07-29 15:53 | 2016-07-29 18:00 | 2.1167
Milling_L1 | Overall | Overall | Planned | Planned Others | Screen maintenance |  | Milling_L1 | Yes | 2016-07-29 18:00 | 2016-07-30 06:00 | 12
Milling_L6 | BLM22601 | Ball mill | Mechanical | grease spray | inspect ball mill pinion caused by high pinion bearing temperature and grease spray nozzle #4 replacement |  | Milling_L6 | Yes | 2016-07-29 18:00 | 2016-07-29 19:43 | 1.7167
Milling_L4 | CVR21407 | Conveyor | Operational | Pull Wire | pull wire switch HA2141175B1 activated |  | Milling_L4 | Yes | 2016-07-29 23:42 | 2016-07-30 00:02 | 0.33333
Dry | Ore Supply | Primary Crusher | Mechanical | Mech Others | exhausted COS caused by insufficient crushing capability (CRU11101: digging out rocks from dump pocket, CRU11201: fixed discharge conveyor side skirt and suffered discharge conveyor VSD fault, CRU11301: metal/digger teeth detected and then CVR11301 belt rip, CRU11401: recoverd from rebuild but has been sustaining CVR11401 underspeed ) |  | Milling_L6 | Yes | 2016-07-30 03:48 | 2016-07-30 05:16 | 1.4667
Dry | Ore Supply | Primary Crusher | Mechanical | Mech Others | exhausted COS caused by insufficient crushing capability (CRU11101: digging out rocks from dump pocket, CRU11201: fixed discharge conveyor side skirt and suffered discharge conveyor VSD fault, CRU11301: metal/digger teeth detected and then CVR11301 belt rip, CRU11401: recoverd from rebuild but has been sustaining CVR11401 underspeed ). Took this chance to repair AG mill feed cart |  | Milling_L3 | Yes | 2016-07-30 04:31 | 2016-07-30 06:00 | 1.4833
Dry | Ore Supply | Primary Crusher | Mechanical | Mech Others | exhausted COS caused by insufficient crushing capability (CRU11101: digging out rocks from dump pocket, CRU11201: fixed discharge conveyor side skirt and suffered discharge conveyor VSD fault, CRU11301: metal/digger teeth detected and then CVR11301 belt rip, CRU11401: recoverd from rebuild but has been sustaining CVR11401 underspeed ) |  | Milling_L2 | Yes | 2016-07-30 04:50 | 2016-07-30 06:00 | 1.1667
Milling_L4 | BLM22401 | Ball mill | Mechanical | Ball Mill Lube | ball mill tripped on grease spray pressure low alarm |  | Milling_L4 | Yes | 2016-07-30 05:10 | 2016-07-30 06:00 | 0.83333
Milling_L6 | CVR21607 | Conveyor | Operational | Pull Wire | pull wire switch (tag no. HA2161175B1) activated |  | Milling_L6 | Yes | 2016-07-30 05:39 | 2016-07-30 06:00 | 0.35
Milling_L1 | Overall | Overall | Planned | Planned Others | Screen maintenance |  | Milling_L1 | Yes | 2016-07-30 06:00 | 2016-07-30 18:00 | 12
Dry | Ore Supply | Primary Crusher | Mechanical | Mech Others | exhausted COS caused by insufficient crushing |  | Milling_L2 | Yes | 2016-07-30 06:00 | 2016-07-30 11:55 | 5.9167
Dry | Ore Supply | Primary Crusher | Mechanical | Mech Others | exhausted COS caused by insufficient crushing |  | Milling_L3 | Yes | 2016-07-30 06:00 | 2016-07-30 12:50 | 6.8333
Milling_L4 | BLM22401 | Ball mill | Mechanical | Ball Mill Lube | ball mill tripped on grease spray pressure low alarm |  | Milling_L4 | Yes | 2016-07-30 06:00 | 2016-07-30 06:27 | 0.45
Milling_L6 | CVR21607 | Conveyor | Operational | Pull Wire | pull wire switch (tag no. HA2161175B1)activated |  | Milling_L6 | Yes | 2016-07-30 06:00 | 2016-07-30 06:15 | 0.25
Milling_L3 | CVR21305 | Conveyor | Operational | Pull Wire | pull wire switch (tag no. HA2131125B2)activated |  | Milling_L3 | No | 2016-07-30 07:20 | 2016-07-30 07:40 | 0.33333
Milling_L6 | CVR21607 | Conveyor | Mechanical | Mech Others | roller replacement |  | Milling_L6 | Yes | 2016-07-30 11:31 | 2016-07-30 14:05 | 2.5667
Milling_L3 | PMP21301 | Pump | Mechanical | Mech Others | primary feed pump suction end leaking by wear ring worn out. Swap over to get PMP21305 pipeline lined up and prepare to run PMP21305. Meanwhile screen panel is being replaced as well. |  | Milling_L3 | Yes | 2016-07-30 12:50 | 2016-07-30 18:00 | 5.1667
Milling_L1 | Overall | Overall | Planned | Planned Others | Screen maintenance |  | Milling_L1 | Yes | 2016-07-30 18:00 | 2016-07-31 06:00 | 12
Milling_L3 | PMP21301 | Pump | Mechanical | Mech Others | primary feed pump suction end leaking by wear ring worn out. Swap over to get PMP21305 pipeline lined up and prepare to run PMP21305. Meanwhile screen panel is being replaced as well. |  | Milling_L3 | Yes | 2016-07-30 18:00 | 2016-07-30 19:30 | 1.5
Milling_L3 | PMP21305 | Pump | Control | Control Others | control system bug |  | Milling_L3 | Yes | 2016-07-30 19:30 | 2016-07-31 01:14 | 5.7333
Milling_L1 | Overall | Overall | Planned | Planned Others | Screen maintenance. Also line 1 control system upgrade is ongoing. |  | Milling_L1 | Yes | 2016-07-31 06:00 | 2016-07-31 18:00 | 12
Milling_L2 | SCR21201 | Vibrating screen | Mechanical | Mech Others | exiter guard maintenance |  | Milling_L2 | Yes | 2016-07-31 06:48 | 2016-07-31 12:46 | 5.9667
Milling_L6 | AGM21601 | AG mill | Operational | AG Operating | high mill load |  | Milling_L6 | Yes | 2016-07-31 08:33 | 2016-07-31 08:35 | 0.033333
Milling_L4 | AGM21401 | AG mill | Electrical | Lost Comm | tripped on lube system due to comms lost |  | Milling_L4 | Yes | 2016-07-31 11:44 | 2016-07-31 12:51 | 1.125
Milling_L6 | BIN21601 | Pebble Crusher | Operational | AG Operating | high pebble bin level |  | Milling_L6 | Yes | 2016-07-31 13:41 | 2016-07-31 14:00 | 0.31667
Milling_L2 | CVR21205 | Conveyor | Mechanical | Conveyor Drift | belt drift (switch tag: ZS2121122A2) |  | Milling_L2 | Yes | 2016-07-31 16:04 | 2016-07-31 16:58 | 0.9
Milling_L5 | CVR21504 | Chute | Operational | bogged chute | discharge chute block alarm activated |  | Milling_L5 | Yes | 2016-07-31 17:27 | 2016-07-31 18:00 | 0.55
Milling_L1 | Overall | Overall | Planned | Planned Others | control system upgrade |  | Milling_L1 | Yes | 2016-07-31 18:00 | 2016-08-01 06:00 | 12
Milling_L5 | CVR21504 | Chute | Operational | bogged chute | discharge chute blocked |  | Milling_L5 | Yes | 2016-07-31 18:00 | 2016-07-31 19:05 | 1.0833
Milling_L2 | CVR21204 | Conveyor | Operational | Pull Wire | pull wire switch HS2121025B activated |  | Milling_L2 | Yes | 2016-07-31 21:13 | 2016-07-31 21:19 | 0.1
Milling_L4 | CVR21404 | Chute | Operational | bogged chute | discharge chute blocked |  | Milling_L4 | Yes | 2016-07-31 21:28 | 2016-07-31 22:03 | 0.58333
Milling_L6 | Overall | overall | Operational | Op Others | swapping over to Cascade mode |  | Milling_L6 | Yes | 2016-07-31 23:46 | 2016-07-31 23:47 | 0.016667
Milling_L5 | CVR21505 | Conveyor | Mechanical | Conveyor rip | belt rip switch YA2151123A activated, a belt rip found |  | Milling_L5 | Yes | 2016-08-01 03:20 | 2016-08-01 06:00 | 2.6667
Milling_L1 | Overall | Overall | Planned | Planned Others | control system upgrade |  | Milling_L1 | Yes | 2016-08-01 06:00 | 2016-08-01 18:00 | 12
Milling_L5 | CVR21505 | Conveyor | Mechanical | Conveyor rip | belt rip switch YA2151123A activated, a belt rip found to repair |  | Milling_L5 | Yes | 2016-08-01 06:00 | 2016-08-01 07:19 | 1.3167
Milling_L5 | BLM22501 | Ball mill | Mechanical | Mech Others | main motor jacking pump fault |  | Milling_L5 | Yes | 2016-08-01 07:19 | 2016-08-01 07:58 | 0.65
Milling_L5 | BLM22502 | Ball mill | Electrical | Elec Others | main motor 2 one fan fault |  | Milling_L5 | Yes | 2016-08-01 07:58 | 2016-08-01 08:25 | 0.45
Milling_L5 | Overall | Overall | Operational | Rampup | Ramp up |  | Milling_L5 | Yes | 2016-08-01 08:25 | 2016-08-01 08:34 | 0.15
Milling_L3 | AGM21301 | AG mill | NI | NI | air gap issues |  | Milling_L3 | Yes | 2016-08-01 13:26 | 2016-08-01 14:11 | 0.75
Milling_L6 | CRU21601 | Crusher | Electrical | Elec Others | pebble bin level control due to CRU21501 gap change failure |  | Milling_L6 | Yes | 2016-08-01 15:00 | 2016-08-01 15:16 | 0.25833
Milling_L1 | Overall | Overall | Planned | Planned Others | control system upgrade |  | Milling_L1 | Yes | 2016-08-01 18:00 | 2016-08-02 06:00 | 12
Milling_L6 | CVR21606 | Conveyor | NI | Pull Wire | pull wire switch HA2161165B activated |  | Milling_L6 | Yes | 2016-08-01 20:12 | 2016-08-01 20:25 | 0.21667
Milling_L3 | Overall | Overall | Planned | Planned Others | AG mill relining |  | Milling_L3 | Yes | 2016-08-01 21:02 | 2016-08-02 06:00 | 8.9667
Milling_L4 | CVR21407 | Conveyor | NI | Pull Wire | pull wire switch HA2141175B1 activated, this switch also activated once on 29/7 NS |  | Milling_L4 | Yes | 2016-08-02 03:54 | 2016-08-02 04:07 | 0.21667
Milling_L1 | Overall | Overall | Planned | Planned Others | control system upgrade |  | Milling_L1 | Yes | 2016-08-02 06:00 | 2016-08-02 10:04 | 4.0667
Milling_L3 | Overall | Overall | Planned | AG Mill Relining | AG mill reling |  | Milling_L3 | Yes | 2016-08-02 06:00 | 2016-08-02 18:00 | 12
Overhead | Power Supply | Overall | Overhead | Power Supply | restricted to keep 4 lines running as power plant capacity limited |  | Milling_L4 | Yes | 2016-08-02 08:04 | 2016-08-02 08:23 | 0.30833
Overhead | Power Supply | Overall | Overhead | Power Supply | restricted to keep 4 lines running as power plant capacity limited |  | Milling_L5 | Yes | 2016-08-02 08:07 | 2016-08-02 18:00 | 9.8833
Milling_L1 | CVR21107 | Conveyor | NI | Pull Wire | pull wire switch HA2111175D2 activated |  | Milling_L1 | Yes | 2016-08-02 10:18 | 2016-08-02 10:42 | 0.4
Milling_L1 | CVR21107 | Conveyor | NI | NI | comms fault |  | Milling_L1 | Yes | 2016-08-02 11:01 | 2016-08-02 12:25 | 1.4
Milling_L3 | Overall | Overall | Planned | AG Mill Relining | AG mill reling |  | Milling_L3 | Yes | 2016-08-02 18:00 | 2016-08-03 06:00 | 12
Overhead | Power Supply | Overall | Overhead | Power Supply | restricted to keep 4 lines running as power plant capacity limited. Took this chance to inspect and replace screen panels |  | Milling_L5 | Yes | 2016-08-02 18:00 | 2016-08-03 02:20 | 8.3333
Milling_L6 | CVR21604 | Chute | Operational | bogged chute | discharge chute partial blockage |  | Milling_L6 | Yes | 2016-08-02 19:34 | 2016-08-02 19:40 | 0.1
Milling_L6 | CVR21606 | Conveyor | NI | Pull Wire | pull wire switch HA2161165B activated, this pull wire switch also activated on 01/08 NS |  | Milling_L6 | Yes | 2016-08-02 20:37 | 2016-08-02 21:11 | 0.56667
Milling_L2 | BLM22201 | Ball mill | Mechanical | Ball Mill Mechanic | gear spray grease nozzle #4 flow FSLL222440_REV low low |  | Milling_L2 | Yes | 2016-08-02 20:49 | 2016-08-02 21:21 | 0.53333
Milling_L1 | AGM21101 | AG mill | Planned | AG Mill Retorque | retorque |  | Milling_L1 | Yes | 2016-08-03 02:01 | 2016-08-03 06:00 | 3.9833
Milling_L5 | BLM22501 | Ball mill | Electrical | ball mill inching | not being able to inch ball mill, Fortress key is unlocked in the field but displayed locked on SCADA (ZE225337) |  | Milling_L5 | Yes | 2016-08-03 02:20 | 2016-08-03 06:00 | 3.6667
Milling_L1 | AGM21101 | AG mill | Planned | AG Mill Retorque | retorque |  | Milling_L1 | Yes | 2016-08-03 06:00 | 2016-08-03 18:00 | 12
Milling_L3 | Overall | Overall | Planned | AG Mill Relining | AG mill relining |  | Milling_L3 | Yes | 2016-08-03 06:00 | 2016-08-03 18:00 | 12
Milling_L5 | BLM22501 | Ball mill | Electrical | ball mill inching | failed to inch Ball mill due to fortress key falilure and limit switch fault |  | Milling_L5 | Yes | 2016-08-03 06:00 | 2016-08-03 07:35 | 1.5833
Milling_L5 | Overall | Overall | Operational | Rampup | inching Ball mill and AG mill |  | Milling_L5 | Yes | 2016-08-03 07:35 | 2016-08-03 08:22 | 0.78333
Overhead | Power Supply | Overall | Overhead | Power Supply | restricted to keep 4 lines running as power plant capacity limited. Put line5 Ball mill off for line1 AG mill inching |  | Milling_L5 | Yes | 2016-08-03 11:39 | 2016-08-03 11:54 | 0.25
Milling_L5 | CVR21505 | Conveyor | Mechanical | Conveyor rip | rip switch activated after restart Ball mill, checked all belt and didn't find any rip, tripped again and found the patch detecte the rip switch, isolate the belt and re-patched |  | Milling_L5 | Yes | 2016-08-03 11:54 | 2016-08-03 14:52 | 2.9667
Milling_L2 | Overall | Overall | Operational | Op Others | stop new feed and Ball mill for line3 AG mill inching for reline, but Line3 FO not ready due to poor communication |  | Milling_L2 | Yes | 2016-08-03 16:56 | 2016-08-03 17:04 | 0.13333
Milling_L1 | AGM21101 | AG mill | Planned | AG Mill Retorque | retorque |  | Milling_L1 | Yes | 2016-08-03 18:00 | 2016-08-04 06:00 | 12
Milling_L3 | Overall | Overall | Planned | AG Mill Relining | AG mill relining |  | Milling_L3 | Yes | 2016-08-03 18:00 | 2016-08-04 06:00 | 12
Overhead | Power Supply | Overall | Overhead | Power Supply | restricted to keep 4 lines running as power plant capacity limited. Put Ball mill off for line1&3 AG mill inching |  | Milling_L2 | Yes | 2016-08-03 18:16 | 2016-08-03 18:38 | 0.36667
Overhead | Power Supply | Overall | Overhead | Power Supply | restricted to keep 4 lines running as power plant capacity limited. Put Ball mill off for line1&3 AG mill inching |  | Milling_L2 | Yes | 2016-08-03 20:16 | 2016-08-03 20:27 | 0.18333
Overhead | Power Supply | Overall | Overhead | Power Supply | restricted to keep 4 lines running as power plant capacity limited. Put Ball mill off for line1&3 AG mill inching |  | Milling_L5 | Yes | 2016-08-03 21:20 | 2016-08-03 21:39 | 0.31667
Overhead | Power Supply | Overall | Overhead | Power Supply | restricted to keep 4 lines running as power plant capacity limited. Put Ball mill off for line1&3 AG mill inching |  | Milling_L2 | Yes | 2016-08-03 23:20 | 2016-08-04 00:17 | 0.95
Overhead | Power Supply | Overall | Overhead | Power Supply | restricted to keep 4 lines running as power plant capacity limited. Put Ball mill off for line1&3 AG mill inching |  | Milling_L4 | Yes | 2016-08-04 00:40 | 2016-08-04 01:47 | 1.1167
Milling_L4 | BLM22401 | Ball mill | Electrical | Ball Mill Lube | main motor jacking pressure LoLo alarm, sparky reset local control panel and fixed |  | Milling_L4 | Yes | 2016-08-04 01:47 | 2016-08-04 02:34 | 0.78333
Overhead | Power Supply | Overall | Overhead | Power Supply | restricted to keep 4 lines running as power plant capacity limited. Put Ball mill off for line1&3 AG mill inching |  | Milling_L5 | Yes | 2016-08-04 03:24 | 2016-08-04 03:36 | 0.2
Overhead | Power Supply | Overall | Overhead | Power Supply | restricted to keep 4 lines running as power plant capacity limited. Put Ball mill off for line1&3 AG mill inching |  | Milling_L2 | Yes | 2016-08-04 04:04 | 2016-08-04 05:08 | 1.0667
Milling_L2 | AGM21201 | AG mill | Operational | AG Operating | high AG mill current |  | Milling_L2 | Yes | 2016-08-04 05:15 | 2016-08-04 05:21 | 0.1
Milling_L1 | AGM21101 | AG mill | Planned | AG Mill Retorque | retorque |  | Milling_L1 | Yes | 2016-08-04 06:00 | 2016-08-04 18:00 | 12
Milling_L3 | Overall | Overall | Planned | AG Mill Relining | AG mill relining |  | Milling_L3 | Yes | 2016-08-04 06:00 | 2016-08-04 18:00 | 12
Overhead | Power Supply | Overall | Overhead | Power Supply | restricted to keep 4 lines running as power plant capacity limited. Put Ball mill off for line1&3 AG mill inching |  | Milling_L4 | Yes | 2016-08-04 10:55 | 2016-08-04 11:04 | 0.15
Milling_L4 | CVR21405 | Conveyor | Mechanical | Conveyor Roller | changing out collapsed rollers |  | Milling_L4 | Yes | 2016-08-04 11:04 | 2016-08-04 11:58 | 0.9
Overhead | Power Supply | Overall | Overhead | Power Supply | restricted to keep 4 lines running as power plant capacity limited. Put Ball mill off for line1&3 AG mill inching |  | Milling_L4 | Yes | 2016-08-04 11:58 | 2016-08-04 12:14 | 0.26667
Overhead | Power Supply | Overall | Overhead | Power Supply | restricted to keep 4 lines running as power plant capacity limited. Put Ball mill off for line1&3 AG mill inching |  | Milling_L2 | Yes | 2016-08-04 13:08 | 2016-08-04 13:13 | 0.083333
Overhead | Power Supply | Overall | Overhead | Power Supply | restricted to keep 4 lines running as power plant capacity limited. Put Ball mill off for line1&3 AG mill inching |  | Milling_L4 | Yes | 2016-08-04 14:18 | 2016-08-04 14:25 | 0.11667
Overhead | Power Supply | Overall | Overhead | Power Supply | restricted to keep 4 lines running as power plant capacity limited. Put Ball mill off for line1&3 AG mill inching |  | Milling_L2 | Yes | 2016-08-04 14:53 | 2016-08-04 15:02 | 0.15
Overhead | Power Supply | Overall | Overhead | Power Supply | restricted to keep 4 lines running as power plant capacity limited. Put Ball mill off for line1&3 AG mill inching |  | Milling_L4 | Yes | 2016-08-04 15:51 | 2016-08-04 16:05 | 0.23333
Overhead | Power Supply | Overall | Overhead | Power Supply | restricted to keep 4 lines running as power plant capacity limited. Put Ball mill off for line1&3 AG mill inching |  | Milling_L2 | Yes | 2016-08-04 16:44 | 2016-08-04 17:20 | 0.6
Milling_L1 | AGM21101 | AG mill | Planned | AG Mill Retorque | AG mill retorque, changing screen panels and replacing broken AG bolts |  | Milling_L1 | Yes | 2016-08-04 18:00 | 2016-08-05 04:40 | 10.6667
Milling_L3 | Overall | Overall | Planned | AG Mill Relining | AG mill relining |  | Milling_L3 | Yes | 2016-08-04 18:00 | 2016-08-05 06:00 | 12
Overhead | Power Supply | Overall | Overhead | Power Supply | restricted to keep 4 lines running as power plant capacity limited. Put Ball mill off for line1&3 AG mill inching |  | Milling_L2 | Yes | 2016-08-04 18:45 | 2016-08-04 19:16 | 0.51667
Overhead | Power Supply | Overall | Overhead | Power Supply | restricted to keep 4 lines running as power plant capacity limited. Put Ball mill off for line1&3 AG mill inching |  | Milling_L4 | Yes | 2016-08-04 19:40 | 2016-08-04 19:50 | 0.16667
Overhead | Power Supply | Overall | Overhead | Power Supply | restricted to keep 4 lines running as power plant capacity limited. Put Ball mill off for line1&3 AG mill inching |  | Milling_L2 | Yes | 2016-08-04 20:11 | 2016-08-04 20:22 | 0.18333
Overhead | Power Supply | Overall | Overhead | Power Supply | restricted to keep 4 lines running as power plant capacity limited. Put Ball mill off for line1&3 AG mill inching |  | Milling_L4 | Yes | 2016-08-04 20:44 | 2016-08-04 20:51 | 0.11667
Milling_L6 | CVR21604 | Chute | Operational | Bogged Chute | chute partially bogged |  | Milling_L6 | Yes | 2016-08-04 21:00 | 2016-08-04 22:10 | 1.1667
Overhead | Power Supply | Overall | Overhead | Power Supply | restricted to keep 4 lines running as power plant capacity limited. Put Ball mill off for line1&3 AG mill inching |  | Milling_L2 | Yes | 2016-08-04 21:18 | 2016-08-04 21:26 | 0.13333
Milling_L6 | BLM22601 | Ball mill | Mechanical | Ball Mill Lube | main jacking pump#2 air bleeding |  | Milling_L6 | Yes | 2016-08-04 22:10 | 2016-08-04 22:50 | 0.66667
Milling_L2 | CVR21204 | Conveyor | Operational | Pull Wire | pull wire switch(HS2121025B) activated |  | Milling_L2 | Yes | 2016-08-04 22:44 | 2016-08-04 22:54 | 0.16667
Milling_L6 | BLM22601 | Ball mill | Electrical | Ball Mill Lube | trunnion bearing lube pump #6 tripped |  | Milling_L6 | Yes | 2016-08-04 22:50 | 2016-08-04 23:17 | 0.45
Milling_L6 | AGM21601 | AG mill | Electrical | Energising | AG mill HV tripped |  | Milling_L6 | Yes | 2016-08-04 23:17 | 2016-08-05 00:20 | 1.05
Milling_L6 | CVR21604 | Conveyor | Operational | Conveyor rip | belt rip switch activated, belt ok |  | Milling_L6 | Yes | 2016-08-05 00:20 | 2016-08-05 00:40 | 0.33333
Overhead | Power Supply | Overall | Overhead | Power Supply | restricted to keep 4 lines running as power plant capacity limited. Put Ball mill off for line1&3 AG mill inching |  | Milling_L4 | Yes | 2016-08-05 02:38 | 2016-08-05 02:48 | 0.16667
Milling_L6 | CVR21604 | Conveyor | Operational | Op Others | HH current, chute fully bogged, but block chute sensor wasn't activated |  | Milling_L6 | Yes | 2016-08-05 03:04 | 2016-08-05 03:40 | 0.6
Overhead | Power Supply | Overall | Overhead | Power Supply | restricted to keep 4 lines running as power plant capacity limited. Put Ball mill off for line1&3 AG mill inching |  | Milling_L2 | Yes | 2016-08-05 03:05 | 2016-08-05 03:21 | 0.26667
Milling_L6 | CVR21604 | Conveyor | Electrical | Elec Others | block chute sensor inspection |  | Milling_L6 | Yes | 2016-08-05 03:40 | 2016-08-05 04:10 | 0.5
Overhead | Power Supply | Overall | Overhead | Power Supply | AG mill and ball mill lost power |  | Milling_L2 | Yes | 2016-08-05 04:36 | 2016-08-05 06:00 | 1.4
Overhead | Power Supply | Overall | Overhead | Power Supply | AG mill and ball mill lost power, then all pumps lost power at 4:44 am |  | Milling_L4 | Yes | 2016-08-05 04:36 | 2016-08-05 06:00 | 1.4
Overhead | Power Supply | Overall | Overhead | Power Supply | AG mill and ball mill lost power, then all pumps lost power at 4:44 am |  | Milling_L5 | Yes | 2016-08-05 04:36 | 2016-08-05 06:00 | 1.4
Overhead | Power Supply | Overall | Overhead | Power Supply | AG mill and ball mill lost power, then all pumps lost power at 4:44 am |  | Milling_L6 | Yes | 2016-08-05 04:36 | 2016-08-05 06:00 | 1.4
Overhead | Power Supply | Overall | Overhead | Power Supply | waiting for power plant notification |  | Milling_L1 | Yes | 2016-08-05 04:40 | 2016-08-05 06:00 | 1.3333
Overhead | Power Supply | Overall | Overhead | Power Supply | waiting for power plant notification |  | Milling_L1 | Yes | 2016-08-05 06:00 | 2016-08-05 16:06 | 10.1
Overhead | Power Supply | Overall | Overhead | Power Supply | AG mill and ball mill lost power |  | Milling_L2 | Yes | 2016-08-05 06:00 | 2016-08-05 09:54 | 3.9
Milling_L3 | Overall | Overall | Planned | AG Mill Relining | AG mill relining |  | Milling_L3 | Yes | 2016-08-05 06:00 | 2016-08-05 18:00 | 12
Overhead | Power Supply | Overall | Overhead | Power Supply | waiting for power plant notification |  | Milling_L4 | Yes | 2016-08-05 06:00 | 2016-08-05 16:43 | 10.7167
Overhead | Power Supply | Overall | Overhead | Power Supply | waiting for power plant notification |  | Milling_L5 | Yes | 2016-08-05 06:00 | 2016-08-05 15:20 | 9.3333
Overhead | Power Supply | Overall | Overhead | Power Supply | AG mill and ball mill lost power, then all pumps lost power at 4:44 am |  | Milling_L6 | Yes | 2016-08-05 06:00 | 2016-08-05 10:43 | 4.7167
Milling_L6 | HPR21601 | Hopper | Mechanical | Valve | make up water valve out of control due to air line loose |  | Milling_L6 | Yes | 2016-08-05 11:17 | 2016-08-05 11:44 | 0.45
Milling_L5 | Overall | Overall | Planned | Planned Others | planned shut down after grind out |  | Milling_L5 | Yes | 2016-08-05 15:20 | 2016-08-05 18:00 | 2.6667
Milling_L3 | Overall | Overall | Planned | AG Mill Relining | AG mill relining |  | Milling_L3 | Yes | 2016-08-05 18:00 | 2016-08-06 06:00 | 12
Milling_L5 | Overall | Overall | Planned | Planned Others | planned shut down after grind out |  | Milling_L5 | Yes | 2016-08-05 18:00 | 2016-08-06 06:00 | 12
Milling_L6 | CVR21605 | Conveyor | Operational | Pull Wire | pull wire switch(HA2161125A2) activated, a big rock found stuck between skirt and belts, released winch to remove rock |  | Milling_L6 | Yes | 2016-08-05 18:54 | 2016-08-05 21:19 | 2.4167
Overhead | Power Supply | Overall | Overhead | Power Supply | power plant lost one GT so that ball mill isn't permitted to start |  | Milling_L6 | Yes | 2016-08-05 21:26 | 2016-08-05 22:33 | 1.1167
Milling_L3 | Overall | Overall | Planned | AG Mill Relining | AG mill relining |  | Milling_L3 | Yes | 2016-08-06 06:00 | 2016-08-06 18:00 | 12
Milling_L5 | Overall | Overall | Planned | Planned Others | planned shut down after grind out |  | Milling_L5 | Yes | 2016-08-06 06:00 | 2016-08-06 18:00 | 12
Milling_L2 | CVR21204 | Overall | Operational | bogging | rock stuck in head drum |  | Milling_L2 | Yes | 2016-08-06 09:08 | 2016-08-06 09:12 | 0.066667
Milling_L2 | CVR21204 | Conveyor | Operational | Pull Wire | pull wire switch HS2121025B activated |  | Milling_L2 | Yes | 2016-08-06 12:41 | 2016-08-06 12:46 | 0.083333
Milling_L2 | CVR21204 | Conveyor | Operational | Op Others | LOS fault, E/stop has been accidently pressed by someone working around |  | Milling_L2 | Yes | 2016-08-06 16:15 | 2016-08-06 16:21 | 0.1
Milling_L3 | Overall | Overall | Planned | AG Mill Relining | AG mill relining |  | Milling_L3 | Yes | 2016-08-06 18:00 | 2016-08-07 06:00 | 12
Milling_L5 | Overall | Overall | Planned | Planned Others | planned shut down |  | Milling_L5 | Yes | 2016-08-06 18:00 | 2016-08-07 01:50 | 7.8333
Milling_L6 | AGM21601 | AG mill | Mechanical | AG Mill Mechanic | DE loose bolt, cut the bolt and plug in |  | Milling_L6 | Yes | 2016-08-06 22:48 | 2016-08-07 00:48 | 2
Milling_L4 | Overall | Overall | Planned | Planned Others | PMP21405 suction end leaking badly, so start shutdown in advance |  | Milling_L4 | Yes | 2016-08-07 00:47 | 2016-08-07 06:00 | 5.2167
Milling_L5 | Overall | Overall | Operational | Rampup | ramp up |  | Milling_L5 | Yes | 2016-08-07 01:50 | 2016-08-07 02:30 | 0.66667
Milling_L5 | PMP21501 | Pump | Mechanical | Other Lub | lube pump couldn't start |  | Milling_L5 | Yes | 2016-08-07 02:30 | 2016-08-07 02:50 | 0.33333
Milling_L5 | AGM21501 | AG mill | Mechanical | AG Mill Lube | LP lube reciculation pmp 1# tripped |  | Milling_L5 | Yes | 2016-08-07 02:50 | 2016-08-07 03:40 | 0.83333
Milling_L5 | Overall | Overall | Operational | Rampup | ramp up |  | Milling_L5 | Yes | 2016-08-07 03:40 | 2016-08-07 03:55 | 0.25
Milling_L5 | AGM21501 | AG mill | Mechanical | AG Mill Lube | lube tank clean side level low low |  | Milling_L5 | Yes | 2016-08-07 04:00 | 2016-08-07 05:18 | 1.3
Milling_L5 | BLM22501 | Ball mill | Operational | Op Others | accumulator manual valve not being opened after de-isolation |  | Milling_L5 | Yes | 2016-08-07 05:43 | 2016-08-07 06:00 | 0.28333
Milling_L3 | Overall | Overall | Planned | AG Mill Relining | AG mill relining |  | Milling_L3 | Yes | 2016-08-07 06:00 | 2016-08-07 18:00 | 12
Milling_L4 | Overall | Overall | Planned | Planned Others | planned shutdown |  | Milling_L4 | Yes | 2016-08-07 06:00 | 2016-08-07 18:00 | 12
Milling_L5 | BLM22501 | Ball mill | Operational | Op Others | accumulator manual valve not being opened after de-isolation |  | Milling_L5 | Yes | 2016-08-07 06:00 | 2016-08-07 06:22 | 0.36667
Milling_L6 | AGM21601 | AG mill | Electrical | brake | brake accumulator supply oil press control high high |  | Milling_L6 | Yes | 2016-08-07 11:37 | 2016-08-07 11:52 | 0.25
Milling_L6 | AGM21601 | AG mill | Electrical | brake | brake accumulator supply oil press control high high |  | Milling_L6 | Yes | 2016-08-07 12:01 | 2016-08-07 13:24 | 1.3833
Milling_L3 | Overall | Overall | Planned | AG Mill Relining | AG mill relining |  | Milling_L3 | Yes | 2016-08-07 18:00 | 2016-08-08 06:00 | 12
Milling_L4 | Overall | Overall | Planned | Planned Others | planned shutdown |  | Milling_L4 | Yes | 2016-08-07 18:00 | 2016-08-08 06:00 | 12
Milling_L5 | CVR21505 | Conveyor | Operational | Op Others | winch fault caused by FO adjusting winch |  | Milling_L5 | Yes | 2016-08-07 18:45 | 2016-08-07 18:50 | 0.083333
Milling_L3 | Overall | Overall | Planned | AG Mill Relining | AG mill relining |  | Milling_L3 | Yes | 2016-08-08 06:00 | 2016-08-08 18:00 | 12
Milling_L4 | Overall | Overall | Planned | Planned Others | planned shutdown |  | Milling_L4 | Yes | 2016-08-08 06:00 | 2016-08-08 18:00 | 12
Milling_L2 | CVR21204 | Conveyor |  |  | tripped, no alarm found, needs further investigation |  | Milling_L2 | Yes | 2016-08-08 07:19 | 2016-08-08 07:34 | 0.25
Milling_L3 | Overall | Overall | Planned | AG Mill Relining | AG mill relining |  | Milling_L3 | Yes | 2016-08-08 18:00 | 2016-08-09 06:00 | 12
Milling_L4 | Overall | Overall | Planned | Planned Others | planned shutdown |  | Milling_L4 | Yes | 2016-08-08 18:00 | 2016-08-08 22:24 | 4.4
Milling_L4 | PMP21401 | Pump | Mechanical | Cyclone Feed Pump | gland packing adjustment |  | Milling_L4 | Yes | 2016-08-08 22:24 | 2016-08-08 23:45 | 1.35
Milling_L4 | HPR21401 | Valve | Mechanical | Valve | make-up water valve FV2141720B leaking, tied up |  | Milling_L4 | Yes | 2016-08-08 23:45 | 2016-08-09 00:14 | 0.48333
Milling_L4 | Overall | Overall | Operational | Rampup | ramp up |  | Milling_L4 | Yes | 2016-08-09 00:14 | 2016-08-09 00:36 | 0.36667
Milling_L2 | CVR21205 | Conveyor | Mechanical | Conveyor Roller | idlers replacement |  | Milling_L2 | Yes | 2016-08-09 01:02 | 2016-08-09 03:15 | 2.2167
Milling_L6 | Overall | Overall | Planned | Planned Others | planned shutdown |  | Milling_L6 | Yes | 2016-08-09 02:00 | 2016-08-09 06:00 | 4
Milling_L2 | AGM21201 | AG mill | Mechanical | AG Mill Mechanic | one plug missing on AG mill feed end |  | Milling_L2 | Yes | 2016-08-09 03:15 | 2016-08-09 03:41 | 0.43333
Milling_L4 | PMP21404 | Pump | Mechanical | VSD | VSD fault |  | Milling_L4 | Yes | 2016-08-09 04:19 | 2016-08-09 04:44 | 0.41667
Milling_L1 | CVR21104 | Chute | Operational | bogged chute | discharge chute partially blocked |  | Milling_L1 | Yes | 2016-08-09 05:52 | 2016-08-09 06:00 | 0.13333
Milling_L1 | CVR21104 | Chute | Operational | bogged chute | discharge chute partially blocked |  | Milling_L1 | Yes | 2016-08-09 06:00 | 2016-08-09 06:16 | 0.26667
Milling_L3 | Overall | Overall | Planned | Extended | extended planned shutdown for AG mill relining |  | Milling_L3 | Yes | 2016-08-09 06:00 | 2016-08-09 08:45 | 2.75
Milling_L6 | Overall | Overall | Planned | Planned Others | planned shutdown |  | Milling_L6 | Yes | 2016-08-09 06:00 | 2016-08-09 18:00 | 12
Milling_L4 | PMP21404 | Pump | Mechanical | VSD | VSD fault |  | Milling_L4 | Yes | 2016-08-09 07:32 | 2016-08-09 08:19 | 0.78333
Milling_L3 | Overall | Overall | Planned | Planned Rampup | ramp up, suffered from HPR22303 level sensor faulty, showing 100% but 0% in the field, PMP21302 drain valve KV2131736 failing to close and suction valve not being able to open |  | Milling_L3 | Yes | 2016-08-09 08:45 | 2016-08-09 12:12 | 3.45
Milling_L3 | BLM22301 | Chute | Mechanical | Leaking | feed chute flap (angle iron) was not fully welded |  | Milling_L3 | Yes | 2016-08-09 12:12 | 2016-08-09 14:46 | 2.5667
Milling_L3 | Overall | Overall | Operational | Rampup | ramp up |  | Milling_L3 | Yes | 2016-08-09 14:46 | 2016-08-09 15:52 | 1.1
Milling_L3 | PMP22301 | Pump | Mechanical | pump coupling | losing flowrate after ball mill started, coupling sheared |  | Milling_L3 | Yes | 2016-08-09 16:25 | 2016-08-09 18:00 | 1.5833
Milling_L3 | PMP22301 | Pump | Mechanical | pump coupling | coupling sheared |  | Milling_L3 | Yes | 2016-08-09 18:00 | 2016-08-10 06:00 | 12
Milling_L6 | Overall | Overall | Planned | Planned Others | planned shutdown |  | Milling_L6 | Yes | 2016-08-09 18:00 | 2016-08-10 06:00 | 12
Milling_L5 | BLM22501 | Ball mill | Electrical | Elec Others | Trace Heater 1&2(BLM22501GRS1HTR04/05_A_RDY) statutory relay fault |  | Milling_L5 | Yes | 2016-08-09 18:43 | 2016-08-09 18:54 | 0.18333
Milling_L3 | PMP22301 | Pump | Mechanical | pump coupling | coupling sheared and replacement |  | Milling_L3 | Yes | 2016-08-10 06:00 | 2016-08-10 18:00 | 12
Milling_L6 | Overall | Overall | Planned | Planned Others | planned shutdown |  | Milling_L6 | Yes | 2016-08-10 06:00 | 2016-08-10 11:32 | 5.5333
Milling_L4 | BLM22401 | Ball mill | Mechanical | Ball Mill Mechanic | grease spray air pressure low |  | Milling_L4 | Yes | 2016-08-10 07:26 | 2016-08-10 07:56 | 0.5
Milling_L6 | Overall | Overall | Operational | Rampup | ramp up |  | Milling_L6 | Yes | 2016-08-10 11:32 | 2016-08-10 12:17 | 0.75
Milling_L6 | CVR21606 | Conveyor | Operational | Bogged Conveyor | CVR21606 tripped on overload, screen discharge chute blocked |  | Milling_L6 | Yes | 2016-08-10 12:39 | 2016-08-10 18:00 | 5.35
Milling_L3 | PMP22301 | Pump | Mechanical | pump coupling | coupling sheared and replacement |  | Milling_L3 | Yes | 2016-08-10 18:00 | 2016-08-11 06:00 | 12
Milling_L6 | CVR21606 | Conveyor | Operational | Bogged Conveyor | CVR21606 tripped on overload, screen discharge chute blocked, removed the cover plate to clean up. |  | Milling_L6 | Yes | 2016-08-10 18:00 | 2016-08-11 05:20 | 11.3333
Milling_L4 | PMP21404 | Pump | Electrical | Elec Others | pump tripped on comms fault |  | Milling_L4 | Yes | 2016-08-10 18:46 | 2016-08-10 19:04 | 0.3
Milling_L4 | PMP21404 | Pump | Electrical | Elec Others | pump tripped on comms fault |  | Milling_L4 | Yes | 2016-08-10 23:53 | 2016-08-11 00:20 | 0.45
Milling_L2 | Overall | Overall | Planned | Planned Others | AGM carbon brush inspection and divertor chute repair |  | Milling_L2 | Yes | 2016-08-11 00:59 | 2016-08-11 06:00 | 5.0167
Milling_L6 | Overall | Overall | Operational | Rampup | ramp up |  | Milling_L6 | Yes | 2016-08-11 05:20 | 2016-08-11 05:55 | 0.58333
Milling_L2 | Overall | Overall | Planned | Planned Others | AGM carbon brush inspection and divertor chute repair |  | Milling_L2 | Yes | 2016-08-11 06:00 | 2016-08-11 18:00 | 12
Milling_L3 | PMP22301 | Pump | Mechanical | pump coupling | coupling sheared and replacement |  | Milling_L3 | Yes | 2016-08-11 06:00 | 2016-08-11 18:00 | 12
Milling_L4 | CVR21404 | Conveyor | Operational | Pull Wire | pull wire activated by Boton cleaning |  | Milling_L4 | Yes | 2016-08-11 07:31 | 2016-08-11 07:35 | 0.066667
Service | PMP29155 | Pump | Electrical | Elec Others | contactor bounce fault |  | Milling_L5 | Yes | 2016-08-11 12:15 | 2016-08-11 12:35 | 0.33333
Milling_L5 | HPR21502 | Hopper | Electrical | Sensor/Gauge | level sensor stuck, wasn't changing |  | Milling_L5 | Yes | 2016-08-11 12:35 | 2016-08-11 12:46 | 0.18333
Milling_L5 | AGM21501 | AG Mill | Electrical | HV issue | transformer fault |  | Milling_L5 | Yes | 2016-08-11 12:46 | 2016-08-11 13:26 | 0.66667
Milling_L5 | CVR21504 | Conveyor | Operational | Pull Wire | pull wire activated |  | Milling_L5 | Yes | 2016-08-11 15:34 | 2016-08-11 16:01 | 0.45
Milling_L2 | Overall | Overall | Planned | Planned Others | AGM carbon brush inspection and divertor chute repair |  | Milling_L2 | Yes | 2016-08-11 18:00 | 2016-08-12 06:00 | 12
Milling_L3 | PMP22301 | Pump | Mechanical | pump coupling | coupling sheared and replacement |  | Milling_L3 | Yes | 2016-08-11 18:00 | 2016-08-11 23:50 | 5.8333
Milling_L1 | SCR21102 | Chute | Mechanical | Mech Others | pebble spillage from the gap between the screen and the discharge chute, changed the AGM direction. |  | Milling_L1 | Yes | 2016-08-11 21:54 | 2016-08-11 22:14 | 0.35
Milling_L1 | CRU21102 | Crusher | Control | Control Others | pebble crusher could not start up in sequence. Also it is indicating "standby" on SCADA while CRU21102 is actually running . |  | Milling_L1 | Yes | 2016-08-11 22:39 | 2016-08-11 22:48 | 0.14167
Milling_L3 | PMP22301 | Valve | Electrical | Elec Others | discharge drain valve KV2231016 fail to close by pneumatic lock broken |  | Milling_L3 | Yes | 2016-08-11 23:50 | 2016-08-12 00:44 | 0.9
Milling_L3 | Overall | Overall | Operational | Rampup | ramp up |  | Milling_L3 | Yes | 2016-08-12 00:44 | 2016-08-12 02:29 | 1.75
Milling_L2 | Overall | Overall | Planned | Planned Others | AGM carbon brush inspection and divertor chute repair |  | Milling_L2 | Yes | 2016-08-12 06:00 | 2016-08-12 15:37 | 9.6167
Milling_L5 | CVR21507 | Conveyor | Mechanical | Mech Others | a bolt loose on motor coupling |  | Milling_L5 | Yes | 2016-08-12 13:09 | 2016-08-12 14:43 | 1.5667
Milling_L6 | BIN21601 | Pebble Crusher | Electrical | Sensor/Gauge | level sensor fault, increased to 100% while pebble bin empty actually |  | Milling_L6 | Yes | 2016-08-12 13:30 | 2016-08-12 13:48 | 0.3
Milling_L3 | AGM21301 | AG mill | Planned | AG Mill Retorque | AG mill retorque |  | Milling_L3 | Yes | 2016-08-12 15:30 | 2016-08-12 18:00 | 2.5
Milling_L2 | AGM21201 | AG mill | Mechanical | Mech Others | replace two plugs on AG mill feed end |  | Milling_L2 | Yes | 2016-08-12 15:37 | 2016-08-12 16:30 | 0.88333
Milling_L1 | AFD21102 | Chute | Operational | Bogged Chute | bogged chute, check the chute before take new feed on |  | Milling_L1 | Yes | 2016-08-12 16:06 | 2016-08-12 16:13 | 0.11667
Milling_L2 | DBB | Distributor | Operational | Op Others | DBB21203 drain valve stuck, couldn't be closed |  | Milling_L2 | Yes | 2016-08-12 16:30 | 2016-08-12 18:00 | 1.5
Milling_L2 | DBB | Distributor | Operational | Op Others | DBB21203 drain valve stuck, couldn't be closed. Installed a blind plate on. |  | Milling_L2 | Yes | 2016-08-12 18:00 | 2016-08-12 20:30 | 2.5
Milling_L3 | AGM21301 | AG mill | Planned | AG Mill Retorque | AG mill retorque |  | Milling_L3 | Yes | 2016-08-12 18:00 | 2016-08-13 06:00 | 12
Milling_L2 | Overall | Overall | Operational | Rampup | ramp up |  | Milling_L2 | Yes | 2016-08-12 20:30 | 2016-08-12 21:07 | 0.61667
Milling_L2 | CVR21204 | Conveyor | Operational | Op Others | drive LOS trip |  | Milling_L2 | Yes | 2016-08-12 21:20 | 2016-08-12 21:30 | 0.15
Milling_L4 | CVR21405 | Conveyor | Operational | Op Others | tripped on pull wire(NO: HA2141125B1) activated |  | Milling_L4 | Yes | 2016-08-12 23:18 | 2016-08-12 23:27 | 0.15
Milling_L3 | AGM21301 | AG mill | Planned | AG Mill Retorque | AG mill retorque |  | Milling_L3 | Yes | 2016-08-13 06:00 | 2016-08-13 07:10 | 1.1667
Milling_L3 | Overall | Overall | Operational | Op Others | de-isolation |  | Milling_L3 | Yes | 2016-08-13 07:10 | 2016-08-13 09:10 | 2
Milling_L2 | PMP22204 | Pump | Electrical | Elec Others | VSD fault(stat relay fault alarm), call HV sparky, about 10 minutes later call LV sparky to fix |  | Milling_L2 | Yes | 2016-08-13 08:26 | 2016-08-13 09:57 | 1.5167
Milling_L3 | Overall | Overall | Operational | Rampup | ramp up |  | Milling_L3 | Yes | 2016-08-13 09:10 | 2016-08-13 10:00 | 0.83333
Milling_L3 | DBB | Distributor | Mechanical | Leaking | DBB21303 drain valve leaking |  | Milling_L3 | Yes | 2016-08-13 10:00 | 2016-08-13 14:10 | 4.1667
Milling_L1 | CVR21104 | Conveyor | Mechanical | Conveyor Roller | inspect and replace rollers |  | Milling_L1 | Yes | 2016-08-13 10:10 | 2016-08-13 13:38 | 3.4667
Milling_L1 | Overall | Overall | Operational | Rampup | ramp up |  | Milling_L1 | Yes | 2016-08-13 13:38 | 2016-08-13 14:00 | 0.36667
Milling_L1 | AGM21101 | AG mill | Control | Control Others | AG mill schneider control issue |  | Milling_L1 | Yes | 2016-08-13 14:00 | 2016-08-13 14:41 | 0.68333
Milling_L3 | Overall | Overall | Operational | Rampup | ramp up |  | Milling_L3 | Yes | 2016-08-13 14:10 | 2016-08-13 14:36 | 0.43333
Milling_L1 | CVR21104 | Conveyor | Operational | Pull Wire | pull wire(HA2111025A) activated |  | Milling_L1 | Yes | 2016-08-14 11:04 | 2016-08-14 11:09 | 0.083333
Milling_L6 | CVR21604 | Conveyor | Operational | Op Others | tripped on HiHi current caused by stuck rock between belt and chute |  | Milling_L6 | Yes | 2016-08-14 11:28 | 2016-08-14 12:03 | 0.58333
Milling_L3 | AGM21301 | AG mill | Electrical | Elec Others | Air gap low limit trip |  | Milling_L3 | Yes | 2016-08-14 14:14 | 2016-08-14 14:33 | 0.31667
Milling_L5 | CVR21504 | Ball Mill | Operational | Bogged Chute | bogged chute |  | Milling_L5 | Yes | 2016-08-14 16:44 | 2016-08-14 17:55 | 1.1833
Milling_L3 | AGM21301 | AG mill | Electrical | Elec Others | Air gap low limit trip |  | Milling_L3 | Yes | 2016-08-14 17:00 | 2016-08-14 17:55 | 0.91667
Overhead | Power Supply | Overall | Overhead | Power Supply | concentrator lost power due to primary incomer feed to the SUB in area 24 failed |  | Milling_L1 | Yes | 2016-08-14 17:55 | 2016-08-14 18:00 | 0.083333
Overhead | Power Supply | Overall | Overhead | Power Supply | concentrator lost power due to primary incomer feed to the SUB in area 24 failed |  | Milling_L2 | Yes | 2016-08-14 17:55 | 2016-08-14 18:00 | 0.083333
Overhead | Power Supply | Overall | Overhead | Power Supply | concentrator lost power due to primary incomer feed to the SUB in area 24 failed |  | Milling_L3 | Yes | 2016-08-14 17:55 | 2016-08-14 18:00 | 0.083333
Overhead | Power Supply | Overall | Overhead | Power Supply | concentrator lost power due to primary incomer feed to the SUB in area 24 failed |  | Milling_L4 | Yes | 2016-08-14 17:55 | 2016-08-14 18:00 | 0.083333
Overhead | Power Supply | Overall | Overhead | Power Supply | concentrator lost power due to primary incomer feed to the SUB in area 24 failed |  | Milling_L5 | Yes | 2016-08-14 17:55 | 2016-08-14 18:00 | 0.083333
Overhead | Power Supply | Overall | Overhead | Power Supply | concentrator lost power due to primary incomer feed to the SUB in area 24 failed |  | Milling_L6 | Yes | 2016-08-14 17:55 | 2016-08-14 18:00 | 0.083333
Overhead | Power Supply | Overall | Overhead | Power Supply | concentrator lost power due to primary incomer feed to the SUB in area 24 failed. Drained all the primary feed hoppers, raised all thickeners rakes, flushed all the previous running underflow pipelines. Mannally openned the bypass valve to dam cause TSF area still out of power. Also as instructed from power plant to start lines one by one and no more than 4 lines running so far. |  | Milling_L1 | Yes | 2016-08-14 18:00 | 2016-08-15 04:14 | 10.2333
Overhead | Power Supply | Overall | Overhead | Power Supply | concentrator lost power due to primary incomer feed to the SUB in area 24 failed |  | Milling_L2 | Yes | 2016-08-14 18:00 | 2016-08-15 03:35 | 9.5833
Overhead | Power Supply | Overall | Overhead | Power Supply | concentrator lost power due to primary incomer feed to the SUB in area 24 failed |  | Milling_L3 | Yes | 2016-08-14 18:00 | 2016-08-15 01:23 | 7.3833
Overhead | Power Supply | Overall | Overhead | Power Supply | concentrator lost power due to primary incomer feed to the SUB in area 24 failed |  | Milling_L4 | Yes | 2016-08-14 18:00 | 2016-08-15 06:00 | 12
Overhead | Power Supply | Overall | Overhead | Power Supply | concentrator lost power due to primary incomer feed to the SUB in area 24 failed |  | Milling_L5 | Yes | 2016-08-14 18:00 | 2016-08-15 06:00 | 12
Overhead | Power Supply | Overall | Overhead | Power Supply | concentrator lost power due to primary incomer feed to the SUB in area 24 failed |  | Milling_L6 | Yes | 2016-08-14 18:00 | 2016-08-15 02:53 | 8.8833
Milling_L3 | BLM22301 | Ball Mill | Electrical | HV issue | ball mill could not start due to HV issue |  | Milling_L3 | Yes | 2016-08-15 01:42 | 2016-08-15 01:57 | 0.25
Overhead | Power Supply | Overall | Overhead | Power Supply | concentrator lost power due to primary incomer feed to the SUB in area 24 failed |  | Milling_L4 | Yes | 2016-08-15 06:00 | 2016-08-15 09:05 | 3.0833
Overhead | Power Supply | Overall | Overhead | Power Supply | concentrator lost power due to primary incomer feed to the SUB in area 24 failed |  | Milling_L5 | Yes | 2016-08-15 06:00 | 2016-08-15 11:20 | 5.3333
Milling_L3 | AGM21301 | AG mill | Electrical | Elec Others | air gap sensor replacment |  | Milling_L3 | Yes | 2016-08-15 10:22 | 2016-08-15 18:00 | 7.6333
Milling_L2 | AGM21201 | AG mill | Mechanical | AG Mill Lube | AG mill lube accumulator pipe leaking on flange gasket |  | Milling_L2 | Yes | 2016-08-15 10:50 | 2016-08-15 15:20 | 4.5
Milling_L5 | AGM21501 | AG mill | Electrical | HV supply | HV supply issue |  | Milling_L5 | Yes | 2016-08-15 11:20 | 2016-08-15 11:50 | 0.5
Milling_L5 | Overall | Overall | Operational | Rampup | ramp up |  | Milling_L5 | Yes | 2016-08-15 11:50 | 2016-08-15 12:46 | 0.93333
Milling_L5 | CVR21505 | Conveyor | Operational | Overload | overload trip |  | Milling_L5 | Yes | 2016-08-15 13:11 | 2016-08-15 18:00 | 4.8167
Milling_L3 | AGM21301 | AG mill | Electrical | Elec Others | air gap sensor replacment. De-isolated at 6:40pm |  | Milling_L3 | Yes | 2016-08-15 18:00 | 2016-08-15 18:40 | 0.66667
Milling_L5 | CVR21505 | Conveyor | Operational | Overload | overload trip, unbogging CVR21505 |  | Milling_L5 | Yes | 2016-08-15 18:00 | 2016-08-15 23:47 | 5.7833
Milling_L3 | Overall | Overall | Operational | Rampup | ramp up |  | Milling_L3 | Yes | 2016-08-15 18:40 | 2016-08-15 19:48 | 1.1333
Milling_L2 | CVR21204 | Sensor | Operational | worn out | rip switch activated by belt rubber hanging |  | Milling_L2 | Yes | 2016-08-15 23:19 | 2016-08-15 23:47 | 0.46667
Overhead | Power Supply | Overall | Overhead | Power Supply | lost power |  | Milling_L1 | Yes | 2016-08-15 23:47 | 2016-08-16 02:27 | 2.6667
Overhead | Power Supply | Overall | Overhead | Power Supply | lost power |  | Milling_L2 | Yes | 2016-08-15 23:47 | 2016-08-16 06:00 | 6.2167
Overhead | Power Supply | Overall | Overhead | Power Supply | lost power |  | Milling_L3 | Yes | 2016-08-15 23:47 | 2016-08-16 05:18 | 5.5167
Overhead | Power Supply | Overall | Overhead | Power Supply | lost power |  | Milling_L4 | Yes | 2016-08-15 23:47 | 2016-08-16 03:29 | 3.7
Overhead | Power Supply | Overall | Overhead | Power Supply | lost power |  | Milling_L5 | Yes | 2016-08-15 23:47 | 2016-08-16 02:27 | 2.6667
Overhead | Power Supply | Overall | Overhead | Power Supply | lost power |  | Milling_L6 | Yes | 2016-08-15 23:47 | 2016-08-16 04:33 | 4.7667
Milling_L5 | CVR21505 | Conveyor | Operational | Overload | overload trip, unbogging CVR21505 |  | Milling_L5 | Yes | 2016-08-16 02:27 | 2016-08-16 06:00 | 3.55
Overhead | Power Supply | Overall | Overhead | Power Supply | lost power |  | Milling_L2 | Yes | 2016-08-16 06:00 | 2016-08-16 06:12 | 0.2
Milling_L5 | CVR21505 | Conveyor | Operational | Overload | overload trip, unbogging CVR21505 |  | Milling_L5 | Yes | 2016-08-16 06:00 | 2016-08-16 18:00 | 12
Milling_L2 | BLM22201 | Ball mill | Operational | Rampup | waiting for fortress key back to E house |  | Milling_L2 | Yes | 2016-08-16 06:53 | 2016-08-16 07:04 | 0.18333
Milling_L1 | PMP22103 | Pump | Mechanical | Leaking | suction spool leaking |  | Milling_L1 | Yes | 2016-08-16 10:20 | 2016-08-16 13:45 | 3.4167
Milling_L2 | CVR21204 | Conveyor | Operational | Pull Wire | pull wire(HS2121025B) activated due to AFD21203 side skirt worn and leakage |  | Milling_L2 | Yes | 2016-08-16 10:40 | 2016-08-16 10:43 | 0.05
Milling_L2 | CVR21204 | Conveyor | Operational | Pull Wire | pull wire(HS2121025B) activated due to AFD21203 side skirt worn and leakage |  | Milling_L2 | Yes | 2016-08-16 11:28 | 2016-08-16 11:34 | 0.1
Milling_L2 | CVR21204 | Conveyor | Operational | Pull Wire | pull wire(HS2121025B) activated due to AFD21203 side skirt worn and leakage |  | Milling_L2 | Yes | 2016-08-16 11:50 | 2016-08-16 11:56 | 0.1
Thickening | THK24201 | Thickener |  |  | torque increased to 100% while normal running, tripped rake, rake raised to top, and tried to run, but failed, reason still under investigation, and only running 4 lines when just 1 thickener available |  | Milling_L1 | Yes | 2016-08-16 13:45 | 2016-08-16 18:00 | 4.25
Milling_L2 | CVR21204 | Conveyor | Operational | Pull Wire | pull wire(HS2121025B) activated due to AFD21203 side skirt worn and leakage |  | Milling_L2 | Yes | 2016-08-16 15:11 | 2016-08-16 15:20 | 0.15
Milling_L2 | CVR21204 | Conveyor | Operational | Pull Wire | pull wire(HS2121025B) activated due to AFD21203 side skirt worn and leakage |  | Milling_L2 | Yes | 2016-08-16 15:36 | 2016-08-16 15:48 | 0.2
Thickening | THK24201 | Thickener |  |  | torque increased to 100% while normal running, tripped rake, rake raised to top, and tried to run, but failed, reason still under investigation, and only running 4 lines when just 1 thickener available |  | Milling_L1 | Yes | 2016-08-16 18:00 | 2016-08-17 06:00 | 12
Milling_L5 | CVR21505 | Conveyor | Operational | Overload | overload trip, unbogging CVR21505 |  | Milling_L5 | Yes | 2016-08-16 18:00 | 2016-08-17 06:00 | 12
Overhead | Power Supply | Overall | Overhead | Power Supply | stop 2 AG mills as requested from power plant to energize TSF, but informed that around 1 hour or more final test still required. |  | Milling_L2 | Yes | 2016-08-16 21:15 | 2016-08-16 22:57 | 1.7
Overhead | Power Supply | Overall | Overhead | Power Supply | stop 2 AG mills as requested from power plant to energize TSF,but informed that around 1 hour or more final test still required. |  | Milling_L3 | Yes | 2016-08-16 21:15 | 2016-08-16 22:48 | 1.55
Overhead | Power Supply | Overall | Overhead | Power Supply | stop 2 AG mills as requested from power plant to energize TSF |  | Milling_L4 | Yes | 2016-08-16 23:51 | 2016-08-17 01:10 | 1.3167
Overhead | Power Supply | Overall | Overhead | Power Supply | stop 2 AG mills as requested from power plant to energize TSF |  | Milling_L3 | Yes | 2016-08-16 23:54 | 2016-08-17 01:06 | 1.2
Milling_L2 | CVR21204 | Conveyor | Operational | Op Others | tripped on pull wire(NO: HS2121025A) activated |  | Milling_L2 | Yes | 2016-08-17 03:11 | 2016-08-17 03:14 | 0.05
Thickening | THK24201 | Thickener |  |  | torque increased to 100% while normal running, tripped rake, rake raised to top, and tried to run, but failed, reason still under investigation, and only running 4 lines when just 1 thickener available |  | Milling_L1 | Yes | 2016-08-17 06:00 | 2016-08-17 12:38 | 6.6333
Milling_L5 | CVR21505 | Conveyor | Operational | Overload | overload trip, unbogging CVR21505 |  | Milling_L5 | Yes | 2016-08-17 06:00 | 2016-08-17 18:00 | 12
Overhead | Power Supply | Overall | Overhead | Power Supply | shutdown as power plant required to change over SUB29401 power |  | Milling_L2 | Yes | 2016-08-17 08:51 | 2016-08-17 12:38 | 3.7833
Overhead | Power Supply | Overall | Overhead | Power Supply | shutdown as power plant required to change over SUB29401 power |  | Milling_L3 | Yes | 2016-08-17 08:51 | 2016-08-17 12:38 | 3.7833
Overhead | Power Supply | Overall | Overhead | Power Supply | shutdown as power plant required to change over SUB29401 power |  | Milling_L4 | Yes | 2016-08-17 08:52 | 2016-08-17 12:38 | 3.7667
Overhead | Power Supply | Overall | Overhead | Power Supply | shutdown as power plant required to change over SUB29401 power |  | Milling_L6 | Yes | 2016-08-17 08:52 | 2016-08-17 12:38 | 3.7667
Overhead | Power Supply | Overall | Overhead | Power Supply | shutdown as power plant required to change over SUB29401 power, then waiting for power station further notice after starting LINE 3&6. |  | Milling_L1 | Yes | 2016-08-17 12:38 | 2016-08-17 13:47 | 1.15
Overhead | Power Supply | Overall | Overhead | Power Supply | shutdown as power plant required to change over SUB29401 power, then waiting for power station further notice after starting LINE 3&6. |  | Milling_L2 | Yes | 2016-08-17 12:38 | 2016-08-17 13:47 | 1.15
Milling_L3 | Overall | Overall | Operational | Rampup | ramp up |  | Milling_L3 | Yes | 2016-08-17 12:38 | 2016-08-17 12:45 | 0.11667
Milling_L4 | Overall | Overall | Planned | Planned Others | planned shut down |  | Milling_L4 | Yes | 2016-08-17 12:38 | 2016-08-17 18:00 | 5.3667
Milling_L6 | Overall | Overall | Operational | Rampup | ramp up, PMP22601 gland water valve failed to open untill 12:53pm, and then inched BLM and shaked AGM |  | Milling_L6 | Yes | 2016-08-17 12:38 | 2016-08-17 13:47 | 1.15
Milling_L3 | BLM22301 | Ball mill | Electrical | HV issue | fortress key not in right position |  | Milling_L3 | Yes | 2016-08-17 13:19 | 2016-08-17 13:34 | 0.25
Milling_L1 | Overall | Overall | Operational | Rampup | delayed to ramp up due to no enough manning of control room and field operators, have to ramp up one by one. |  | Milling_L1 | Yes | 2016-08-17 13:47 | 2016-08-17 16:31 | 2.7333
Milling_L2 | Overall | Overall | Operational | Rampup | delayed to ramp up due to no enough manning of control room and field operators, have to ramp up one by one. BLM inched at 2:15pm. |  | Milling_L2 | Yes | 2016-08-17 13:47 | 2016-08-17 15:25 | 1.6333
Milling_L6 | CVR21604 | Conveyor | Operational | Pull Wire | pull wire HA2161025B activated |  | Milling_L6 | Yes | 2016-08-17 14:39 | 2016-08-17 14:47 | 0.13333
Milling_L4 | Overall | Overall | Planned | Planned Others | planned shut down,new Multotec trial panels installed |  | Milling_L4 | Yes | 2016-08-17 18:00 | 2016-08-18 06:00 | 12
Milling_L5 | CVR21505 | Conveyor | Operational | Overload | locally start conveyor but not move, more hosing continued |  | Milling_L5 | Yes | 2016-08-17 18:00 | 2016-08-18 06:00 | 12
Milling_L2 | CVR21204 | Conveyor | Operational | Bogged Chute | chute block by big slab stucked |  | Milling_L2 | Yes | 2016-08-17 20:25 | 2016-08-17 20:47 | 0.36667
Thickening | PMP24006 | Pump | Electrical | Elec Others | pump tripped due to E-houose high temperature which caused by air conditioning fault, train1 still isolated |  | Milling_L1 | Yes | 2016-08-17 21:49 | 2016-08-17 22:37 | 0.8
Thickening | PMP24006 | Pump | Electrical | Elec Others | pump tripped due to E-houose high temperature which caused by air conditioning fault, train1 still isolated |  | Milling_L3 | Yes | 2016-08-17 21:49 | 2016-08-17 22:37 | 0.8
Milling_L3 | CRU21302 | Crusher | Electrical | Elec Others | main motor starter fault and failed to reset, while CRU21301 still isolated for rebuild, but already de-ioslated now |  | Milling_L3 | Yes | 2016-08-18 03:02 | 2016-08-18 04:03 | 1.0167
Milling_L4 | Overall | Overall | Planned | Planned Others | planned shut down,new Multotec trial panels installed |  | Milling_L4 | Yes | 2016-08-18 06:00 | 2016-08-18 09:26 | 3.4333
Milling_L5 | CVR21505 | Conveyor | Operational | Overload | hosing continued, tested running at 12:40 pm successfully. De-isolated at 3:10 pm. |  | Milling_L5 | Yes | 2016-08-18 06:00 | 2016-08-18 15:10 | 9.1667
Milling_L6 | PMP21605 | Pump | Mechanical | Mech Others | suction side leakage by pump suction plate worn out. Lined up PMP21601. PMP21605 under maintenance |  | Milling_L6 | Yes | 2016-08-18 09:26 | 2016-08-18 16:00 | 6.5667
Thickening | PMP24004 | Sensor | Electrical | Sensor/Gauge | tail tranfer pumps tripped on suction end pressure sensor faulty |  | Milling_L1 | Yes | 2016-08-18 10:22 | 2016-08-18 10:32 | 0.175
Thickening | PMP24004 | Sensor | Electrical | Sensor/Gauge | tail tranfer pumps tripped on suction end pressure sensor faulty |  | Milling_L2 | Yes | 2016-08-18 10:22 | 2016-08-18 10:32 | 0.175
Thickening | PMP24004 | Sensor | Electrical | Sensor/Gauge | tail tranfer pumps tripped on suction end pressure sensor faulty |  | Milling_L3 | Yes | 2016-08-18 10:24 | 2016-08-18 10:35 | 0.175
Thickening | PMP24004 | Sensor | Electrical | Sensor/Gauge | tail tranfer pumps tripped on suction end pressure sensor faulty |  | Milling_L4 | Yes | 2016-08-18 10:24 | 2016-08-18 10:34 | 0.15833
Milling_L2 | CVR21204 | Conveyor | Mechanical | Mech Others | tripped on pull wire (HS2121025B) activated due to spillage from the AFD21203 discharge chute |  | Milling_L2 | Yes | 2016-08-18 11:30 | 2016-08-18 11:39 | 0.15
Milling_L2 | CVR21204 | Chute | Operational | Op Others | block chute alarm activated due to fine material build up |  | Milling_L2 | Yes | 2016-08-18 14:45 | 2016-08-18 15:02 | 0.28333
Milling_L5 | CVR21505 | Conveyor | Electrical | Elec Others | belt speed can only run up to 60% due to VSD setpoint limited |  | Milling_L5 | Yes | 2016-08-18 15:10 | 2016-08-18 15:30 | 0.33333
Milling_L2 | Overall | Overall | Planned | Planned Others | AG mill diverter chute repair |  | Milling_L2 | Yes | 2016-08-18 15:28 | 2016-08-18 18:00 | 2.5333
Milling_L5 | Overall | Overall | Operational | Rampup | ramp up |  | Milling_L5 | Yes | 2016-08-18 15:30 | 2016-08-18 15:53 | 0.38333
Thickening | THK24201 | Thickener | Operational | Op Others | Thickener 2 offline, Thickener 1 overflow dirty |  | Milling_L5 | Yes | 2016-08-18 15:57 | 2016-08-18 17:19 | 1.3667
Thickening | THK24201 | Thickener | Operational | Op Others | Thickenr 2 offline, only 4 lines running with 1 thickener available. Meanwhile replace screen broken springs and impact tiles. |  | Milling_L6 | Yes | 2016-08-18 16:00 | 2016-08-18 18:00 | 2
Milling_L2 | Overall | Overall | Planned | Planned Others | AG mill diverter chute repair |  | Milling_L2 | Yes | 2016-08-18 18:00 | 2016-08-19 06:00 | 12
Thickening | THK24201 | Thickener | Operational | Op Others | Thickenr 2 offline, only can support 4 lines running with 1 thickener. Take this opportunity to replace screen broken springs and worn out panels. |  | Milling_L6 | Yes | 2016-08-18 18:00 | 2016-08-19 04:00 | 10
Milling_L4 | CVR21407 | Conveyor | Operational | Pull Wire | pull wire switch HA2141175B1 activated by fallen rocks |  | Milling_L4 | Yes | 2016-08-18 23:20 | 2016-08-18 23:52 | 0.53333
Milling_L6 | PMP21601 | Pump | Electrical | Elec Others | motor fan local E-stop fault |  | Milling_L6 | Yes | 2016-08-19 04:00 | 2016-08-19 04:30 | 0.5
Milling_L6 | Overall | Overall | Operational | Rampup | rampup |  | Milling_L6 | Yes | 2016-08-19 04:30 | 2016-08-19 05:02 | 0.53333
Milling_L1 | CVR21104 | Conveyor | Mechanical | Mech Others | pull wire switch activated by fallen rocks |  | Milling_L1 | Yes | 2016-08-19 05:33 | 2016-08-19 05:43 | 0.16667
Milling_L3 | CVR21304 | Conveyor | Operational | Bogged Chute | chute block due to material build up |  | Milling_L3 | Yes | 2016-08-19 05:42 | 2016-08-19 05:49 | 0.11667
Milling_L2 | Overall | Overall | Planned | Planned Others | AG mill diverter chute repair |  | Milling_L2 | Yes | 2016-08-19 06:00 | 2016-08-19 10:40 | 4.6667
Milling_L1 | CVR21104 | Conveyor | Mechanical | Mech Others | pull wire switch activated by fallen rocks |  | Milling_L1 | Yes | 2016-08-19 06:15 | 2016-08-19 06:28 | 0.21667
Service | DAM29152 | Dam | Operational | Op Others | process water dam level low. |  | Milling_L1 | Yes | 2016-08-19 06:28 | 2016-08-19 07:50 | 1.3667
Milling_L4 | Overall | Overall | Planned | Planned Others | Planned shut dow for AG mill diverter chute repair due to limitation of downstream tails thickener THK24201 unavailable |  | Milling_L4 | Yes | 2016-08-19 07:35 | 2016-08-19 15:30 | 7.9167
Milling_L1 | Overall | Overall | Operational | Rampup | rampup |  | Milling_L1 | Yes | 2016-08-19 07:50 | 2016-08-19 08:19 | 0.48333
Milling_L3 | CVR21304 | Conveyor | Operational | Bogged Chute | chute block due to material build up |  | Milling_L3 | Yes | 2016-08-19 07:52 | 2016-08-19 08:00 | 0.13333
Milling_L2 | Overall | Overall | Planned | Planned Others | weightometer calibration |  | Milling_L2 | Yes | 2016-08-19 10:40 | 2016-08-19 11:30 | 0.83333
Milling_L2 | Overall | Overall | Operational | Rampup | rampup |  | Milling_L2 | Yes | 2016-08-19 11:30 | 2016-08-19 12:31 | 1.0167
Milling_L4 | Overall | Overall | Operational | Rampup | rampup |  | Milling_L4 | Yes | 2016-08-19 15:30 | 2016-08-19 16:01 | 0.51667
Milling_L1 | PMP22103 | Pump | Mechanical | Leaking | pmp22103 suction spool repair |  | Milling_L1 | Yes | 2016-08-19 16:05 | 2016-08-19 18:00 | 1.9167
Milling_L1 | PMP22103 | Pump | Mechanical | Leaking | pmp22103 suction spool repair |  | Milling_L1 | Yes | 2016-08-19 18:00 | 2016-08-20 04:50 | 10.8333
Milling_L5 | AGM21501 | AG mill | Electrical | HV issue | sparky estimate AG mill tripped by exciter over current, further reason need more investigation by electrical engineer |  | Milling_L5 | Yes | 2016-08-19 19:39 | 2016-08-19 19:53 | 0.23333
Milling_L2 | AFD21203 | Apron Feeder | Mechanical | Worn out | chute worn out and fallen rocks triggered pull wire switch HS2121025B |  | Milling_L2 | Yes | 2016-08-20 00:49 | 2016-08-20 00:54 | 0.083333
Milling_L2 | AFD21203 | Apron Feeder | Mechanical | Worn out | chute worn out and fallen rocks triggered pull wire switch HS2121025B, put it offline for quick maintenance |  | Milling_L2 | Yes | 2016-08-20 01:25 | 2016-08-20 01:32 | 0.11667
Milling_L2 | AFD21203 | Apron Feeder | Operational | Op Others | big slab stuck in chute, put new feed off to clean |  | Milling_L2 | Yes | 2016-08-20 02:20 | 2016-08-20 02:22 | 0.033333
Milling_L1 | PMP22103 | Pump | Mechanical | Leaking | pmp22103 suction spool repair |  | Milling_L1 | Yes | 2016-08-20 04:50 | 2016-08-20 06:00 | 1.1667
Milling_L1 | PMP22103 | Pump | Mechanical | Leaking | pmp22103 suction spool repair |  | Milling_L1 | Yes | 2016-08-20 06:00 | 2016-08-20 10:20 | 4.3417
Milling_L1 | Overall | Overall | Operational | Rampup | rampup |  | Milling_L1 | Yes | 2016-08-20 10:20 | 2016-08-20 11:12 | 0.85
Milling_L3 | PMP21305 | Pump | Electrical | Elec Others | 10 primary mag separators tripped on comms fault, then PMP21305, PMP21302, PMP304, PMP22301 tripped on comms fault as well |  | Milling_L3 | Yes | 2016-08-20 11:38 | 2016-08-20 12:03 | 0.425
Thickening | Tails | Pump | NI | NI | tail CST level high due to tail transferring capacity insufficient for 6 lines running at this stage . Take line off for Maintenance on screen, nozzle and apron feeders. |  | Milling_L1 | Yes | 2016-08-20 14:28 | 2016-08-20 18:00 | 3.5417
Thickening | Tails | Pump | NI | NI | tail CST level high due to tail transferring capacity insufficient for 6 lines running at this stage . Take line off for Maintenance on screen, nozzle and apron feeders. |  | Milling_L1 | Yes | 2016-08-20 18:00 | 2016-08-21 01:54 | 7.8917
Milling_L5 | CVR21505 | Conveyor | Mechanical | Mech Others | belt overtension fault, can be reset in control room |  | Milling_L5 | Yes | 2016-08-20 19:23 | 2016-08-20 19:26 | 0.05
Milling_L4 | CVR21404 | Conveyor | Operational | Inspection | FO found rock build up in chute, stop new feed to clean |  | Milling_L4 | Yes | 2016-08-21 04:15 | 2016-08-21 04:17 | 0.033333
Milling_L5 | Overall | Overall | Planned | Planned Others | planned shut down |  | Milling_L5 | Yes | 2016-08-21 06:27 | 2016-08-21 18:00 | 11.5417
Milling_L6 | CVR21604 | Chute | Operational | Op Others | chute block alarm activated due to material build up |  | Milling_L6 | Yes | 2016-08-21 11:16 | 2016-08-21 11:32 | 0.25833
Milling_L1 | PMP22101 | Pump | Electrical | Sensor/Gauge | PMP22101 tripped on rear motor bearing temp B HH alarm due to faulty sensor. Temp checked OK in field. |  | Milling_L1 | Yes | 2016-08-21 13:34 | 2016-08-21 13:46 | 0.20833
Milling_L1 | CVR21104 | Chute | Operational | Op Others | chute block alarm activated due to dirty sensor |  | Milling_L1 | Yes | 2016-08-21 16:48 | 2016-08-21 16:57 | 0.15833
Dry | ore supply | Crusher | NI | NI | dry line 1 planned shut down for maintenance. 2 crushers can not catch up with feeding 5 lines, especially with several trips on TRP14002 and CRU11401 blocked oil filter 3 times. Take line off for maintenance. |  | Milling_L4 | Yes | 2016-08-21 16:54 | 2016-08-21 18:00 | 1.1
Dry | ore supply | Crusher | NI | NI | dry line 1 planned shut down for maintenance. CRU11401 eccentric bush was estimated burned out and 4 filters changed within 3 hr, consider the insufficient crushing capacity, not running Line4 at this stage |  | Milling_L4 | Yes | 2016-08-21 18:00 | 2016-08-22 03:00 | 9
Milling_L5 | Overall | Overall | Planned | Planned Others | planned shut down |  | Milling_L5 | Yes | 2016-08-21 18:00 | 2016-08-22 06:00 | 12
Dry | ore supply | Crusher | NI | NI | insufficient crushing capacity due to same reason, run out all dirt in Line2 and take opportunity to replace PMP21201 suction valve |  | Milling_L2 | Yes | 2016-08-21 20:45 | 2016-08-22 06:00 | 9.25
Milling_L1 | CVR21104 | Conveyor | NI | NI | pull wire switch activated, estimated due to fallen rocks |  | Milling_L1 | Yes | 2016-08-22 00:31 | 2016-08-22 00:39 | 0.13333
Milling_L4 | HPR21402 | Hopper | Mechanical | Liner | flow rate was much lower than normal when pump in 100% speed, estimate hopper liner drop off |  | Milling_L4 | Yes | 2016-08-22 03:00 | 2016-08-22 06:00 | 3
Milling_L3 | CVR21304 | Conveyor | Operational | Op Others | chute block alarm caused by dirty sensor |  | Milling_L3 | Yes | 2016-08-22 04:57 | 2016-08-22 05:06 | 0.15
Dry | ore supply | Crusher | NI | NI | insufficient crushing capacity due to only 1 crusher available, CRU11401 eccentric bush failure. Take chance for replacing pmp21201 suction valve |  | Milling_L2 | Yes | 2016-08-22 06:00 | 2016-08-22 18:00 | 12
Milling_L4 | HPR21402 | Hopper | Mechanical | Liner | hopper inspection. 4 pieces of rubber liners found in the suction of pump 21402. |  | Milling_L4 | Yes | 2016-08-22 06:00 | 2016-08-22 15:10 | 9.1667
Milling_L5 | Overall | Overall | Planned | Planned Others | planned shut down |  | Milling_L5 | Yes | 2016-08-22 06:00 | 2016-08-22 18:00 | 12
Dry | TRP14002 | Conveyor | Mechanical | Mech Others | stockpile level low. TRP14002 tripped 4 times on wheel encoder fault and then TRP14002 derailed at 7:50am |  | Milling_L1 | Yes | 2016-08-22 07:46 | 2016-08-22 18:00 | 10.225
Dry | TRP14002 | Conveyor | Mechanical | Mech Others | stockpile level low. TRP14002 tripped 4 times on wheel encoder fault and then TRP14002 derailed at 7:50am |  | Milling_L3 | Yes | 2016-08-22 08:54 | 2016-08-22 18:00 | 9.1083
Milling_L6 | Overall | Overall | Planned | Planned Others | planned shut down |  | Milling_L6 | Yes | 2016-08-22 08:58 | 2016-08-22 18:00 | 9.0417
Milling_L4 | Overall | Overall | Operational | Rampup | rampup |  | Milling_L4 | Yes | 2016-08-22 15:10 | 2016-08-22 16:04 | 0.9
Dry | TRP14002 | Conveyor | Mechanical | Mech Others | stockpile level low caused by TRP14002 derailed |  | Milling_L1 | Yes | 2016-08-22 18:00 | 2016-08-23 06:00 | 12
Dry | TRP14002 | Conveyor | Mechanical | Mech Others | stockpile level low caused by TRP14002 derailed, take chance to replace PMP21201 suction valve |  | Milling_L2 | Yes | 2016-08-22 18:00 | 2016-08-23 06:00 | 12
Dry | TRP14002 | Conveyor | Mechanical | Mech Others | stockpile level low caused by TRP14002 derailed |  | Milling_L3 | Yes | 2016-08-22 18:00 | 2016-08-23 06:00 | 12
Milling_L5 | Overall | Overall | Planned | Planned Others | planned shut down |  | Milling_L5 | Yes | 2016-08-22 18:00 | 2016-08-23 06:00 | 12
Milling_L6 | Overall | Overall | Planned | Planned Others | planned shut down |  | Milling_L6 | Yes | 2016-08-22 18:00 | 2016-08-23 06:00 | 12
Milling_L4 | CVR21407 | Conveyor | Operational | Pull Wire | pull wire HA2141175B2 activated |  | Milling_L4 | Yes | 2016-08-22 20:56 | 2016-08-22 21:24 | 0.46667
Milling_L4 | CVR21407 | Conveyor | Mechanical | Conveyor rip | belt rip |  | Milling_L4 | Yes | 2016-08-22 21:34 | 2016-08-23 06:00 | 8.4333
Dry | TRP14002 | Conveyor | Mechanical | Mech Others | stockpile level low. Line 2,3,4 start up as priority. |  | Milling_L1 | Yes | 2016-08-23 06:00 | 2016-08-23 18:00 | 12
Dry | TRP14002 | Conveyor | Mechanical | Mech Others | stockpile level low, take chance to replace PMP21201 suction valve |  | Milling_L2 | Yes | 2016-08-23 06:00 | 2016-08-23 13:30 | 7.5
Dry | TRP14002 | Conveyor | Mechanical | Mech Others | stockpile level low |  | Milling_L3 | Yes | 2016-08-23 06:00 | 2016-08-23 14:30 | 8.5
Milling_L4 | CVR21407 | Conveyor | Mechanical | Conveyor rip | belt rip repair |  | Milling_L4 | Yes | 2016-08-23 06:00 | 2016-08-23 08:00 | 2
Milling_L5 | Overall | Overall | Planned | Planned Others | planned shut down |  | Milling_L5 | Yes | 2016-08-23 06:00 | 2016-08-23 18:00 | 12
Milling_L6 | Overall | Overall | Planned | Planned Others | planned shut down |  | Milling_L6 | Yes | 2016-08-23 06:00 | 2016-08-23 18:00 | 12
Dry | TRP14002 | Conveyor | Mechanical | Mech Others | stockpile level low |  | Milling_L4 | Yes | 2016-08-23 08:00 | 2016-08-23 13:41 | 5.6833
Milling_L2 | CCL21201 | Pipeline | Mechanical | Mech Others | pipe leaking before the cyclone J feed valve |  | Milling_L2 | Yes | 2016-08-23 13:30 | 2016-08-23 15:19 | 1.8167
Milling_L3 | Overall | Overall | Operational | Rampup | rampup |  | Milling_L3 | Yes | 2016-08-23 14:30 | 2016-08-23 15:05 | 0.58333
Milling_L2 | Overall | Overall | Operational | Rampup | rampup |  | Milling_L2 | Yes | 2016-08-23 15:19 | 2016-08-23 15:43 | 0.4
Service | GLAND WATER | Pump |  |  | primary feed pump PMP21405 tripped on gland water flow LL alarm. Gland water pump for line 4-6 discharge flow abnormal. Root cause is under investigation |  | Milling_L4 | Yes | 2016-08-23 16:30 | 2016-08-23 17:44 | 1.2417
Milling_L1 | Overall | Overall | Operational | Rampup | ramp up |  | Milling_L1 | Yes | 2016-08-23 18:00 | 2016-08-23 19:37 | 1.6167
Milling_L5 | Overall | Overall | Planned | Planned Others | planned shut down |  | Milling_L5 | Yes | 2016-08-23 18:00 | 2016-08-24 06:00 | 12
Milling_L6 | Overall | Overall | Planned | Planned Others | planned shut down |  | Milling_L6 | Yes | 2016-08-23 18:00 | 2016-08-24 06:00 | 12
Milling_L4 | CCL21401 | Cyclone | Mechanical | Worn out | primary cyclone "I" feed pipeline holed. Has been bandaged |  | Milling_L4 | Yes | 2016-08-23 20:38 | 2016-08-23 22:50 | 2.2
Milling_L2 | CVR21205 | Conveyor | Operational | Conveyor Drift | belt drift ZS2121122B1 HH |  | Milling_L2 | Yes | 2016-08-23 23:14 | 2016-08-24 00:11 | 0.95
Milling_L5 | Overall | Overall | Planned | Planned Others | planned shut down |  | Milling_L5 | Yes | 2016-08-24 06:00 | 2016-08-24 18:00 | 12
Milling_L6 | Overall | Overall | Planned | Planned Others | planned shut down |  | Milling_L6 | Yes | 2016-08-24 06:00 | 2016-08-24 18:00 | 12
Milling_L2 | CVR21204 | Conveyor | NI | NI | rock stuck between the head drum and scraper. |  | Milling_L2 | Yes | 2016-08-24 07:43 | 2016-08-24 07:51 | 0.13333
Milling_L5 | AGM21501 | Chute | Mechanical | AG Mill Mechanic | mobile feed cart hydraulic pack falling over caused by wheel falling off leading to much loss of hydraulic oil |  | Milling_L5 | Yes | 2016-08-24 18:00 | 2016-08-24 23:25 | 5.4167
Milling_L6 | Overall | Overall | Planned | Planned Others | planned shut down |  | Milling_L6 | Yes | 2016-08-24 18:00 | 2016-08-25 06:00 | 12
Milling_L5 | Overall | Overall | Operational |  | de-isolation |  | Milling_L5 | Yes | 2016-08-24 23:25 | 2016-08-24 23:58 | 0.55
Milling_L5 | Overall | Overall | Operational | Rampup | ramp up, suffered from PMP21505 suction flushing valve KV2151749 leakage and primary cyclone feed hopper make up water valve FV2151720A not being able to open |  | Milling_L5 | Yes | 2016-08-24 23:58 | 2016-08-25 01:10 | 1.2
Milling_L5 | AGM21501 | AG mill |  |  | trunnion thrust bearing oil flow LL alarm, lowered the setpoint(approved by Siemens engineer), after AG mill started, this flow rate came back to normal |  | Milling_L5 | Yes | 2016-08-25 01:10 | 2016-08-25 01:47 | 0.61667
Milling_L5 | Overall | Overall | Operational | Rampup | ramp up |  | Milling_L5 | Yes | 2016-08-25 01:47 | 2016-08-25 02:03 | 0.26667
Milling_L6 | Overall | Overall | Planned | Planned Others | planned shut down |  | Milling_L6 | Yes | 2016-08-25 06:00 | 2016-08-25 09:15 | 3.25
Milling_L6 | Overall | Valve |  |  | start ramp up, experinced some valves issue,Sec-MGD spary water valve KV2261071,KV2261074 and PMP22601 gland water valve fail to move fault |  | Milling_L6 | Yes | 2016-08-25 09:15 | 2016-08-25 10:00 | 0.75
Milling_L6 | PMP21601 | Valve | Mechanical | valve stuck | munual valve before makeup water valve FV2161720A/B stuck and actuator position is opposite. Dropped process water pump to 400KPa from 460Kpa and successfully opened |  | Milling_L6 | Yes | 2016-08-25 10:00 | 2016-08-25 11:45 | 1.75
Milling_L1 | CVR21104 | Conveyor | Operational | Bogged Chute | chute block due to material build up |  | Milling_L1 | Yes | 2016-08-25 10:35 | 2016-08-25 10:43 | 0.13333
Milling_L6 | Overall | Overall | Operational | Rampup | ramp up |  | Milling_L6 | Yes | 2016-08-25 11:45 | 2016-08-25 12:00 | 0.25
Milling_L6 | AGM21601 | AG Mill | Operational | AG Operating | pebble return fluctuate between 400t/h-1600th/h and last 4mins, checked in the field and found too much mud discharged from AG mill and stick to the CVR21607 belt, caused weightometer fluctuating |  | Milling_L6 | Yes | 2016-08-25 13:30 | 2016-08-25 13:52 | 0.36667
Milling_L3 | Overall | Overall | Planned | Planned Others | planned shut down to inspect screens |  | Milling_L3 | Yes | 2016-08-26 18:33 | 2016-08-27 06:00 | 11.45
Milling_L2 | CVR21204 | Chute | Operational | Bogged Chute | bogged chute |  | Milling_L2 | Yes | 2016-08-26 20:11 | 2016-08-26 20:38 | 0.45
Milling_L5 | AGM21501 | AG mill |  |  | convertor cooling water pump1# pressure low, reason under investigating |  | Milling_L5 | Yes | 2016-08-26 21:08 | 2016-08-26 21:31 | 0.38333
Milling_L2 | CVR21205 | Conveyor | Mechanical | Conveyor Drift | belt drift(ZS2121122A2) |  | Milling_L2 | Yes | 2016-08-27 00:31 | 2016-08-27 01:09 | 0.63333
Milling_L3 | Overall | Overall | Operational | Rampup | ramp up |  | Milling_L3 | Yes | 2016-08-27 06:00 | 2016-08-27 06:49 | 0.81667
Milling_L6 | CVR21604 | Chute | Operational | Bogged Chute | material build up |  | Milling_L6 | Yes | 2016-08-27 06:50 | 2016-08-27 07:08 | 0.3
Thickening | Tails | Pump | NI | NI | limited tailings transferring capacity to support 6 lines running . Take line1 off for screen inspection AFD21101 repair and other belt rollers work |  | Milling_L1 | Yes | 2016-08-27 09:39 | 2016-08-27 18:00 | 8.35
Milling_L4 | CVR21404 | Conveyor | Operational | Pull Wire | A scaffolder knocked the pull wire. |  | Milling_L4 | Yes | 2016-08-27 12:13 | 2016-08-27 12:23 | 0.16667
Milling_L2 | CVR21204 | Conveyor | Mechanical | Mech Others | soft skirt holding clamp stuck in cvr4/5 chute |  | Milling_L2 | Yes | 2016-08-27 13:46 | 2016-08-27 14:48 | 1.0333
Thickening | Tails | Pump | NI | NI | limited tailings transferring capacity to support 6 lines running . Take line1 off for screen inspection AFD21101 repair and other belt rollers work |  | Milling_L1 | Yes | 2016-08-27 18:00 | 2016-08-28 03:00 | 9
Milling_L2 | BLM22201 | Ball mill | Electrical | grease spray | grease spray flow low (FSL222440_FWD), sticky switch found |  | Milling_L2 | Yes | 2016-08-28 01:50 | 2016-08-28 02:58 | 1.1333
Milling_L1 | Overall | Overall | Operational | Rampup | ramp up |  | Milling_L1 | Yes | 2016-08-28 03:00 | 2016-08-28 03:44 | 0.73333
Milling_L1 | HPR21101 | Valve | Operational | Op Others | CRO failed to maintain HPR21101 level(didn't increase make-up water flow promptly), dropped to 27%, tripped PMP21101 |  | Milling_L1 | Yes | 2016-08-28 03:47 | 2016-08-28 04:00 | 0.21667
Milling_L3 | AGM21301 | AG mill | Electrical | Switch | AGM21301 convert cooling water flow low low alarm |  | Milling_L3 | Yes | 2016-08-28 10:10 | 2016-08-28 10:33 | 0.38333
Milling_L6 | HPR22601 | Hopper | Electrical | Sensor/Gauge | HPR22601 level sensors faulty |  | Milling_L6 | Yes | 2016-08-28 10:44 | 2016-08-28 10:48 | 0.066667
Thickening | Tails | Pump | NI | NI | limited tailings transferring capacity to support 6 lines running . Take line6 off for repairing HPR22601 level sensors |  | Milling_L6 | Yes | 2016-08-28 15:00 | 2016-08-28 18:00 | 3
Thickening | Tails | Pump | NI | NI | limited tailings transferring capacity to support 6 lines running . Take line6 off for repairing HPR22601 level sensors |  | Milling_L6 | Yes | 2016-08-28 18:00 | 2016-08-28 20:50 | 2.8333
Milling_L4 | Overall | Overall | Planned | Planned Others | planned shut down |  | Milling_L4 | Yes | 2016-08-28 22:00 | 2016-08-29 06:00 | 8
Service | GLAND WATER | Pump | Electrical | Elec Others | PMP29120 overload trip, reason under investigating |  | Milling_L5 | Yes | 2016-08-29 01:20 | 2016-08-29 02:00 | 0.66667
Service | GLAND WATER | Pump | Electrical | Elec Others | PMP29120 overload trip, reason under investigating |  | Milling_L6 | Yes | 2016-08-29 01:20 | 2016-08-29 02:22 | 1.0333
Milling_L5 | PMP21505 | Pump |  |  | discharge flow low with abnormal noise, due to cavitation suspected, open suction flush valve KV2151849, flow back normal |  | Milling_L5 | Yes | 2016-08-29 02:46 | 2016-08-29 03:12 | 0.43333
Service | PMP29153 | Pump | Electrical | Elec Others | tripped on statutory relay, reason under investigating |  | Milling_L3 | Yes | 2016-08-29 03:55 | 2016-08-29 04:30 | 0.58333
Milling_L4 | Overall | Overall | Planned | Planned Others | planned shut down |  | Milling_L4 | Yes | 2016-08-29 06:00 | 2016-08-29 17:28 | 11.4667
Milling_L5 | CVR21505 | Conveyor | Mechanical | winch | CVR21505 winch fault |  | Milling_L5 | Yes | 2016-08-29 07:28 | 2016-08-29 07:32 | 0.066667
Milling_L5 | CVR21504 | Conveyor | Operational | Bogged Chute | CVR21504 discharge chute blocked |  | Milling_L5 | Yes | 2016-08-29 13:06 | 2016-08-29 13:40 | 0.56667
Milling_L6 | CVR21604 | Conveyor | Mechanical | Conveyor rip | CVR21604 overload tripped |  | Milling_L6 | Yes | 2016-08-29 13:30 | 2016-08-29 18:00 | 4.5
Milling_L6 | CVR21604 | Conveyor | Mechanical | Mech Others | belt replacement |  | Milling_L6 | Yes | 2016-08-29 18:00 | 2016-08-30 06:00 | 12
Milling_L5 | AGM21501 | AG mill |  |  | Float trunnion bearing jacking back pressure PI215170 low low, reason under investigating |  | Milling_L5 | Yes | 2016-08-30 04:49 | 2016-08-30 05:05 | 0.26667
Milling_L6 | CVR21604 | Conveyor | Mechanical | Mech Others | belt replacement |  | Milling_L6 | Yes | 2016-08-30 06:00 | 2016-08-30 18:00 | 12
Milling_L5 | AGM21501 | AG mill | Operational | AG Operating | high AG mill current caused by CRU21501 bad performance |  | Milling_L5 | Yes | 2016-08-30 11:05 | 2016-08-30 11:32 | 0.45
Milling_L6 | CVR21604 | Conveyor | Mechanical | Mech Others | belt replacement |  | Milling_L6 | Yes | 2016-08-30 18:00 | 2016-08-31 02:30 | 8.5
Milling_L1 | AFD21103 | Apron Feeder | Boton | bogged chute | AFD21102/3 bogged chute, AFD21101 leaking on west side |  | Milling_L1 | Yes | 2016-08-30 23:00 | 2016-08-30 23:22 | 0.36667
Milling_L4 | CVR21404 | Chute | Operational | Bogged Chute | bogged chute |  | Milling_L4 | Yes | 2016-08-30 23:26 | 2016-08-30 23:40 | 0.23333
Milling_L6 | Overall | Overall | Operational | Rampup | ramp up |  | Milling_L6 | Yes | 2016-08-31 02:30 | 2016-08-31 03:00 | 0.5
Service | GLAND WATER | Pump | Electrical | Elec Others | sparky tested PMP29120 and ran it locally without informing production, tripped duty gland water pump PMP29125 |  | Milling_L5 | Yes | 2016-08-31 02:59 | 2016-08-31 03:29 | 0.5
Service | GLAND WATER | Pump | Electrical | Elec Others | sparky tested PMP29120 and ran it locally without informing production, tripped duty gland water pump PMP29125 |  | Milling_L4 | Yes | 2016-08-31 03:00 | 2016-08-31 03:32 | 0.53333
Service | GLAND WATER | Pump | Electrical | Elec Others | sparky tested PMP29120 and ran it locally without informing production, tripped duty gland water pump PMP29125 |  | Milling_L6 | Yes | 2016-08-31 03:00 | 2016-08-31 03:35 | 0.58333
Milling_L6 | Overall | Overall | Operational | Rampup | ramp up |  | Milling_L6 | Yes | 2016-08-31 03:35 | 2016-08-31 04:10 | 0.58333
Milling_L6 | AGM21601 | AG mill | Mechanical | AG Mill Mechanic | brake hyraulic pump can't start |  | Milling_L6 | Yes | 2016-08-31 04:10 | 2016-08-31 04:20 | 0.16667
Milling_L6 | Overall | Overall | Operational | Rampup | ramp up |  | Milling_L6 | Yes | 2016-08-31 04:20 | 2016-08-31 04:51 | 0.51667
Milling_L6 | BLM22601 | Ball mill | Electrical | Ball mill motor | motor fan 5# fault |  | Milling_L6 | Yes | 2016-08-31 05:33 | 2016-08-31 05:50 | 0.28333
Milling_L4 | Overall | Overall | Planned | Planned Others | planned shutdown |  | Milling_L4 | Yes | 2016-08-31 06:26 | 2016-08-31 18:00 | 11.5667
Milling_L6 | BLM22601 | Ball mill | Electrical | Ball mill motor | main motor 1 int cooling fan 2 QF & QF 1 fault |  | Milling_L6 | Yes | 2016-08-31 07:11 | 2016-08-31 07:27 | 0.26667
Milling_L5 | CVR21504 | Conveyor | Mechanical | Mech Others | rocks jammed in between scraper and belt, causing belt scratched and damaged, fixed by removing scraper |  | Milling_L5 | Yes | 2016-08-31 08:15 | 2016-08-31 13:29 | 5.2333
Milling_L3 | CVR21304 | Chute | Operational | Bogged Chute | discharge chute blocked alarm, dirty sensor |  | Milling_L3 | Yes | 2016-08-31 08:22 | 2016-08-31 08:41 | 0.31667
Milling_L4 | Overall | Overall | Planned | Planned Others | planned shutdown |  | Milling_L4 | Yes | 2016-08-31 18:00 | 2016-09-01 06:00 | 12
Milling_L1 | AFD21102 | Apron Feeder | Boton | bogged chute | discharge chute bogged |  | Milling_L1 | Yes | 2016-08-31 19:25 | 2016-08-31 19:32 | 0.11667
Milling_L1 | CVR21104 | Conveyor | Operational | Pull Wire | tripped on pull wire HA2111025A activated |  | Milling_L1 | Yes | 2016-09-01 03:32 | 2016-09-01 03:36 | 0.066667
Milling_L6 | Overall | Overall | Operational | Rampup | ramp up |  | Milling_L6 | Yes | 2016-09-01 04:00 | 2016-09-01 05:00 | 1
Milling_L6 | CVR21604 | Conveyor | Operational | Op Others | high current alarm when start up |  | Milling_L6 | Yes | 2016-09-01 05:00 | 2016-09-01 05:25 | 0.41667
Milling_L4 | Overall | Overall | Planned | Planned Others | planned shutdown |  | Milling_L4 | Yes | 2016-09-01 06:00 | 2016-09-01 18:00 | 12
Overhead | Power Supply | Overall | Overhead | Power Supply | power plant blackout at 08:40am causing all AG mills, ball mills, pumps and other equipments power off. Only cons thickeners and underflow pumps and cons storage tank agitators kept running. 09:05am, started to lift tails thickener rake to 100% and then restored tails storage tank agitators, simultaniously drained all parimary cyclone hoppers & pumps and primary magnetic separation feed hoppers & pumps. |  | Milling_L1 | Yes | 2016-09-01 08:41 | 2016-09-01 16:59 | 8.3
Overhead | Power Supply | Overall | Overhead | Power Supply | power plant blackout |  | Milling_L2 | Yes | 2016-09-01 08:41 | 2016-09-01 18:00 | 9.3167
Overhead | Power Supply | Overall | Overhead | Power Supply | power plant blackout |  | Milling_L3 | Yes | 2016-09-01 08:41 | 2016-09-01 17:25 | 8.7333
Overhead | Power Supply | Overall | Overhead | Power Supply | power plant blackout |  | Milling_L5 | Yes | 2016-09-01 08:41 | 2016-09-01 15:17 | 6.6
Overhead | Power Supply | Overall | Overhead | Power Supply | power plant blackout |  | Milling_L6 | Yes | 2016-09-01 08:41 | 2016-09-01 15:06 | 6.4167
Milling_L3 | PMP21302 | Pump | Mechanical | Mech Others | no discharge flow with full speed caused by rubber inside hopper |  | Milling_L3 | Yes | 2016-09-01 17:25 | 2016-09-01 18:00 | 0.58333
Overhead | Power Supply | Overall | Overhead | Power Supply | power supply issue |  | Milling_L2 | Yes | 2016-09-01 18:00 | 2016-09-02 06:00 | 12
Milling_L3 | PMP21302 | Pump | Mechanical | Mech Others | no discharge flow with full speed caused by rubber inside hopper, offline for hopper inspection and rubber removal. |  | Milling_L3 | Yes | 2016-09-01 18:00 | 2016-09-02 04:50 | 10.8333
Milling_L4 | Overall | Overall | Planned | Planned Others | planned shutdown |  | Milling_L4 | Yes | 2016-09-01 18:00 | 2016-09-01 23:20 | 5.3333
Milling_L1 | PMP22101 | Pump | Electrical | Elec Others | pump tripped on motor rear bearing B temp HH alarm due to sensor faulty |  | Milling_L1 | Yes | 2016-09-01 18:16 | 2016-09-01 18:23 | 0.125
Milling_L4 | Overall | Overall | Operational | Rampup | ramp up |  | Milling_L4 | Yes | 2016-09-01 23:20 | 2016-09-02 00:30 | 1.1667
Milling_L4 | BLM22401 | Ball mill | Electrical | Elec Others | Lube system trip out due to reducer lube pressure LL alarm(PT224247 & PT224248) |  | Milling_L4 | Yes | 2016-09-02 00:30 | 2016-09-02 01:25 | 0.91667
Milling_L6 | CVR21607 | Conveyor | Operational | Pull Wire | tripped on pull wire activated (tag:HA2161175A1) |  | Milling_L6 | Yes | 2016-09-02 01:09 | 2016-09-02 01:24 | 0.25833
Milling_L4 | Overall | Overall | Operational | Rampup | ramp up |  | Milling_L4 | Yes | 2016-09-02 01:25 | 2016-09-02 02:20 | 0.91667
Milling_L6 | CVR21607 | Conveyor | Operational | Pull Wire | tripped on pull wire activated (tag:HA2161175A1) |  | Milling_L6 | Yes | 2016-09-02 01:36 | 2016-09-02 01:51 | 0.25833
Milling_L3 | Overall | Overall | Operational | Rampup | ramp up |  | Milling_L3 | Yes | 2016-09-02 04:50 | 2016-09-02 06:00 | 1.1667
Overhead | Power Supply | Overall | Overhead | Power Supply | power supply issue |  | Milling_L2 | Yes | 2016-09-02 06:00 | 2016-09-02 18:00 | 12
Milling_L3 | Overall | Overall | Operational | Rampup | ramp up |  | Milling_L3 | Yes | 2016-09-02 06:00 | 2016-09-02 06:21 | 0.35
Milling_L5 | CCL21501 | Cyclone | Operational | Op Others | to clean buildup on cyclone launder |  | Milling_L5 | Yes | 2016-09-02 09:29 | 2016-09-02 10:38 | 1.15
Milling_L4 | CVR21404 | Conveyor | Operational | Pull Wire | pull wire switch HA2141025A activated by falling rocks |  | Milling_L4 | Yes | 2016-09-02 11:25 | 2016-09-02 11:31 | 0.1
Milling_L1 | CVR21104 | Chute | Operational | Bogged Chute | bogged chute, dirty sensor |  | Milling_L1 | Yes | 2016-09-02 12:22 | 2016-09-02 12:32 | 0.16667
Milling_L3 | CVR21304 | Chute | Operational | Bogged Chute | partially bogged chute |  | Milling_L3 | Yes | 2016-09-02 15:08 | 2016-09-02 15:26 | 0.3
Milling_L6 | CVR21604 | Conveyor | Operational | Bogged Chute | chute block due to material build up |  | Milling_L6 | Yes | 2016-09-02 16:54 | 2016-09-02 17:02 | 0.13333
Milling_L6 | CVR21604 | Chute | Operational | Bogged Chute | discharge chute blocked, false alarm |  | Milling_L6 | Yes | 2016-09-02 16:54 | 2016-09-02 17:02 | 0.13333
Overhead | Power Supply | Overall | Overhead | Power Supply | power supply issue |  | Milling_L2 | Yes | 2016-09-02 18:00 | 2016-09-03 06:00 | 12
Milling_L5 | AGM21501 | AG mill | Electrical | Elec Others | air gap issues |  | Milling_L5 | Yes | 2016-09-02 22:46 | 2016-09-02 23:05 | 0.30833
Milling_L4 | CVR21404 | Chute | Operational | Op Others | discharge chute block alarm activated by fine material build up |  | Milling_L4 | Yes | 2016-09-03 03:45 | 2016-09-03 04:03 | 0.3
Overhead | Power Supply | Overall | Overhead | Power Supply | power supply issue |  | Milling_L2 | Yes | 2016-09-03 06:00 | 2016-09-03 18:00 | 12
Milling_L6 | CVR21604 | Conveyor | Operational | Conveyor rip | rip switch activated, belt safe |  | Milling_L6 | Yes | 2016-09-03 09:44 | 2016-09-03 09:52 | 0.13333
Milling_L6 | AGM21601 | AG mill | Mechanical | AG Mill Lube | thrust bearing pump discharge pressure PI216179 low low |  | Milling_L6 | Yes | 2016-09-03 10:21 | 2016-09-03 10:40 | 0.31667
Milling_L6 | AGM21601 | AG mill | Mechanical | AG Mill Lube | thrust bearing pump discharge pressure PI216179 low low |  | Milling_L6 | Yes | 2016-09-03 11:16 | 2016-09-03 12:05 | 0.81667
Milling_L3 | CVR21304 | Chute | Operational | Bogged Chute | bogged chute |  | Milling_L3 | Yes | 2016-09-03 11:40 | 2016-09-03 11:55 | 0.25
Milling_L4 | CVR21404 | Chute | Operational | Bogged Chute | bogged chute |  | Milling_L4 | Yes | 2016-09-03 13:26 | 2016-09-03 13:56 | 0.5
Milling_L5 | AGM21501 | AG mill | Electrical | Elec Others | air gap issues |  | Milling_L5 | Yes | 2016-09-03 15:56 | 2016-09-03 16:48 | 0.86667
Overhead | Power Supply | Overall | Overhead | Power Supply | power supply issue |  | Milling_L2 | Yes | 2016-09-03 18:00 | 2016-09-04 06:00 | 12
Overhead | Power Supply | Overall | Overhead | Power Supply | power supply issue |  | Milling_L2 | Yes | 2016-09-03 18:00 | 2016-09-04 06:00 | 12
Overhead | Power Supply | Overall | Overhead | Power Supply | shut 2 AGMs when energizing dry line 1 as required by power plant |  | Milling_L3 | Yes | 2016-09-03 23:06 | 2016-09-04 00:18 | 1.2
Overhead | Power Supply | Overall | Overhead | Power Supply | shut 2 AGMs when energizing dry line 1 as required by power plant |  | Milling_L4 | Yes | 2016-09-03 23:08 | 2016-09-04 00:18 | 1.1667
Milling_L3 | SCR21302 | Vibrating screen | Mechanical | Mech Others | maintenance to replace the missing side panel |  | Milling_L3 | Yes | 2016-09-04 00:18 | 2016-09-04 03:30 | 3.2
Milling_L4 | BLM22401 | Ball mill | Electrical | Sensor/Gauge | ball mill could not start up by trunnion pinion lube high pressure pump discharge pressure low alarm(PT224269) and all trunnion bearing temp high alarm due to the temp sensor TE224162 and TE224151 faulty(reading frozen). |  | Milling_L4 | Yes | 2016-09-04 00:38 | 2016-09-04 03:20 | 2.7
Milling_L6 | AGM21601 | AG mill | Mechanical | Mech Others | AGM tripped on thrust bearing lube pump discharge pressure LL alarm(PI216179) |  | Milling_L6 | Yes | 2016-09-04 01:22 | 2016-09-04 01:50 | 0.475
Milling_L5 | AGM21501 | AG mill | Electrical | Sensor/Gauge | trunnion bearing temp high alarm due to lube tank temp sensor TI215151 and TI215175 fault.(reading frozen) |  | Milling_L5 | Yes | 2016-09-04 03:20 | 2016-09-04 04:16 | 0.93333
Milling_L4 | Overall | Overall | Operational | Rampup | ramp up |  | Milling_L4 | Yes | 2016-09-04 03:20 | 2016-09-04 04:03 | 0.70833
Milling_L3 | Overall | Overall | Operational | Rampup | ramp up |  | Milling_L3 | Yes | 2016-09-04 03:30 | 2016-09-04 04:00 | 0.5
Milling_L5 | PMP22501 | Pump |  |  | pump tripped on gland water LL alarm. |  | Milling_L5 | Yes | 2016-09-04 05:39 | 2016-09-04 06:00 | 0.35
Milling_L5 | PMP22501 | Pump | Operational | Gland Water | pump tripped on gland water LL alarm. |  | Milling_L5 | Yes | 2016-09-04 05:39 | 2016-09-04 06:00 | 0.35
Overhead | Power Supply | Overall | Overhead | Power Supply | power supply issue |  | Milling_L2 | Yes | 2016-09-04 06:00 | 2016-09-04 18:00 | 12
Milling_L5 | PMP22501 | Pump | Operational | Gland Water | pump tripped on gland water LL alarm. |  | Milling_L5 | Yes | 2016-09-04 06:00 | 2016-09-04 06:18 | 0.3
Milling_L1 | CVR21104 | Chute | Operational | Bogged Chute | bogged chute, dirty sensor |  | Milling_L1 | Yes | 2016-09-04 07:41 | 2016-09-04 07:51 | 0.16667
Milling_L4 | CCL21401 | Cyclone | Mechanical | Leaking | cyclone cluster holed near cyclone "I" feed pipe |  | Milling_L4 | Yes | 2016-09-04 07:41 | 2016-09-04 12:30 | 4.8167
Milling_L6 | CVR21604 | Chute | Operational | Bogged Chute | bogged chute, dirty sensor |  | Milling_L6 | Yes | 2016-09-04 09:44 | 2016-09-04 09:54 | 0.16667
Milling_L1 | PMP22101 | Pump | Electrical | Sensor/Gauge | tripped on gland water flow low low caused by flowmeter circuit breaker trip |  | Milling_L1 | Yes | 2016-09-04 10:24 | 2016-09-04 10:46 | 0.36667
Milling_L4 | Overall | Overall | Operational | Rampup | ramp up |  | Milling_L4 | Yes | 2016-09-04 12:30 | 2016-09-04 13:14 | 0.73333
Milling_L3 | CVR21304 | Chute | Operational | Bogged Chute | bogged chute |  | Milling_L3 | Yes | 2016-09-04 14:01 | 2016-09-04 14:10 | 0.15
Overhead | Power Supply | Overall | Overhead | Power Supply | power supply issue. Still waiting for AGM HV back on. |  | Milling_L2 | Yes | 2016-09-04 18:00 | 2016-09-05 06:00 | 12
Milling_L6 | CVR21604 | Chute | Operational | Op Others | discharge chute block alarm activated by dirty sensor |  | Milling_L6 | Yes | 2016-09-04 20:40 | 2016-09-04 20:50 | 0.15
Milling_L4 | CVR21404 | Chute | Operational | Op Others | discharge chute block alarm activated by dirty sensor |  | Milling_L4 | Yes | 2016-09-04 22:08 | 2016-09-04 22:28 | 0.325
Milling_L3 | Overall | Overall | Planned | Planned Others | planned shutdown |  | Milling_L3 | Yes | 2016-09-05 00:58 | 2016-09-05 06:00 | 5.025
Overhead | Power Supply | Overall | Overhead | Power Supply | power supply issue |  | Milling_L2 | Yes | 2016-09-05 06:00 | 2016-09-05 06:50 | 0.83333
Milling_L3 | Overall | Overall | Planned | Planned Others | planned shutdown |  | Milling_L3 | Yes | 2016-09-05 06:00 | 2016-09-05 18:00 | 12
Milling_L4 | BLM22401 | Ball mill | Mechanical | Ball Mill Lube | tripped on grase spray pressure PSI224016 low |  | Milling_L4 | Yes | 2016-09-05 07:32 | 2016-09-05 07:33 | 0.016667
Milling_L1 | AGM21101 | AG Mill | Electrical | Lost Comm | thrust bearing lube pressure low low alarm caused by comm loss |  | Milling_L1 | Yes | 2016-09-05 09:36 | 2016-09-05 10:11 | 0.58333
Milling_L4 | CVR21404 | Chute | Operational | Bogged Chute | bogged chute |  | Milling_L4 | Yes | 2016-09-05 12:18 | 2016-09-05 14:33 | 2.25
Milling_L1 | CVR21104 | Chute | Operational | Bogged Chute | partially bogged chute |  | Milling_L1 | Yes | 2016-09-05 13:00 | 2016-09-05 13:20 | 0.33333
Milling_L6 | BIN21601 | Pebble Crusher | Operational | High Pebble Bin Level | high pebble bin level |  | Milling_L6 | Yes | 2016-09-05 15:30 | 2016-09-05 16:07 | 0.61667
Milling_L1 | PMP22105 | Pump | Electrical | Sensor/Gauge | barrel drive side temp high high caused by water ingressing onto contactor of temp sensor |  | Milling_L1 | Yes | 2016-09-05 16:49 | 2016-09-05 16:59 | 0.16667
Milling_L3 | Overall | Overall | Planned | Planned Others | planned shutdown |  | Milling_L3 | Yes | 2016-09-05 18:00 | 2016-09-06 06:00 | 12
Milling_L6 | CVR21604 | Conveyor | Operational | Op Others | pull wire activated (tag: HA2161025A) |  | Milling_L6 | Yes | 2016-09-05 18:17 | 2016-09-05 18:29 | 0.2
Milling_L6 | CVR21604 | Conveyor | Operational | Pull Wire | pull wire activated (tag: HA2161025A) |  | Milling_L6 | Yes | 2016-09-05 18:17 | 2016-09-05 18:29 | 0.2
Milling_L1 | CVR21104 | Conveyor | Boton | Conveyor rip | rip switch B activated (tag:YA2111023B), belt checked OK, removing guard to put rip cord back on. |  | Milling_L1 | Yes | 2016-09-05 18:59 | 2016-09-05 19:44 | 0.75
Milling_L1 | CVR21104 | Conveyor | Electrical | Lost Comm | CVR21104 tripped as well with all running pebble crushers by comms issue. |  | Milling_L1 | Yes | 2016-09-06 02:27 | 2016-09-06 02:43 | 0.275
Milling_L6 | Overall | Overall | Planned | Planned Others | planned shutdown to rebuild pebble crusher #2, inspect screen |  | Milling_L6 | Yes | 2016-09-06 02:58 | 2016-09-06 06:00 | 3.0417
Milling_L5 | CVR21506 | Conveyor | Operational | Op Others | tripped on pull wire alarm activated |  | Milling_L5 | Yes | 2016-09-06 05:09 | 2016-09-06 05:24 | 0.25
Milling_L3 | Overall | Overall | Planned | Planned Others | planned shutdown |  | Milling_L3 | Yes | 2016-09-06 06:00 | 2016-09-06 07:45 | 1.75
Milling_L6 | Overall | Overall | Planned | Planned Others | planned shutdown to rebuild pebble crusher #2, inspect screen |  | Milling_L6 | Yes | 2016-09-06 06:00 | 2016-09-06 18:00 | 12
Milling_L3 | AGM21301 | AG mill | Mechanical | AG Mill Lube | trunnion thrust bearing oil flow low |  | Milling_L3 | Yes | 2016-09-06 07:45 | 2016-09-06 10:13 | 2.4667
Milling_L5 | CVR21505 | Chute | Operational | Bogged Chute | bogged chute, materials built up around sensor |  | Milling_L5 | Yes | 2016-09-06 07:47 | 2016-09-06 08:02 | 0.25
Milling_L3 | Overall | Overall | Operational | Rampup | ramp up |  | Milling_L3 | Yes | 2016-09-06 10:13 | 2016-09-06 10:35 | 0.36667
Milling_L4 | CVR21405 | Conveyor | Boton | Conveyor Roller | repair return roller |  | Milling_L4 | Yes | 2016-09-06 16:06 | 2016-09-06 16:54 | 0.8
Milling_L6 | Overall | Overall | Planned | Planned Others | planned shutdown to rebuild pebble crusher #2, inspect screen |  | Milling_L6 | Yes | 2016-09-06 18:00 | 2016-09-07 06:00 | 12
Milling_L1 | PMP22105 | Pump | Electrical | Sensor/Gauge | pump tripped on barrel non-drive side temp high high |  | Milling_L1 | Yes | 2016-09-06 18:34 | 2016-09-06 18:38 | 0.066667
Milling_L3 | CVR21304 | Conveyor | Operational | Op Others | discharge chute block alarm activated by dirty sensor |  | Milling_L3 | Yes | 2016-09-06 19:57 | 2016-09-06 20:08 | 0.16667
Milling_L1 | CVR21104 | Chute | Operational | Op Others | discharge chute block alarm activated by dirty sensor |  | Milling_L1 | Yes | 2016-09-06 23:24 | 2016-09-06 23:32 | 0.14167
Milling_L1 | BIN21102 | Pebble Crusher | Operational | Op Others | high pebble bin level caused by CRU21102 trip |  | Milling_L1 | Yes | 2016-09-07 03:58 | 2016-09-07 04:13 | 0.25
Milling_L6 | Overall | Overall | Planned | Planned Others | planned shutdown to rebuild pebble crusher #2, inspect screen |  | Milling_L6 | Yes | 2016-09-07 06:00 | 2016-09-07 18:00 | 12
Milling_L4 | CVR21404 | Chute | Boton | Sensor/Gauge | discharge chute block sensor alarm, dirty sensor |  | Milling_L4 | Yes | 2016-09-07 09:52 | 2016-09-07 10:00 | 0.13333
Milling_L5 | CVR21505 | Chute | Boton | Sensor/Gauge | discharge chute block |  | Milling_L5 | Yes | 2016-09-07 13:55 | 2016-09-07 14:25 | 0.5
Milling_L4 | CVR21404 | Chute | Operational | Bogged Chute | discharge chute block due to material build up |  | Milling_L4 | Yes | 2016-09-07 15:26 | 2016-09-07 16:36 | 1.1667
Milling_L4 | CVR21404 | Chute | Operational | Bogged Chute | discharge chute block by big slab |  | Milling_L4 | Yes | 2016-09-07 16:56 | 2016-09-07 18:00 | 1.0667
Milling_L3 | CVR21304 | Chute | Operational | Bogged Chute | discharge chute block by big slab |  | Milling_L3 | Yes | 2016-09-07 17:04 | 2016-09-07 18:06 | 1.0333
Milling_L4 | CVR21404 | Chute | Operational | Bogged Chute | discharge chute block by big slab |  | Milling_L4 | Yes | 2016-09-07 18:00 | 2016-09-07 18:26 | 0.43333
Milling_L6 | Overall | Overall | Planned | Planned Others | planned shutdown to rebuild pebble crusher #2, inspect screen |  | Milling_L6 | Yes | 2016-09-07 18:00 | 2016-09-07 21:40 | 3.6667
Milling_L1 | CRU21101 | Crusher | Operational | Op Others | pebble crusher tripped frequently and caused high pebble bin level |  | Milling_L1 | Yes | 2016-09-07 18:30 | 2016-09-07 18:32 | 0.033333
Milling_L4 | CVR21404 | Chute | Operational | Bogged Chute | discharge chute block due to material build up and rock stuck in head drum |  | Milling_L4 | Yes | 2016-09-07 18:58 | 2016-09-07 19:50 | 0.86667
Milling_L6 | Overall | Overall | Operational | Rampup | rampup, top up cru21602 lube tank |  | Milling_L6 | Yes | 2016-09-07 21:40 | 2016-09-07 22:10 | 0.5
Milling_L2 | BLM22201 | Ball mill | Mechanical | Ball Mill Mechanic | New feed offline due to BLM22201 floating end trunnion 1 lube pressure LL, estimated coupling failure |  | Milling_L2 | Yes | 2016-09-07 21:45 | 2016-09-08 06:00 | 8.25
Milling_L6 | HPR21601 | Hopper | Overhead | EPCM | level sensor faults caused by modifications of the makeup water discharge pipe into hopper |  | Milling_L6 | Yes | 2016-09-07 22:10 | 2016-09-08 06:00 | 7.8333
Milling_L2 | BLM22201 | Ball mill | Mechanical | Ball Mill Lube | floating end trunnion 1 lube pressure LL, estimated coupling failure |  | Milling_L2 | Yes | 2016-09-08 06:00 | 2016-09-08 18:00 | 12
Milling_L6 | HPR21601 | Hopper | Overhead | EPCM | level sensor faults caused by modifications of the makeup water discharge pipe into hopper |  | Milling_L6 | Yes | 2016-09-08 06:00 | 2016-09-08 08:45 | 2.75
Milling_L3 | CRU21302 | Crusher | Mechanical | Mech Others | screen spring found in the pebble crusher |  | Milling_L3 | Yes | 2016-09-08 08:02 | 2016-09-08 08:26 | 0.39167
Milling_L6 | Overall | Overall | Operational | Rampup | ramp up |  | Milling_L6 | Yes | 2016-09-08 08:45 | 2016-09-08 09:15 | 0.5
Milling_L6 | AGM21601 | AG mill | Electrical | Elec Others | AGM could not start up, can't shake, siemens engineer investigated and reset. |  | Milling_L6 | Yes | 2016-09-08 09:15 | 2016-09-08 09:57 | 0.7
Milling_L1 | CVR21104 | Chute | Operational | Op Others | discharge chute block alarm activated by fine material build up |  | Milling_L1 | Yes | 2016-09-08 09:17 | 2016-09-08 09:37 | 0.33333
Milling_L6 | Overall | Overall | Operational | Rampup | ramp up |  | Milling_L6 | Yes | 2016-09-08 09:57 | 2016-09-08 10:04 | 0.11667
Milling_L6 | CVR21607 | Conveyor | Electrical | Valve | belt drift HH alarm, caused by the make-up water valve jammed, and blow out suddenly. |  | Milling_L6 | Yes | 2016-09-08 10:29 | 2016-09-08 10:57 | 0.46667
Milling_L3 | SCR21301 | screen | Mechanical | Mech Others | inspect and replace screen springs, replace PMP21301 discharge spool. |  | Milling_L3 | Yes | 2016-09-08 11:26 | 2016-09-08 18:00 | 6.575
Milling_L6 | BLM22601 | Ball mill | Operational | Op Others | accumulator pressure low, as inlet valve shut, but no alarm in scada, cost too much trouble-shooting time. |  | Milling_L6 | Yes | 2016-09-08 11:41 | 2016-09-08 12:17 | 0.6
Milling_L6 | AGM21601 | AG mill | Mechanical | AG Mill Lube | trunnion thrust bearing discharge pressure PI216179 LL alarm |  | Milling_L6 | Yes | 2016-09-08 16:46 | 2016-09-08 17:32 | 0.75833
Milling_L2 | BLM22201 | Ball mill | Mechanical | Ball Mill Lube | floating end trunnion 1 lube pressure LL, estimated coupling failure |  | Milling_L2 | Yes | 2016-09-08 18:00 | 2016-09-08 22:40 | 4.6667
Milling_L3 | SCR21301 | screen | Mechanical | Mech Others | inspect and replace screen springs, replace PMP21301 discharge spool. |  | Milling_L3 | Yes | 2016-09-08 18:00 | 2016-09-09 03:40 | 9.6667
Milling_L2 | CCL21201 | Cyclone | Mechanical | Worn out | CCL21201 underflow launder wall max repair |  | Milling_L2 | Yes | 2016-09-08 22:40 | 2016-09-09 02:15 | 3.5833
Milling_L2 | Overall | Overall | Overhead | Power Supply | Wait for power station to start another GT |  | Milling_L2 | Yes | 2016-09-09 02:15 | 2016-09-09 06:00 | 3.75
Milling_L3 | Overall | Overall | Overhead | Power Supply | Wait for power station to start another GT |  | Milling_L3 | Yes | 2016-09-09 03:40 | 2016-09-09 04:30 | 0.83333
Milling_L3 | Overall | Overall | Operational | Rampup | ramp up, also got KV2131722 valve issue |  | Milling_L3 | Yes | 2016-09-09 04:30 | 2016-09-09 05:22 | 0.86667
Milling_L1 | AGM21101 | AG mill | Operational | Op Others | high mill power draw |  | Milling_L1 | Yes | 2016-09-09 05:53 | 2016-09-09 06:00 | 0.11667
Milling_L1 | AGM21101 | AG mill | Operational | Op Others | high mill power draw |  | Milling_L1 | Yes | 2016-09-09 06:00 | 2016-09-09 06:23 | 0.38333
Milling_L2 | Overall | Overall | Overhead | Power Supply | power supply limited for only 5 lines running |  | Milling_L2 | Yes | 2016-09-09 06:00 | 2016-09-09 07:20 | 1.3333
Milling_L3 | SCR21301 | Vibrating screen | Electrical | Switch | screen discharge chute block alarm activated, field operator checked OK |  | Milling_L3 | Yes | 2016-09-09 06:08 | 2016-09-09 06:22 | 0.21667
Milling_L5 | Overall | Overall | Planned | Planned Others | planned shutdown |  | Milling_L5 | Yes | 2016-09-09 06:39 | 2016-09-09 18:00 | 11.35
Milling_L2 | BLM22201 | Ball mill | Mechanical | Ball Mill Lube | ball mill test running after floating end trunnion lube flow divertor replaced |  | Milling_L2 | Yes | 2016-09-09 07:20 | 2016-09-09 10:00 | 2.6667
Milling_L2 | Overall | Overall | Operational | Rampup | ramp up |  | Milling_L2 | Yes | 2016-09-09 10:00 | 2016-09-09 10:11 | 0.18333
Milling_L3 | SCR21301 | Vibrating screen | Mechanical | Mech Others | screen spring failure |  | Milling_L3 | Yes | 2016-09-09 14:58 | 2016-09-09 18:00 | 3.0333
Milling_L6 | CVR21607 | Conveyor | Mechanical | Conveyor Drift | belt drift |  | Milling_L6 | Yes | 2016-09-09 17:08 | 2016-09-09 17:40 | 0.55
Milling_L3 | SCR21301 | Vibrating screen | Mechanical | Mech Others | screen spring failure |  | Milling_L3 | Yes | 2016-09-09 18:00 | 2016-09-10 01:10 | 7.1667
Milling_L5 | Overall | Overall | Planned | Planned Others | planned shutdown for screen panel replacement, PMP21504 motor replacement, etc |  | Milling_L5 | Yes | 2016-09-09 18:00 | 2016-09-10 06:00 | 12
Milling_L4 | Overall | Overall | Planned | Planned Others | huge abnormal noise was heard around screens, to avoid screen condition get worse, implement planned shutdown in advance to replace primary cyclone feed cylinder |  | Milling_L4 | Yes | 2016-09-10 00:04 | 2016-09-10 06:00 | 5.9333
Milling_L3 | Overall | Overall | Operational | Rampup | ramp up |  | Milling_L3 | Yes | 2016-09-10 01:10 | 2016-09-10 02:12 | 1.0333
Milling_L2 | BLM22201 | Ball mill | Electrical | grease spray | ball mill tripped due to gear spray FSL222439 low low alarm |  | Milling_L2 | Yes | 2016-09-10 05:08 | 2016-09-10 05:12 | 0.066667
Milling_L2 | BLM22201 | Ball mill | Electrical | grease spray | ball mill tripped due to gear spray FSL222439 low low alarm |  | Milling_L2 | Yes | 2016-09-10 05:18 | 2016-09-10 06:00 | 0.7
Milling_L2 | BLM22201 | Ball mill | Electrical | grease spray | ball mill tripped due to gear spray FSL222439 low low alarm |  | Milling_L2 | Yes | 2016-09-10 06:00 | 2016-09-10 06:53 | 0.88333
Milling_L4 | Overall | Overall | Planned | Planned Others | planned shutdown in advance to replace primary cyclone feed cylinder and screeen panel, etc. |  | Milling_L4 | Yes | 2016-09-10 06:00 | 2016-09-10 18:00 | 12
Milling_L5 | Overall | Overall | Planned | Planned Others | planned shutdown for screen panel replacement, PMP21504 motor replacement, etc |  | Milling_L5 | Yes | 2016-09-10 06:00 | 2016-09-10 13:43 | 7.7167
Milling_L2 | CVR21206 | Conveyor | Electrical | Switch | discharge chute block switch activated(LAH2121167), false alarm. |  | Milling_L2 | Yes | 2016-09-10 06:53 | 2016-09-10 07:50 | 0.95
Milling_L6 | CVR21604 | Chute | Operational | Bogged Chute | discharge chute fully blocked. |  | Milling_L6 | Yes | 2016-09-10 06:58 | 2016-09-10 07:46 | 0.8
Milling_L3 | SCR21301 | Chute | Electrical | Switch | screen discharge chute block alarm activated, False alarm |  | Milling_L3 | Yes | 2016-09-10 07:36 | 2016-09-10 08:40 | 1.0667
Milling_L1 | AGM21101 | Chute | Mechanical | Worn out | feed cart worn out |  | Milling_L1 | Yes | 2016-09-10 11:32 | 2016-09-10 14:28 | 2.925
Milling_L5 | Overall | Overall | Operational | Rampup | ramp up |  | Milling_L5 | Yes | 2016-09-10 13:43 | 2016-09-10 14:11 | 0.46667
Milling_L3 | SCR21301 | Chute | Electrical | Switch | screen discharge chute block alarm activated, False alarm |  | Milling_L3 | Yes | 2016-09-10 14:18 | 2016-09-10 14:39 | 0.35
Milling_L3 | SCR21301 | screen | Mechanical | Mech Others | screen spring maitenance, meanwhile fix the SCR21301 discharge chute block switch. |  | Milling_L3 | Yes | 2016-09-10 15:02 | 2016-09-10 18:00 | 2.9667
Milling_L3 | SCR21301 | screen | Mechanical | Mech Others | screen spring maitenance, meanwhile fix the SCR21301 discharge chute block switch. |  | Milling_L3 | Yes | 2016-09-10 18:00 | 2016-09-11 01:47 | 7.7833
Milling_L4 | Overall | Overall | Planned | Planned Others | planned shutdown to replace primary cyclone feed cylinder and screeen panel, etc. |  | Milling_L4 | Yes | 2016-09-10 18:00 | 2016-09-11 06:00 | 12
Milling_L2 | CVR21204 | Chute | Operational | Bogged Chute | blocked chute. |  | Milling_L2 | Yes | 2016-09-10 23:42 | 2016-09-10 23:47 | 0.083333
Milling_L5 | PMP21502 | Pump | Electrical | Elec Others | cooling water electrical valve close by itself and cause pump gearbox temp coming up to trip point (80 degree) quickly |  | Milling_L5 | Yes | 2016-09-11 04:07 | 2016-09-11 04:46 | 0.65
Milling_L4 | Overall | Overall | Planned | Planned Others | planned shutdown to replace primary cyclone feed cylinder and screeen panel, etc. |  | Milling_L4 | Yes | 2016-09-11 06:00 | 2016-09-11 18:00 | 12
Milling_L3 | CVR21304 | Chute | Operational | Op Others | discharge chute block alarm activated by dirty sensor |  | Milling_L3 | Yes | 2016-09-11 16:06 | 2016-09-11 16:18 | 0.19167
Milling_L4 | Overall | Overall | Planned | Planned Others | planned shutdown to replace primary cyclone feed cylinder and screeen panel, etc. |  | Milling_L4 | Yes | 2016-09-11 18:00 | 2016-09-12 06:00 | 12
Milling_L5 | PMP21502 | Pump | Electrical | Elec Others | cooling water electrical valve close by itself and cause pump gearbox temp coming up quickly |  | Milling_L5 | Yes | 2016-09-11 23:23 | 2016-09-11 23:29 | 0.1
Milling_L4 | Overall | Overall | Planned | Planned Others | planned shutdown to replace primary cyclone feed cylinder and screeen panel, etc. |  | Milling_L4 | Yes | 2016-09-12 06:00 | 2016-09-12 08:00 | 2
Milling_L6 | CRU21602 | Crusher |  |  | pebble bin level high caused by CRU21602 could not start up by motor starter fault. Electrical investigation. |  | Milling_L6 | Yes | 2016-09-12 07:08 | 2016-09-12 07:15 | 0.11667
Milling_L4 | PMP22401 | Pump | Mechanical | Mech Others | suction valve KV2241012 solenoid replace |  | Milling_L4 | Yes | 2016-09-12 08:00 | 2016-09-12 09:15 | 1.25
Milling_L3 | CVR21304 | Chute | Operational | Bogged Chute | chute block |  | Milling_L3 | Yes | 2016-09-12 09:11 | 2016-09-12 09:49 | 0.63333
Milling_L3 | CVR21304 | Chute | Operational | Op Others | discharge chute partially blocked |  | Milling_L3 | Yes | 2016-09-12 09:11 | 2016-09-12 09:49 | 0.63333
Milling_L4 | SCR21401 | Vibrating screen | Mechanical | Mech Others | screen spring failure, and remove dismantled liners |  | Milling_L4 | Yes | 2016-09-12 09:15 | 2016-09-12 12:42 | 3.45
Milling_L2 | CVR21204 | Conveyor | NI | NI | drive LOS trip |  | Milling_L2 | Yes | 2016-09-12 09:22 | 2016-09-12 09:26 | 0.075
Milling_L1 | CVR21107 | Chute | Operational | Op Others | discharge chute block alarm activated |  | Milling_L1 | Yes | 2016-09-12 10:13 | 2016-09-12 10:25 | 0.2
Milling_L4 | Overall | Overall | Operational | Rampup | ramp up |  | Milling_L4 | Yes | 2016-09-12 12:42 | 2016-09-12 14:19 | 1.6167
Overhead | Power Supply | Overall | Overhead | Power Supply | wait for line 1 two mills fully stop as required by power plant. |  | Milling_L4 | Yes | 2016-09-12 14:19 | 2016-09-12 15:21 | 1.0333
Milling_L1 | Overall | Overall | Planned | Planned Others | planned shutdown for primary feed pump rebuild, AG mill feed cart repair, etc |  | Milling_L1 | Yes | 2016-09-12 14:21 | 2016-09-12 18:00 | 3.6583
Milling_L2 | CVR21204 | Conveyor | Operational | Op Others | pull wire HS2121025B trip |  | Milling_L2 | Yes | 2016-09-12 17:24 | 2016-09-12 17:52 | 0.46667
Milling_L1 | Overall | Overall | Planned | Planned Others | planned shutdown for primary feed pump rebuild, AG mill feed cart repair, etc |  | Milling_L1 | Yes | 2016-09-12 18:00 | 2016-09-13 06:00 | 12
Milling_L6 | CVR21604 | Conveyor | Mechanical | Pull wire | pull wire activated by rock |  | Milling_L6 | Yes | 2016-09-12 21:24 | 2016-09-12 21:28 | 0.066667
Milling_L5 | BLM22501 | Ball mill | Mechanical | Gear spray | grease spray flow low (FSL225437_FWD_A_A) |  | Milling_L5 | Yes | 2016-09-13 03:30 | 2016-09-13 03:38 | 0.13333
Milling_L2 | CVR21204 | Chute | Electrical | Elec Others | block chute false alarm, FO checked all clear |  | Milling_L2 | Yes | 2016-09-13 05:45 | 2016-09-13 05:50 | 0.083333
Milling_L1 | Overall | Overall | Planned | Planned Others | planned shutdown for primary feed pump rebuild, AG mill feed cart repair, etc |  | Milling_L1 | Yes | 2016-09-13 06:00 | 2016-09-13 18:00 | 12
Milling_L4 | CVR21404 | Chute | Operational | Bogged Chute | discharge chute fully blocked by large slabs. |  | Milling_L4 | Yes | 2016-09-13 06:17 | 2016-09-13 18:00 | 11.7167
Milling_L5 | CVR21505 | Chute | Operational | Op Others | a big slab was found when FO inspected the chute, stop new feed to clean in case further blockage. |  | Milling_L5 | Yes | 2016-09-13 07:06 | 2016-09-13 07:20 | 0.225
Milling_L3 | SCR21301 | Chute | Electrical | Switch | discharge chute block alarm activated, false alarm. |  | Milling_L3 | Yes | 2016-09-13 15:01 | 2016-09-13 15:11 | 0.16667
Milling_L1 | Overall | Overall | Planned | Planned Others | planned shutdown for primary feed pump rebuild, AG mill feed cart repair, etc |  | Milling_L1 | Yes | 2016-09-13 18:00 | 2016-09-13 23:55 | 5.9167
Milling_L2 | CVR21206 | Chute | Operational | Op Others | discharge chute block alarm activated, false alarm. |  | Milling_L2 | Yes | 2016-09-13 18:00 | 2016-09-13 18:26 | 0.425
Milling_L4 | CVR21404 | Chute | Operational | Bogged Chute | discharge chute fully blocked by large slabs. |  | Milling_L4 | Yes | 2016-09-13 18:00 | 2016-09-13 22:47 | 4.7833
Milling_L3 | CVR21304 | Chute | Operational | Op Others | discharge chute block alarm activated, false alarm. |  | Milling_L3 | Yes | 2016-09-13 22:10 | 2016-09-13 22:16 | 0.1
Milling_L1 | Overall | Overall | Operational | Rampup | ramp up |  | Milling_L1 | Yes | 2016-09-13 23:55 | 2016-09-14 00:10 | 0.25
Milling_L1 | PMP21101 | Pump | Mechanical | Gland | Gland water flow low, currrent high, do investigation |  | Milling_L1 | Yes | 2016-09-14 00:10 | 2016-09-14 05:11 | 5.0167
Milling_L5 | CVR21504 | Conveyor | Boton | Switch | pull wire switch activated. |  | Milling_L5 | Yes | 2016-09-14 00:18 | 2016-09-14 00:20 | 0.033333
Milling_L4 | CVR21404 | Chute | Operational | Op Others | Rock stucked between drum and chute. |  | Milling_L4 | Yes | 2016-09-14 00:58 | 2016-09-14 01:04 | 0.1
Milling_L2 | CVR21204 | Chute | Operational | Bogged Chute | discharge chute blocked, FO cleared it. |  | Milling_L2 | Yes | 2016-09-14 03:20 | 2016-09-14 03:38 | 0.30833
Overhead | Power Supply | Overall | Overhead | Power Supply | wait for line 6 two mills fully stop as required by power plant. |  | Milling_L1 | Yes | 2016-09-14 05:11 | 2016-09-14 06:00 | 0.81667
Milling_L6 | Overall | Overall | Planned | Planned Others | AG mill bolts inspection, liner scanning and screen inspection, etc |  | Milling_L6 | Yes | 2016-09-14 05:11 | 2016-09-14 06:00 | 0.81667
Overhead | Power Supply | Overall | Overhead | Power Supply | wait for line 6 two mills fully stop as required by power plant. |  | Milling_L1 | Yes | 2016-09-14 06:00 | 2016-09-14 06:52 | 0.86667
Milling_L6 | Overall | Overall | Planned | Planned Others | AG mill bolts inspection, liner scanning and screen inspection, etc |  | Milling_L6 | Yes | 2016-09-14 06:00 | 2016-09-14 18:00 | 12
Milling_L5 | AGM21501 | AG mill | Electrical | Elec Others | tripped on air gap fault,Siemens engineer was called and inspected in E-house |  | Milling_L5 | Yes | 2016-09-14 07:58 | 2016-09-14 08:35 | 0.61667
Milling_L2 | CVR21204 | Conveyor | Electrical | Elec Others | LOS fault |  | Milling_L2 | Yes | 2016-09-14 09:34 | 2016-09-14 09:42 | 0.11667
Milling_L5 | AGM21501 | AG mill | Mechanical | Mech Others | lube system seal grease fault |  | Milling_L5 | Yes | 2016-09-14 09:36 | 2016-09-14 10:06 | 0.50833
Milling_L2 | CVR21204 | Conveyor | Electrical | Elec Others | LOS fault |  | Milling_L2 | Yes | 2016-09-14 13:18 | 2016-09-14 13:24 | 0.1
Milling_L2 | CVR21204 | Conveyor | Electrical | Elec Others | Electrician checking the fault E-stop button. |  | Milling_L2 | Yes | 2016-09-14 13:34 | 2016-09-14 13:52 | 0.3
Milling_L3 | SCR21301 | Vibrating screen | Mechanical | Mech Others | screen resonance causing its discharge chute tilt switch activated. |  | Milling_L3 | Yes | 2016-09-14 14:39 | 2016-09-14 14:52 | 0.21667
Milling_L5 | AGM21501 | AG mill | Electrical | Elec Others | tripped on air gap fault,Siemens engineer and electrical engieer were called for investigation |  | Milling_L5 | Yes | 2016-09-14 14:54 | 2016-09-14 15:40 | 0.76667
Milling_L4 | BLM22401 | Ball mill | Mechanical | Mech Others | tripped on gear spray pressure low (PSL224016) |  | Milling_L4 | Yes | 2016-09-14 15:22 | 2016-09-14 15:28 | 0.1
Milling_L6 | Overall | Overall | Planned | Planned Others | AG mill bolts inspection/re-torque/replacement, reinstate HPR21601 make-up water line and installing orifice plate, screen inspection/replacement, etc |  | Milling_L6 | Yes | 2016-09-14 18:00 | 2016-09-15 06:00 | 12
Milling_L5 | CVR21505 | Conveyor | Operational | winch tension | tripped on operators adjusting its winch tension |  | Milling_L5 | Yes | 2016-09-14 19:42 | 2016-09-14 19:46 | 0.066667
Overhead | Power Supply | Overall | Overhead | Power Supply | insufficient power capability can allow only 5 lines simultaneously running, line3 off to give way to line 6 AG mill creeping every 10-15 minutes for bolt re-torque and replacing broken bolts on discharge end.Took chance to inspect/replace line3 screen panels |  | Milling_L3 | Yes | 2016-09-14 20:55 | 2016-09-15 06:00 | 9.0833
Milling_L2 | CVR21204 | Conveyor | Electrical | Elec Others | LOS activated alarm |  | Milling_L2 | Yes | 2016-09-14 21:26 | 2016-09-14 21:59 | 0.55
Milling_L2 | CVR21204 | Conveyor | Electrical | Elec Others | LOS activated alarm |  | Milling_L2 | Yes | 2016-09-14 23:09 | 2016-09-14 23:18 | 0.15
Milling_L1 | PMP22101 | Pump | Electrical | Sensor/Gauge | bearingB temperature TI2211131B surging from 81℃ to 125℃, and then dropped to 60℃ without taking any action, should be sensor issues |  | Milling_L1 | Yes | 2016-09-15 00:15 | 2016-09-15 00:23 | 0.13333
Milling_L1 | CVR21104 | Conveyor | Operational | Pull Wire | pull wire activated by field operators to chase a crowbar falling onto belt when unblocking AFD21103 chute |  | Milling_L1 | Yes | 2016-09-15 01:55 | 2016-09-15 01:58 | 0.05
Milling_L1 | CVR21104 | Chute | Operational | Bogged Chute | discharge chute blocked alarm, false alarm |  | Milling_L1 | Yes | 2016-09-15 02:25 | 2016-09-15 02:31 | 0.1
Overhead | Power Supply | Overall | Overhead | Power Supply | insufficient power capability can allow only 5 lines simultaneously running, line3 off to give way to line 6 AG mill creeping every 10-15 minutes for bolt re-torque and replacing broken bolts on discharge end.Took chance to inspect/replace line3 screen panels |  | Milling_L3 | Yes | 2016-09-15 06:00 | 2016-09-15 14:06 | 8.1
Milling_L6 | Overall | Overall | Planned | Planned Others | AG mill bolts inspection/re-torque/replacement, reinstate HPR21601 make-up water line and installing orifice plate, screen inspection /replacement, etc |  | Milling_L6 | Yes | 2016-09-15 06:00 | 2016-09-15 18:00 | 12
Milling_L2 | PMP21204 | Pump | Operational | Gland Water | pump tripped due to gland water LL |  | Milling_L2 | Yes | 2016-09-15 14:29 | 2016-09-15 14:34 | 0.083333
Milling_L6 | Overall | Overall | Planned | Planned Others | AG mill bolts inspection/re-torque/replacement, reinstate HPR21601 make-up water line and installing orifice plate, screen inspection /replacement, etc |  | Milling_L6 | Yes | 2016-09-15 18:00 | 2016-09-15 23:48 | 5.8
Milling_L1 | CRU21101 | Pebble Crusher | NI | NI | a billet found in CRU21101 chamber |  | Milling_L1 | Yes | 2016-09-15 18:30 | 2016-09-15 20:22 | 1.8667
Milling_L1 | AGM21101 | AG mill | Operational | AG Operating | high AG mill current and power |  | Milling_L1 | Yes | 2016-09-15 20:39 | 2016-09-15 21:00 | 0.35
Milling_L5 | CVR21505 | Chute | NI | NI | material build up around block chute sensor |  | Milling_L5 | Yes | 2016-09-15 21:01 | 2016-09-15 21:20 | 0.31667
Overhead | Power Supply | Overall | Overhead | Power Supply | Power plant allow 5 lines running at same time, waiting line 2 AG mill&ball mill shut first, then run line 6 |  | Milling_L6 | Yes | 2016-09-15 23:48 | 2016-09-16 03:26 | 3.6333
Milling_L5 | CVR21505 | Chute | NI | NI | material build up around block chute sensor |  | Milling_L5 | Yes | 2016-09-15 23:57 | 2016-09-16 00:41 | 0.73333
Milling_L2 | Overall | Overall | Planned | AG Mill Relining | planned shut down for AG mill reline |  | Milling_L2 | Yes | 2016-09-16 01:24 | 2016-09-16 06:00 | 4.6
Milling_L4 | CVR21404 | Conveyor | Boton | Pull Wire | pull wire(HA2141025A) activated by Boton cleaning |  | Milling_L4 | Yes | 2016-09-16 01:26 | 2016-09-16 01:35 | 0.15
Milling_L5 | BLM22501 | Ball mill | Mechanical | Ball Mill Lube | main motor jacking pump pressure low, bleeded air to get the pressure back |  | Milling_L5 | Yes | 2016-09-16 01:47 | 2016-09-16 02:30 | 0.71667
Milling_L6 | CVR21607 | Conveyor | Boton | Conveyor Drift | belt drift |  | Milling_L6 | Yes | 2016-09-16 05:18 | 2016-09-16 05:54 | 0.6
Milling_L2 | Overall | Overall | Planned | AG Mill Relining | planned shut down for AG mill reline |  | Milling_L2 | Yes | 2016-09-16 06:00 | 2016-09-16 18:00 | 12
Milling_L2 | Overall | Overall | Planned | AG Mill Relining | planned shut down for AG mill reline |  | Milling_L2 | Yes | 2016-09-16 18:00 | 2016-09-17 06:00 | 12
Milling_L5 | CVR21504 | Chute | Boton | bogged chute | discharge chute fully bogged chute, caused by material build up |  | Milling_L5 | Yes | 2016-09-17 04:51 | 2016-09-17 05:33 | 0.7
Milling_L2 | Overall | Overall | Planned | AG Mill Relining | planned shut down for AG mill reline |  | Milling_L2 | Yes | 2016-09-17 06:00 | 2016-09-17 18:00 | 12
Milling_L1 | MGD22101 | Magnetic separator | Mechanical | Valve | MGD22101 drive shaft snapped and feeding dart valve can not be closed, slurry overflooded |  | Milling_L1 | Yes | 2016-09-17 11:38 | 2016-09-17 15:47 | 4.15
Milling_L4 | CVR21404 | Conveyor | Boton | Bogged Chute | conveyor tripped due to HH current and chute block, also got rock stuck in head drum |  | Milling_L4 | Yes | 2016-09-17 13:11 | 2016-09-17 13:36 | 0.41667
Milling_L5 | CVR21504 | Chute | Boton | Bogged Chute | discharge chute blocked. |  | Milling_L5 | Yes | 2016-09-17 13:34 | 2016-09-17 15:00 | 1.4333
Milling_L4 | CVR21404 | Conveyor | Boton |  | rocks stuck in head drum and caused high conveyor current |  | Milling_L4 | Yes | 2016-09-17 14:21 | 2016-09-17 14:35 | 0.23333
Milling_L6 | CVR21607 | Conveyor | Boton | Conveyor Drift | belt drift trip which caused by too much pebble return in short time |  | Milling_L6 | Yes | 2016-09-17 15:19 | 2016-09-17 15:51 | 0.53333
Milling_L2 | Overall | Overall | Planned | AG Mill Relining | planned shut down for AG mill reline |  | Milling_L2 | Yes | 2016-09-17 18:00 | 2016-09-18 06:00 | 12
Milling_L3 | CVR21304 | Chute | Boton | bogged chute | materials built up on block chute sensor |  | Milling_L3 | Yes | 2016-09-17 20:10 | 2016-09-17 20:20 | 0.16667
Milling_L6 | CVR21607 | Conveyor | Boton | Conveyor Drift | belt drift trip caused by pebble return surge resulted from stuck AG mill make-up water valve and CRO failing to fine tune the flow |  | Milling_L6 | Yes | 2016-09-18 02:07 | 2016-09-18 03:43 | 1.6
Milling_L3 | CVR21304 | Chute | Boton | bogged chute | partially bogged chute |  | Milling_L3 | Yes | 2016-09-18 02:19 | 2016-09-18 02:41 | 0.36667
Milling_L2 | Overall | Overall | Planned | AG Mill Relining | planned shut down for AG mill reline |  | Milling_L2 | Yes | 2016-09-18 06:00 | 2016-09-18 18:00 | 12
Milling_L4 | CVR21405 | Conveyor | Boton | Conveyor Drift | belt drift, then CVR21405 tripped |  | Milling_L4 | Yes | 2016-09-18 16:20 | 2016-09-18 16:59 | 0.65
Milling_L2 | Overall | Overall | Planned | AG Mill Relining | planned shut down for AG mill reline, Ball mill motor replacement |  | Milling_L2 | Yes | 2016-09-18 18:00 | 2016-09-19 06:00 | 12
Milling_L3 | CVR21304 | Chute | Boton | bogged chute | materials built up on block chute sensor |  | Milling_L3 | Yes | 2016-09-18 18:02 | 2016-09-18 18:26 | 0.4
Milling_L4 | CVR21404 | Conveyor | Boton | Pull Wire | pull wire(HA2141025A) activated by falling rocks |  | Milling_L4 | Yes | 2016-09-18 21:33 | 2016-09-18 21:42 | 0.15
Milling_L3 | CVR21304 | Conveyor | Boton | others | scraper repair |  | Milling_L3 | Yes | 2016-09-19 00:08 | 2016-09-19 00:46 | 0.63333
Milling_L2 | Overall | Overall | Planned | AG Mill Relining | planned shut down for AG mill reline, Ball mill motor replacement |  | Milling_L2 | Yes | 2016-09-19 06:00 | 2016-09-19 18:00 | 12
Milling_L3 | CVR21304 | Conveyor | Boton | others | CVR21304 BCS dirty sensor activated, fault signal |  | Milling_L3 | Yes | 2016-09-19 08:38 | 2016-09-19 08:42 | 0.066667
Milling_L4 | CVR21404 | Conveyor | Boton | others | Rocks stuck in head drum and stop CVR21404 to clean |  | Milling_L4 | Yes | 2016-09-19 08:52 | 2016-09-19 08:57 | 0.083333
Milling_L4 | CVR21404 | Conveyor | Boton | others | Rocks stuck between scraper end and belt, FO stop CVR21404 to clean |  | Milling_L4 | Yes | 2016-09-19 13:40 | 2016-09-19 14:59 | 1.3167
Milling_L2 | Overall | Overall | Planned | AG Mill Relining | planned shut down for AG mill reline, Ball mill motor replacement |  | Milling_L2 | Yes | 2016-09-19 18:00 | 2016-09-20 06:00 | 12
Milling_L2 | Overall | Overall | Planned | AG Mill Relining | planned shut down for AG mill reline, Ball mill motor replacement |  | Milling_L2 | Yes | 2016-09-20 06:00 | 2016-09-20 13:10 | 7.1667
Milling_L4 | CCL21401 | Cyclone | Mechanical | Leaking | launder holed, put a magnet patch on |  | Milling_L4 | Yes | 2016-09-20 08:12 | 2016-09-20 09:22 | 1.1667
Milling_L2 | Overall | Overall | Planned | Control Others | control system update |  | Milling_L2 | Yes | 2016-09-20 13:10 | 2016-09-20 18:00 | 4.8333
Milling_L3 | PMP29153 | Pump | Operational | Op Others | tripped when trying to use it to back flush PMP29157 |  | Milling_L3 | Yes | 2016-09-20 16:27 | 2016-09-20 16:49 | 0.36667
Milling_L2 | Overall | Overall | Planned | Control Others | control system update |  | Milling_L2 | Yes | 2016-09-20 18:00 | 2016-09-21 03:00 | 9
Milling_L6 | CVR21606 | Conveyor | Boton | Pull Wire | pull wire(HA2161165B) activated |  | Milling_L6 | Yes | 2016-09-20 19:34 | 2016-09-20 19:45 | 0.18333
Milling_L5 | CVR21504 | Conveyor | Boton | Pull Wire | pull wire(HA2151025A) activated |  | Milling_L5 | Yes | 2016-09-21 01:31 | 2016-09-21 01:40 | 0.15
Overhead | Power Supply | Overall | Overhead | Power Supply | power plant lost one GT and delayed pebble crusher test after control system update |  | Milling_L2 | Yes | 2016-09-21 03:00 | 2016-09-21 03:40 | 0.66667
Milling_L2 | Overall | Overall | Planned | Control Others | control system test |  | Milling_L2 | Yes | 2016-09-21 03:40 | 2016-09-21 06:00 | 2.3333
Milling_L3 | CVR21304 | Chute | Boton | bogged chute | materials built up on block chute sensor |  | Milling_L3 | Yes | 2016-09-21 04:13 | 2016-09-21 04:29 | 0.26667
Milling_L2 | PMP21201 | Pump | Mechanical | Mech Others | throat bush adjustment |  | Milling_L2 | Yes | 2016-09-21 06:00 | 2016-09-21 10:00 | 4
Milling_L5 | Overall | Overall | Planned | Planned Others | CVR21505 rollers and screen panels replacement |  | Milling_L5 | Yes | 2016-09-21 06:31 | 2016-09-21 18:00 | 11.4833
Thickening | THK24101 | Thickener | NI | overflow dirty | both tailings thickeners dirty overflow. |  | Milling_L4 | Yes | 2016-09-21 06:34 | 2016-09-21 07:48 | 1.2333
Thickening | THK24101 | Thickener | NI | overflow dirty | both tailings thickeners dirty overflow. |  | Milling_L3 | Yes | 2016-09-21 06:35 | 2016-09-21 07:41 | 1.1
Thickening | THK24101 | Thickener | NI | overflow dirty | both tailings thickeners dirty overflow. |  | Milling_L1 | Yes | 2016-09-21 06:37 | 2016-09-21 07:41 | 1.0667
Thickening | THK24101 | Thickener | NI | overflow dirty | both tailings thickeners dirty overflow. |  | Milling_L6 | Yes | 2016-09-21 06:37 | 2016-09-21 07:53 | 1.2667
Milling_L2 | PMP21202 | Pump | Mechanical | Mech Others | gland bolt replacement |  | Milling_L2 | Yes | 2016-09-21 10:00 | 2016-09-21 12:25 | 2.4167
Milling_L2 | Overall | Overall | Planned | Control Others | control system test |  | Milling_L2 | Yes | 2016-09-21 12:25 | 2016-09-21 15:00 | 2.5833
Milling_L4 | CVR21407 | Conveyor | NI | NI | belt reason under investgating |  | Milling_L4 | Yes | 2016-09-21 13:57 | 2016-09-21 14:08 | 0.18333
Milling_L2 | PMP22205 | Valve | NI | NI | PMP22205 suction valve failed to open |  | Milling_L2 | Yes | 2016-09-21 15:00 | 2016-09-21 18:00 | 3
Milling_L2 | PMP22205 | Valve | NI | NI | PMP22205 suction valve failed to open |  | Milling_L2 | Yes | 2016-09-21 18:00 | 2016-09-21 22:00 | 4
Milling_L5 | Overall | Overall | Planned | Planned Others | screen panels replacement |  | Milling_L5 | Yes | 2016-09-21 18:00 | 2016-09-21 21:41 | 3.6833
Milling_L2 | BLM22201 | Ball mill | Electrical | Elec Others | Ball mill inch delayed due to key position fault and hydraulic pump relay fault |  | Milling_L2 | Yes | 2016-09-21 22:00 | 2016-09-21 23:00 | 1
Milling_L5 | BLM22501 | Ball mill | Electrical | Elec Others | main motor fans QF&QF1 fault |  | Milling_L5 | Yes | 2016-09-21 22:05 | 2016-09-21 22:08 | 0.05
Overhead | Power Supply | Overall | Overhead | Power Supply | wait for line 4 mills fully stop as required by power plant. |  | Milling_L2 | Yes | 2016-09-21 23:00 | 2016-09-22 00:51 | 1.85
Milling_L1 | CVR21104 | Conveyor | Boton | Pull Wire | pull wire(HA211025B) activated |  | Milling_L1 | Yes | 2016-09-21 23:15 | 2016-09-21 23:16 | 0.016667
Milling_L4 | Overall | Overall | Planned | Planned Others | planned shut down for cyclone launder maintenance and screen panels replacement, ect. |  | Milling_L4 | Yes | 2016-09-21 23:51 | 2016-09-22 06:00 | 6.15
Milling_L6 | CVR21607 | Conveyor | Operational | Conveyor Drift | conveyor drift due to high pebble return |  | Milling_L6 | Yes | 2016-09-22 00:54 | 2016-09-22 01:29 | 0.58333
Milling_L1 | CVR21104 | Conveyor | Boton | Pull Wire | pull wire(HA211025B) activated |  | Milling_L1 | Yes | 2016-09-22 01:33 | 2016-09-22 01:34 | 0.016667
Milling_L3 | HPR21301 | Hopper | Electrical | Sensor/Gauge | level sensor 1# fault sudden dropped to 0% and tripped PMP21301 |  | Milling_L3 | Yes | 2016-09-22 02:43 | 2016-09-22 02:58 | 0.25
Milling_L2 | BLM22201 | Ball mill | Electrical | grease spray | grease spray flow low |  | Milling_L2 | Yes | 2016-09-22 04:09 | 2016-09-22 04:30 | 0.35
Milling_L4 | Overall | Overall | Planned | Planned Others | planned shut down for cyclone launder maintenance and screen panels replacement, ect. |  | Milling_L4 | Yes | 2016-09-22 06:00 | 2016-09-22 18:00 | 12
Milling_L2 | BLM22201 | Ball mill | Electrical | Ball mill motor | tripped on LRS fault |  | Milling_L2 | Yes | 2016-09-22 08:18 | 2016-09-22 09:27 | 1.15
Milling_L4 | Overall | Overall | Planned | Planned Others | planned shut down for cyclone launder maintenance and screen panels replacement, ect. |  | Milling_L4 | Yes | 2016-09-22 18:00 | 2016-09-23 03:35 | 9.5833
Milling_L2 | BLM22201 | Ball mill | Electrical | Elec Others | ball mill tripped on LRS fault |  | Milling_L2 | Yes | 2016-09-22 18:10 | 2016-09-22 20:01 | 1.8417
Milling_L2 | Overall | Overall | Planned | Planned Others | planned shut down for AGM retorque |  | Milling_L2 | Yes | 2016-09-23 | 2016-09-23 06:00 | 6
Milling_L6 | CVR21604 | Conveyor | Boton | others | rock jammed between CVR21604 and AFD21603, caused conveyor high current trip |  | Milling_L6 | Yes | 2016-09-23 01:49 | 2016-09-23 04:39 | 2.8333
Milling_L1 | AGM21101 | AG mill | Operational | AG Operating | CRO stop AGM1# by misoperation |  | Milling_L1 | Yes | 2016-09-23 02:11 | 2016-09-23 02:26 | 0.25
Milling_L5 | FDR21507 | Conveyor | Boton | Drift Switch | belt drift H-H alarm tripped, caused pebble bin level high |  | Milling_L5 | Yes | 2016-09-23 02:28 | 2016-09-23 02:51 | 0.375
Milling_L6 | BLM22601 | Ball mill | NI | Ball Mill Lube | main motor jacking pump pressure low |  | Milling_L6 | Yes | 2016-09-23 05:02 | 2016-09-23 05:50 | 0.79167
Milling_L2 | Overall | Overall | Planned | Planned Others | planned shut down for AGM retorque |  | Milling_L2 | Yes | 2016-09-23 06:00 | 2016-09-23 16:10 | 10.1667
Milling_L4 | CVR21404 | Conveyor | Boton | Pull Wire | pull wire(HA2141025A) activated by falling rocks |  | Milling_L4 | Yes | 2016-09-23 08:34 | 2016-09-23 08:40 | 0.1
Milling_L6 | BLM22601 | Ball mill | Electrical | Ball Mill Lube | Trunnion lube recirculation pump (BLM22601LUBPMP00MTR) tripped on overload |  | Milling_L6 | Yes | 2016-09-23 09:07 | 2016-09-23 09:08 | 0.016667
Milling_L3 | Overall | Overall | Planned | Planned Others | planned shutdown to inspect and replace screen panels |  | Milling_L3 | Yes | 2016-09-23 16:04 | 2016-09-23 18:00 | 1.9333
Overhead | Power Supply | Overall | Overhead | Power Supply | Power plant only allow 5 line running at same time, waiting L3 AG mill and Ball mill shut, then run L2 |  | Milling_L2 | Yes | 2016-09-23 16:10 | 2016-09-23 17:09 | 0.98333
Milling_L2 | Overall | Overall | Operational | Rampup | ramp up |  | Milling_L2 | Yes | 2016-09-23 17:09 | 2016-09-23 17:28 | 0.31667
Milling_L3 | Overall | Overall | Planned | Planned Others | planned shutdown to screen panel replacement and cooling system clean up. |  | Milling_L3 | Yes | 2016-09-23 18:00 | 2016-09-24 06:00 | 12
Milling_L6 | CVR21605 | Conveyor | Boton | Pull Wire | Pull wire 25A2 activated occasionally by Boton operator |  | Milling_L6 | Yes | 2016-09-24 00:09 | 2016-09-24 00:20 | 0.18333
Milling_L5 | CRU21501 | Crusher | Mechanical | Crusher Lub | tripped on hydraulic clap pressure(PI2153143) low |  | Milling_L5 | Yes | 2016-09-24 05:46 | 2016-09-24 06:00 | 0.23333
Milling_L3 | Overall | Overall | Planned | Planned Others | planned shutdown for screen panel replacement and cooling system clean up. |  | Milling_L3 | Yes | 2016-09-24 06:00 | 2016-09-24 18:00 | 12
Milling_L5 | CRU21501 | Crusher | Mechanical | Crusher Lub | tripped on hydraulic clap pressure(PI2153143) low |  | Milling_L5 | Yes | 2016-09-24 06:00 | 2016-09-24 07:21 | 1.35
Milling_L1 | CVR21107 | Chute | Operational | Bogged Chute | block chute alarm caused by operator cleaning the chute |  | Milling_L1 | Yes | 2016-09-24 07:10 | 2016-09-24 07:18 | 0.13333
Milling_L2 | PMP21201 | Pump | Mechanical | Mech Others | pump failure, discharge flow dropped to 0 while running with speed of 85.7% |  | Milling_L2 | Yes | 2016-09-24 12:56 | 2016-09-24 18:00 | 5.0667
Milling_L5 | FDR21507 | Conveyor | Boton | Conveyor Drift | belt drift |  | Milling_L5 | Yes | 2016-09-24 14:55 | 2016-09-24 15:12 | 0.28333
Milling_L2 | PMP21201 | Pump | Mechanical | Mech Others | pump failure, discharge flow dropped to 0 while running with speed of 85.7%, dismantling pump for inspection |  | Milling_L2 | Yes | 2016-09-24 18:00 | 2016-09-25 06:00 | 12
Milling_L3 | Overall | Overall | Planned | Planned Others | planned shutdown for screen panel replacement, etc. |  | Milling_L3 | Yes | 2016-09-24 18:00 | 2016-09-25 00:40 | 6.6667
Milling_L6 | Overall | Overall | Planned | Planned Others | planned shutdown for AGM reline, CRU21602 rebuild, etc. |  | Milling_L6 | Yes | 2016-09-24 23:58 | 2016-09-25 06:00 | 6.0417
Milling_L3 | Overall | Overall | Operational | Rampup | ramp up |  | Milling_L3 | Yes | 2016-09-25 00:40 | 2016-09-25 02:10 | 1.5
Milling_L2 | PMP21201 | Pump | Mechanical | Mech Others | pump failure, dismantling pump for inspection |  | Milling_L2 | Yes | 2016-09-25 06:00 | 2016-09-25 18:00 | 12
Milling_L6 | Overall | Overall | Planned | Planned Others | planned shutdown for AGM reline, CRU21602 rebuild, etc. |  | Milling_L6 | Yes | 2016-09-25 06:00 | 2016-09-25 18:00 | 12
Milling_L6 | Overall | Overall | Planned | Planned Others | planned shutdown for AGM reline, CRU21602 rebuild, etc. |  | Milling_L6 | Yes | 2016-09-25 06:00 | 2016-09-25 18:00 | 12
Milling_L1 | BLM22101 | Ball mill | Mechanical | Ball Mill Lube | tripped on pinion bearing lube pressure(PIT221274) low low caused by lube tech switching filter over |  | Milling_L1 | Yes | 2016-09-25 08:07 | 2016-09-25 08:17 | 0.16667
Milling_L1 | BLM22101 | Ball mill | Electrical | Ball mill motor | inching coupling not disengaged |  | Milling_L1 | Yes | 2016-09-25 08:17 | 2016-09-25 08:59 | 0.7
Milling_L5 | BLM22501 | Ball mill | Operational | Op Others | operator accidently activate E-stop |  | Milling_L5 | Yes | 2016-09-25 16:39 | 2016-09-25 17:06 | 0.45
Milling_L4 | CRU21401 | Crusher | Mechanical | Crusher Lub | hydraulic pressure PI2143143 low |  | Milling_L4 | Yes | 2016-09-25 17:19 | 2016-09-25 17:27 | 0.13333
Milling_L2 | PMP21201 | Pump | Mechanical | Mech Others | pump coupling failure |  | Milling_L2 | Yes | 2016-09-25 18:00 | 2016-09-26 03:21 | 9.35
Milling_L6 | Overall | Overall | Planned | Planned Others | planned shutdown for AGM reline, CRU21602 rebuild, etc. |  | Milling_L6 | Yes | 2016-09-25 18:00 | 2016-09-26 06:00 | 12
Milling_L5 | CVR21507 | Conveyor | Boton | Conveyor Drift | belt drift trip on A2 switch. |  | Milling_L5 | Yes | 2016-09-25 21:18 | 2016-09-25 21:36 | 0.3
Milling_L2 | FDR21208 | Conveyor | Electrical | Elec Others | high pebble bin level caused by FDR21207 trip and meanwhile CRU21201 could not start by top bearing temp HH(TI2122203) due to sensor fault. |  | Milling_L2 | Yes | 2016-09-26 04:50 | 2016-09-26 04:56 | 0.091667
Milling_L5 | BLM22501 | Ball mill |  |  | ball mill trip, reason is under investigation |  | Milling_L5 | Yes | 2016-09-26 05:01 | 2016-09-26 05:10 | 0.15833
Milling_L6 | Overall | Overall | Planned | Planned Others | planned shutdown for AGM reline, CRU21602 rebuild, etc. |  | Milling_L6 | Yes | 2016-09-26 06:00 | 2016-09-26 18:00 | 12
Milling_L2 | BLM22201 | Ball mill | Electrical | Sensor/Gauge | grease spray flow FSL222440 low, sensor issue |  | Milling_L2 | Yes | 2016-09-26 09:35 | 2016-09-26 09:44 | 0.15
Milling_L2 | BLM22201 | Ball mill | Electrical | Sensor/Gauge | grease spray flow FSL222440 low, sensor issue and replaced the sensor |  | Milling_L2 | Yes | 2016-09-26 10:00 | 2016-09-26 10:37 | 0.61667
Milling_L2 | PMP21201 | Pump | Electrical | Elec Others | PMP21201/21202/21204/22201 tripped on "LOS Acitivated Fault" and "24VDC Fault" due to gateway issue |  | Milling_L2 | Yes | 2016-09-26 15:41 | 2016-09-26 18:00 | 2.3167
Milling_L2 | PMP21201 | Pump | Electrical | Elec Others | PMP21201/21202/21204/22201 tripped on "LOS Acitivated Fault" and "24VDC Fault" due to gateway issue. Pump started up without turning and found Pump impeller bogged by materials. |  | Milling_L2 | Yes | 2016-09-26 18:00 | 2016-09-27 06:00 | 12
Milling_L6 | Overall | Overall | Planned | Planned Others | planned shutdown for AGM reline, CRU21602 rebuild, etc. |  | Milling_L6 | Yes | 2016-09-26 18:00 | 2016-09-27 06:00 | 12
Milling_L1 | PMP21101 | Pump | Operational | Low Process Water | CRO input incorrect figure to HPR21101 make-up vlave, leading to low hopper level. Feed off. |  | Milling_L1 | Yes | 2016-09-27 05:06 | 2016-09-27 05:15 | 0.15
Milling_L1 | PMP21101 | Pump | Electrical | Valve | HPR21101 make-up vlave 720A slow resonse, and keeps fault, sparky worked on to test. |  | Milling_L1 | Yes | 2016-09-27 05:15 | 2016-09-27 06:00 | 0.75
Milling_L1 | PMP21101 | Pump | Electrical | Valve | HPR21101 make-up vlave 720A slow resonse, and keeps fault, sparky worked on to test. |  | Milling_L1 | Yes | 2016-09-27 06:00 | 2016-09-27 07:33 | 1.55
Milling_L2 | PMP21201 | Pipeline | Mechanical | Leaking | pump suction spool leaking |  | Milling_L2 | Yes | 2016-09-27 06:00 | 2016-09-27 14:30 | 8.5
Milling_L6 | Overall | Overall | Planned | Planned Others | planned shutdown for AGM reline, CRU21602 rebuild, etc. |  | Milling_L6 | Yes | 2016-09-27 06:00 | 2016-09-27 18:00 | 12
Milling_L4 | CVR21404 | Conveyor | Boton | Pull Wire | pull wire HA2141025A activated by rocks |  | Milling_L4 | Yes | 2016-09-27 06:35 | 2016-09-27 06:51 | 0.26667
Milling_L3 | BLM22301 | Chute | Mechanical | Chute Wornout | BLM feed chute holed |  | Milling_L3 | Yes | 2016-09-27 11:52 | 2016-09-27 14:37 | 2.75
Milling_L2 | Overall | Overall | Operational | Rampup | Ramp up Line2 |  | Milling_L2 | Yes | 2016-09-27 14:30 | 2016-09-27 15:15 | 0.75
Overhead | Power Supply | AG mill | Overhead | PFC | AGM PFC not ready |  | Milling_L2 | Yes | 2016-09-27 15:15 | 2016-09-27 15:24 | 0.15
Milling_L2 | Overall | Overall | Operational | Rampup | Ramp up Line2 |  | Milling_L2 | Yes | 2016-09-27 15:24 | 2016-09-27 15:32 | 0.13333
Milling_L4 | CVR21404 | Conveyor | Boton | Pull Wire | pull wire HA2141025A activated by rocks |  | Milling_L4 | Yes | 2016-09-27 17:30 | 2016-09-27 17:47 | 0.28333
Milling_L6 | Overall | Overall | Planned | Planned Others | planned shutdown for AGM reline, CRU21602 rebuild, etc. |  | Milling_L6 | Yes | 2016-09-27 18:00 | 2016-09-28 06:00 | 12
Milling_L5 | Overall | Overall | Planned | Planned Others | planned shutdown for AGM FE reline |  | Milling_L5 | Yes | 2016-09-28 | 2016-09-28 06:00 | 6
Milling_L3 | CVR21304 | Conveyor | Boton | bogged chute | CVR21304 discharge chute block alarm, due to material build-up around sensor. |  | Milling_L3 | Yes | 2016-09-28 05:25 | 2016-09-28 05:57 | 0.53333
Milling_L5 | Overall | Overall | Planned | Planned Others | planned shutdown for AGM FE reline, pri-cyc feed pipeline replace to DN550, screen panel replcement |  | Milling_L5 | Yes | 2016-09-28 06:00 | 2016-09-28 18:00 | 12
Milling_L6 | Overall | Overall | Planned | Planned Others | planned shutdown for AGM reline, CRU21602 rebuild, etc. |  | Milling_L6 | Yes | 2016-09-28 06:00 | 2016-09-28 18:00 | 12
Milling_L2 | CVR21204 | Conveyor |  |  | rock jammed between belt &roller |  | Milling_L2 | Yes | 2016-09-28 09:38 | 2016-09-28 10:08 | 0.5
Milling_L3 | PMP21301 | Pump | Mechanical | Mech Others | pump internal abnormal noisy, decide swap over to PMP21305 |  | Milling_L3 | Yes | 2016-09-28 11:02 | 2016-09-28 15:10 | 4.1333
Milling_L3 | PMP21305 | Pump | Mechanical | Gland | gland water issue and KV2131772 jammed |  | Milling_L3 | Yes | 2016-09-28 15:10 | 2016-09-28 17:17 | 2.1167
Milling_L5 | Overall | Overall | Planned | Planned Others | planned shutdown for AGM FE reline, pri-cyc feed pipeline replace to DN550, screen panel replcement |  | Milling_L5 | Yes | 2016-09-28 18:00 | 2016-09-29 06:00 | 12
Milling_L6 | Overall | Overall | Planned | Planned Others | planned shutdown for AGM reline, CRU21602 rebuild, etc. |  | Milling_L6 | Yes | 2016-09-28 18:00 | 2016-09-28 23:45 | 5.75
Milling_L2 | CRU21202 | Pebble Crusher | Electrical | ASRi | pebble crusher ASRi fault causing high AG mill weight and high pebble bin level |  | Milling_L2 | Yes | 2016-09-28 21:18 | 2016-09-28 21:28 | 0.16667
Milling_L4 | CVR21404 | Conveyor | Boton | Pull Wire | pull wire activated occasionally by Boton operator |  | Milling_L4 | Yes | 2016-09-28 23:24 | 2016-09-28 23:28 | 0.066667
Milling_L6 | PMP21601 | Pump | Operational | Op Others | test pump performance change as required |  | Milling_L6 | Yes | 2016-09-28 23:45 | 2016-09-29 00:28 | 0.71667
Milling_L2 | BIN21202 | Pebble Crusher | Electrical | Elec Others | CVR21207 discharge chute blocked, but BIN21202 level just showed 70% on SCADA |  | Milling_L2 | Yes | 2016-09-29 00:27 | 2016-09-29 01:39 | 1.2
Milling_L6 | PMP22601 | Pump | Electrical | Elec Others | both lube pumps for PMP22601 spining direction wrong |  | Milling_L6 | Yes | 2016-09-29 00:28 | 2016-09-29 01:34 | 1.1
Milling_L6 | Overall | Overall | Operational | Rampup | ramp up |  | Milling_L6 | Yes | 2016-09-29 01:34 | 2016-09-29 02:31 | 0.95
Milling_L5 | Overall | Overall | Planned | Planned Others | planned shutdown for AGM FE reline, pri-cyc feed pipeline replace to DN550, screen panel replcement |  | Milling_L5 | Yes | 2016-09-29 06:00 | 2016-09-29 18:00 | 12
Milling_L1 | PMP21101 | Pipeline | Mechanical | Leaking | discharge line elbow leaking |  | Milling_L1 | Yes | 2016-09-29 06:52 | 2016-09-29 11:00 | 4.1417
Milling_L6 | CVR21605 | Conveyor | Operational | Op Others | belt tripped on winch fault when operator tension the winch up |  | Milling_L6 | Yes | 2016-09-29 10:04 | 2016-09-29 10:08 | 0.075
Milling_L1 | SCR21101 | Vibrating screen | Operational | Op Others | screen panel replacement |  | Milling_L1 | Yes | 2016-09-29 11:00 | 2016-09-29 15:45 | 4.75
Milling_L1 | HPR21101 | Valve | Electrical | Elec Others | make up water valve 720A could not operate |  | Milling_L1 | Yes | 2016-09-29 15:45 | 2016-09-29 16:00 | 0.25
Milling_L1 | Overall | Overall | Operational | Rampup | Ramp up |  | Milling_L1 | Yes | 2016-09-29 16:00 | 2016-09-29 16:26 | 0.43333
Milling_L5 | Overall | Overall | Planned | Planned Others | planned shutdown for AGM FE reline, pri-cyc feed pipeline replace to DN550, screen panel replcement |  | Milling_L5 | Yes | 2016-09-29 18:00 | 2016-09-30 06:00 | 12
Milling_L4 | BLM22401 | Ball mill | Electrical | Elec Others | ball mill tripped on main totor LRS drive fault |  | Milling_L4 | Yes | 2016-09-29 18:06 | 2016-09-29 18:18 | 0.2
Milling_L4 | BLM22401 | Ball mill | Electrical | Elec Others | ball mill tripped on main totor LRS drive fault |  | Milling_L4 | Yes | 2016-09-29 20:49 | 2016-09-29 20:58 | 0.15
Milling_L3 | CVR21304 | Conveyor | Boton | Pull Wire | pull wire activiated occasionally by boton staff |  | Milling_L3 | Yes | 2016-09-30 01:16 | 2016-09-30 01:18 | 0.033333
Milling_L5 | Overall | Overall | Planned | Planned Others | planned shutdown for AGM FE reline, pri-cyc feed pipeline replace to DN550, screen panel replcement |  | Milling_L5 | Yes | 2016-09-30 06:00 | 2016-09-30 18:00 | 12
Milling_L6 | Overall | Overall | Planned | Planned Others | Planned shutdown for AG Mill retorque. |  | Milling_L6 | Yes | 2016-09-30 07:00 | 2016-09-30 18:00 | 11
Milling_L4 | CVR21404 | Conveyor | Boton | others | pull wire activated by Boton for cleaning rocks stuck between the scraper bar and the belt |  | Milling_L4 | Yes | 2016-09-30 08:09 | 2016-09-30 09:30 | 1.3417
Milling_L4 | BLM22401 | Ball mill | Electrical | Elec Others | ball mill motor LRS inspection |  | Milling_L4 | Yes | 2016-09-30 09:30 | 2016-09-30 13:00 | 3.5
Milling_L1 | BLM22101 | Ball mill | Mechanical | Mech Others | pinion bearing lube system high pressure oil supply flow LL(FE224271) |  | Milling_L1 | Yes | 2016-09-30 10:04 | 2016-09-30 10:10 | 0.1
Milling_L4 | SCR21401 | Vibrating screen | Operational | Op Others | screen panel replacement |  | Milling_L4 | Yes | 2016-09-30 13:00 | 2016-09-30 18:00 | 5
Milling_L3 | CCL21301 | Pipeline | Mechanical | Leaking | primary cyclone feed pipeline leaking bandage |  | Milling_L3 | Yes | 2016-09-30 13:18 | 2016-09-30 14:36 | 1.3
Milling_L4 | SCR21401 | Vibrating screen | Operational | Op Others | screen panel replacement |  | Milling_L4 | Yes | 2016-09-30 18:00 | 2016-09-30 19:00 | 1
Milling_L5 | Overall | Overall | Planned | Planned Others | planned shutdown for AGM FE reline, pri-cyc feed pipeline replace to DN550, screen panel replcement |  | Milling_L5 | Yes | 2016-09-30 18:00 | 2016-10-01 06:00 | 12
Milling_L6 | Overall | Overall | Planned | Planned Others | Planned shutdown for AG Mill retorque, PMP21601 changed over to PMP21605 |  | Milling_L6 | Yes | 2016-09-30 18:00 | 2016-09-30 23:16 | 5.2667
Milling_L4 | Overall | Overall | Operational | Rampup | ramp up |  | Milling_L4 | Yes | 2016-09-30 19:00 | 2016-09-30 19:21 | 0.35
Milling_L2 | CVR21204 | Conveyor | Boton | others | rocks jammed between scraper and belt, FO request to clean |  | Milling_L2 | Yes | 2016-09-30 19:47 | 2016-09-30 19:50 | 0.05
Milling_L3 | CVR21304 | Conveyor | Operational | Op Others | fault signal by dirty sensor |  | Milling_L3 | Yes | 2016-09-30 22:57 | 2016-09-30 23:04 | 0.11667
Milling_L6 | PMP22601 | Pump | Mechanical | Leaking | discharge pipe flange leaking, bolts tightened |  | Milling_L6 | Yes | 2016-09-30 23:16 | 2016-09-30 23:50 | 0.56667
Milling_L6 | Overall | Overall | Operational | Rampup | ramp up |  | Milling_L6 | Yes | 2016-09-30 23:50 | 2016-10-01 00:12 | 0.36667
Milling_L6 | PMP21605 | Pump | Electrical | gateway | PMP21605, SCR12601/02, CVR21606, etc. tripped on gateway 1 issues |  | Milling_L6 | Yes | 2016-10-01 00:12 | 2016-10-01 00:30 | 0.3
Milling_L2 | CRU21201 | Crusher | Electrical | Elec Others | CRU21201 pebble crusher over pressure air flow issues, CRU21202 ASRi fault |  | Milling_L2 | Yes | 2016-10-01 00:23 | 2016-10-01 00:40 | 0.28333
Milling_L6 | PMP21605 | Pump | Mechanical | Mech Others | run water for monitoring pump status as required |  | Milling_L6 | Yes | 2016-10-01 00:30 | 2016-10-01 01:00 | 0.5
Milling_L6 | Overall | Overall | Operational | Rampup | ramp up |  | Milling_L6 | Yes | 2016-10-01 01:00 | 2016-10-01 01:10 | 0.16667
Milling_L3 | CVR21304 | Conveyor | Boton | others | rocks jammed between scraper and belt, FO request to clean |  | Milling_L3 | Yes | 2016-10-01 04:22 | 2016-10-01 04:24 | 0.033333
Milling_L4 | CVR21404 | Conveyor | Boton | others | rocks jammed between scraper and belt, FO request to clean |  | Milling_L4 | Yes | 2016-10-01 04:31 | 2016-10-01 04:33 | 0.033333
Milling_L6 | CVR21607 | Conveyor |  |  | belt drift trip |  | Milling_L6 | Yes | 2016-10-01 05:44 | 2016-10-01 06:00 | 0.26667
Milling_L5 | Overall | Overall | Planned | Planned Others | planned shutdown for AGM FE reline, pri-cyc feed pipeline replace to DN550, screen panel replcement |  | Milling_L5 | Yes | 2016-10-01 06:00 | 2016-10-01 18:00 | 12
Milling_L6 | CVR21607 | Conveyor |  |  | belt drift trip |  | Milling_L6 | Yes | 2016-10-01 06:00 | 2016-10-01 06:19 | 0.31667
Milling_L4 | CVR21404 | Conveyor |  |  | rip switch B activated, check OK. |  | Milling_L4 | Yes | 2016-10-01 07:25 | 2016-10-01 07:29 | 0.05
Milling_L1 | CCL21101 | Pipeline | Mechanical | Leaking | primary cyclone underflow pipeline holed |  | Milling_L1 | Yes | 2016-10-01 07:58 | 2016-10-01 11:47 | 3.8167
Milling_L4 | CVR21404 | Conveyor | Boton | others | pull wire activated by boton to clean rocks jammed between scraper and head drum |  | Milling_L4 | Yes | 2016-10-01 08:34 | 2016-10-01 08:54 | 0.325
Milling_L4 | CVR21404 | Conveyor |  |  | pull wire A activated, reason unclear. |  | Milling_L4 | Yes | 2016-10-01 10:57 | 2016-10-01 11:06 | 0.13333
Milling_L6 | BLM22601 | Ball mill | Electrical | Switch | Ball mill trip on gear spray nozzle 2 flow LL alarm by switch faulty. |  | Milling_L6 | Yes | 2016-10-01 11:46 | 2016-10-01 13:34 | 1.7917
Milling_L1 | BLM22101 | Ball mill | Electrical | Elec Others | ball mill trip on LRS differential current too high |  | Milling_L1 | Yes | 2016-10-01 12:25 | 2016-10-01 12:28 | 0.05
Milling_L5 | Overall | Overall | Planned | Planned Others | planned shutdown for pri-cyc feed pipeline replace to DN550, screen panel replcement, AGM FE reline finished |  | Milling_L5 | Yes | 2016-10-01 18:00 | 2016-10-02 06:00 | 12
Milling_L5 | Overall | Overall | Planned | Planned Others | planned shutdown for pri-cyc feed pipeline replace to DN550, screen panel replcement, AGM FE reline finished |  | Milling_L5 | Yes | 2016-10-02 06:00 | 2016-10-02 18:00 | 12
Milling_L5 | Overall | Overall | Planned | Planned Others | planned shutdown for pri-cyc feed pipeline replace to DN550, screen panel replcement, AGM FE reline finished |  | Milling_L5 | Yes | 2016-10-02 06:00 | 2016-10-02 18:00 | 12
Milling_L3 | CVR21304 | Chute | Boton | bogged chute | block chute alarm activated due to fine material build up |  | Milling_L3 | Yes | 2016-10-02 08:38 | 2016-10-02 08:52 | 0.24167
Milling_L4 | AGM21401 | Chute | Mechanical | Worn out | AGM mobile feed cart holed, temporarily blocked by magnet patch |  | Milling_L4 | Yes | 2016-10-02 08:58 | 2016-10-02 09:02 | 0.075
Milling_L3 | CCL21301 | Cyclone | Mechanical | Leaking | primary cyclone pump discharge line leaking |  | Milling_L3 | Yes | 2016-10-02 09:56 | 2016-10-02 15:10 | 5.2417
Milling_L3 | CCL21301 | Cyclone | Mechanical | Leaking | primary cyclone pump discharge line leaking |  | Milling_L3 | Yes | 2016-10-02 15:14 | 2016-10-02 18:00 | 2.775
Milling_L3 | CCL21301 | Cyclone | Mechanical | Leaking | replacing holed primary cyclone feed pipeline |  | Milling_L3 | Yes | 2016-10-02 18:00 | 2016-10-03 05:20 | 11.3333
Milling_L5 | Overall | Overall | Planned | Planned Others | planned shutdown for pri-cyc feed pipeline replace to DN550, screen panel replcement, AGM FE reline finished |  | Milling_L5 | Yes | 2016-10-02 18:00 | 2016-10-03 06:00 | 12
Milling_L6 | CVR21604 | Conveyor | Boton | Sensor/Gauge | discharge chute blocked, fault signal by dirty sensor |  | Milling_L6 | Yes | 2016-10-02 19:10 | 2016-10-02 19:12 | 0.041667
Milling_L3 | overall | overall | Operational | Rampup | ramp up |  | Milling_L3 | Yes | 2016-10-03 05:20 | 2016-10-03 06:00 | 0.66667
Milling_L3 | overall | overall | Operational | Rampup | ramp up |  | Milling_L3 | Yes | 2016-10-03 06:00 | 2016-10-03 06:06 | 0.1
Milling_L5 | Overall | Overall | Planned | Planned Others | planned shutdown for pri-cyc feed pipeline replace to DN550, screen panel replcement |  | Milling_L5 | Yes | 2016-10-03 06:00 | 2016-10-03 18:00 | 12
Milling_L2 | CRU21202 | Crusher | Electrical | Elec Others | high pebble bin level by crusher ASRI fault |  | Milling_L2 | Yes | 2016-10-03 06:10 | 2016-10-03 06:24 | 0.225
Milling_L1 | CCL21101 | Pipeline | Mechanical | Leaking | primary cyclone underflow pipeline to feed chute holed |  | Milling_L1 | Yes | 2016-10-03 07:54 | 2016-10-03 12:40 | 4.7667
Milling_L4 | AGM21401 | Chute | Mechanical | Worn out | change out the mobile feed chute and repair the fixed feed chute |  | Milling_L4 | Yes | 2016-10-03 13:03 | 2016-10-03 18:00 | 4.95
Milling_L6 | CVR21604 | Conveyor |  |  | pull wire 25A activated, reason unclear. |  | Milling_L6 | Yes | 2016-10-03 14:59 | 2016-10-03 15:24 | 0.40833
Milling_L4 | AGM21401 | Chute | Mechanical | Worn out | change out the mobile feed chute and repair the fixed feed chute |  | Milling_L4 | Yes | 2016-10-03 18:00 | 2016-10-04 06:00 | 12
Milling_L5 | Overall | Overall | Planned | Planned Others | planned shutdown for pri-cyc feed pipeline replace to DN550, screen panel replcement |  | Milling_L5 | Yes | 2016-10-03 18:00 | 2016-10-03 22:37 | 4.6167
Milling_L5 | PMP21501 | Pump |  |  | be wrongly de-isolated, should de-isolate PMP21505 |  | Milling_L5 | Yes | 2016-10-03 22:37 | 2016-10-03 23:44 | 1.1167
Milling_L5 | HPR21501 | Valve |  |  | make-up water flowrate not enough for start-up due to another restricted plate installed, and then removed the plate |  | Milling_L5 | Yes | 2016-10-03 23:44 | 2016-10-04 04:11 | 4.45
Milling_L3 | Overall | Overall | Planned | Planned Others | planned shutdown for HPR21302, 21304, 22303, 22304 liner replacement, etc |  | Milling_L3 | Yes | 2016-10-03 23:59 | 2016-10-04 06:00 | 6.0167
Milling_L6 | CVR21604 | Chute | Boton | bogged chute | fine material built up, FO cleaned |  | Milling_L6 | Yes | 2016-10-04 02:00 | 2016-10-04 02:12 | 0.20833
Milling_L5 | Overall | Overall | Operational | Rampup | ramp up |  | Milling_L5 | Yes | 2016-10-04 04:11 | 2016-10-04 04:38 | 0.45
Milling_L5 | BLM22501 | Ball mill | Mechanical | Gear spray | grease spray system fault |  | Milling_L5 | Yes | 2016-10-04 05:27 | 2016-10-04 05:33 | 0.1
Milling_L3 | Overall | Overall | Planned | Planned Others | planned shutdown for HPR21302, 21304, 22303, 22304 liner replacement, etc |  | Milling_L3 | Yes | 2016-10-04 06:00 | 2016-10-04 18:00 | 12
Milling_L4 | Overall | Overall | Operational | Rampup | ramp up |  | Milling_L4 | Yes | 2016-10-04 06:00 | 2016-10-04 07:02 | 1.0333
Milling_L4 | AGM21401 | AG mill | Electrical | Elec Others | AGM brake hydraulic pump fault |  | Milling_L4 | Yes | 2016-10-04 07:02 | 2016-10-04 07:14 | 0.2
Milling_L4 | Overall | Overall | Overhead | Power Supply | Wait for power station to start another GT |  | Milling_L4 | Yes | 2016-10-04 07:14 | 2016-10-04 07:28 | 0.23333
Milling_L4 | Overall | Overall | Operational | Rampup | ramp up |  | Milling_L4 | Yes | 2016-10-04 07:28 | 2016-10-04 07:36 | 0.13333
Milling_L3 | Overall | Overall | Planned | Planned Others | planned shutdown for HPR21302, 21304, 22303, 22304 liner replacement, etc |  | Milling_L3 | Yes | 2016-10-04 18:00 | 2016-10-05 06:00 | 12
Milling_L6 | BLM22601 | Ball mill | Mechanical | Gear spray | grease spray #3 LL |  | Milling_L6 | Yes | 2016-10-04 20:17 | 2016-10-04 20:19 | 0.033333
Milling_L6 | BLM22601 | Ball mill | NI | NI | ball mill cannot start due to inching system disengagement signal lost |  | Milling_L6 | Yes | 2016-10-04 20:19 | 2016-10-04 20:49 | 0.5
Milling_L5 | Overall | Overall | Planned | Planned Others | planned shut down for AGM retorque |  | Milling_L5 | Yes | 2016-10-04 20:38 | 2016-10-05 06:00 | 9.3667
Milling_L4 | CVR21404 | Conveyor | Boton | Pull Wire | pull wire occasionally activated by Boton |  | Milling_L4 | Yes | 2016-10-04 23:35 | 2016-10-04 23:39 | 0.066667
Milling_L4 | DBB22401 | Distributor | Electrical | Valve | all 16 dart valves out of control |  | Milling_L4 | Yes | 2016-10-05 01:50 | 2016-10-05 02:40 | 0.83333
Milling_L3 | Overall | Overall | Planned | Planned Others | planned shutdown for HPR21302, 21304, 22303, 22304 liner replacement, etc |  | Milling_L3 | Yes | 2016-10-05 06:00 | 2016-10-05 18:00 | 12
Milling_L5 | Overall | Overall | Planned | Planned Others | planned shut down for AGM retorque |  | Milling_L5 | Yes | 2016-10-05 06:00 | 2016-10-05 08:26 | 2.4333
Milling_L6 | CRU21601 | Crusher | Electrical | Elec Others | high pebble bin level due to crusher tripped by comms issue |  | Milling_L6 | Yes | 2016-10-05 07:05 | 2016-10-05 07:16 | 0.18333
Milling_L4 | DBB22401 | Distributor |  |  | all 16 dart valves out of control |  | Milling_L4 | Yes | 2016-10-05 07:16 | 2016-10-05 12:00 | 4.7417
Milling_L1 | CVR21104 | Conveyor |  |  | belt rip switch YA2111023B activated, belt ok |  | Milling_L1 | Yes | 2016-10-05 07:48 | 2016-10-05 08:03 | 0.24167
Milling_L5 | HPR21502 | Sensor | Electrical | Sensor/Gauge | both hopper level sensor faulty |  | Milling_L5 | Yes | 2016-10-05 08:26 | 2016-10-05 09:03 | 0.61667
Milling_L5 | PMP21505 | Pump | Electrical | Switch | both motor lube temperature switches activated, caused HV trip and VSD trip |  | Milling_L5 | Yes | 2016-10-05 09:03 | 2016-10-05 09:59 | 0.93333
Milling_L5 | overall | Overall | Operational | Rampup | ramp up |  | Milling_L5 | Yes | 2016-10-05 09:59 | 2016-10-05 10:08 | 0.15
Milling_L4 | BLM22401 | Ball mill | Mechanical | Ball Mill Mechanic | trommel ball baffle plate dislodged |  | Milling_L4 | Yes | 2016-10-05 12:00 | 2016-10-05 18:00 | 6
Milling_L6 | MGD21620 | Magnetic separator | Electrical | gateway | gateway PCC21601GTW3 trip causing lost comms to related 10 mag seps |  | Milling_L6 | Yes | 2016-10-05 12:59 | 2016-10-05 13:23 | 0.4
Milling_L3 | Overall | Overall | Planned | Planned Others | planned shutdown for HPR21302, 21304, 22303, 22304 liner replacement, etc |  | Milling_L3 | Yes | 2016-10-05 18:00 | 2016-10-06 06:00 | 12
Milling_L4 | Overall | Overall | Planned | Planned Others | planned shutdown for repairing ball mill trommel baffle plate, LAU21401/403, Pump major preventitive maintenance, etc |  | Milling_L4 | Yes | 2016-10-05 18:00 | 2016-10-06 06:00 | 12
Milling_L3 | Overall | Overall | Planned | Planned Others | planned shutdown for HPR21302, 21304, 22303, 22304 liner replacement, etc |  | Milling_L3 | Yes | 2016-10-06 06:00 | 2016-10-06 18:00 | 12
Milling_L4 | Overall | Overall | Planned | Planned Others | planned shutdown for repairing ball mill trommel baffle plate, LAU21401/403, Pump major preventitive maintenance, etc |  | Milling_L4 | Yes | 2016-10-06 06:00 | 2016-10-06 18:00 | 12
Overhead | Power Supply | Conveyor | Overhead | Power Supply | CVR21507 tripped due to HV trip |  | Milling_L5 | Yes | 2016-10-06 11:10 | 2016-10-06 12:54 | 1.7333
Overhead | Power Supply | Conveyor | Overhead | Power Supply | CVR21607 tripped due to HV trip |  | Milling_L6 | Yes | 2016-10-06 11:10 | 2016-10-06 12:47 | 1.6167
Overhead | Power Supply | Conveyor | Overhead | Power Supply | CVR21507 tripped due to HV trip |  | Milling_L5 | Yes | 2016-10-06 13:08 | 2016-10-06 14:11 | 1.05
Overhead | Power Supply | Conveyor | Overhead | Power Supply | CVR21607 tripped due to HV trip |  | Milling_L6 | Yes | 2016-10-06 13:08 | 2016-10-06 13:58 | 0.83333
Milling_L6 | CVR21604 | Conveyor | Boton | others | blocked chute signal by dirty sensor |  | Milling_L6 | Yes | 2016-10-06 15:46 | 2016-10-06 15:52 | 0.1
Milling_L3 | Overall | Overall | Planned | Planned Others | planned shutdown for HPR21302, 21304, 22303, 22304 liner replacement, etc |  | Milling_L3 | Yes | 2016-10-06 18:00 | 2016-10-07 06:00 | 12
Milling_L4 | Overall | Overall | Planned | Planned Others | planned shutdown for repairing ball mill trommel baffle plate, LAU21401/403, Pump major preventitive maintenance, etc |  | Milling_L4 | Yes | 2016-10-06 18:00 | 2016-10-07 06:00 | 12
Overhead | Power Supply | Conveyor | Overhead | Power Supply | CVR21507 tripped due to HV trip |  | Milling_L5 | Yes | 2016-10-06 20:08 | 2016-10-06 20:35 | 0.45
Overhead | Power Supply | Conveyor | Overhead | Power Supply | CVR21607 tripped due to HV trip |  | Milling_L6 | Yes | 2016-10-06 20:08 | 2016-10-06 20:32 | 0.4
Milling_L6 | BLM22601 | Ball Mill | Operational | Op Others | BLM22601 emergency stop button activated by FO |  | Milling_L6 | Yes | 2016-10-06 23:45 | 2016-10-07 00:03 | 0.3
Milling_L2 | CVR21204 | Conveyor | Boton | Pull Wire | Pull wire activated by rock |  | Milling_L2 | Yes | 2016-10-07 00:28 | 2016-10-07 00:33 | 0.083333
Milling_L2 | CVR21204 | Conveyor |  |  | Emergency stop button activated and reseted itself |  | Milling_L2 | Yes | 2016-10-07 01:07 | 2016-10-07 01:12 | 0.083333
Overhead | Power Supply | Ball Mill | Overhead | Power Supply | BLM22101 tripped due to two GT lost in power plant |  | Milling_L1 | Yes | 2016-10-07 02:46 | 2016-10-07 03:24 | 0.63333
Overhead | Power Supply | Ball Mill | Overhead | Power Supply | BLM22201 tripped due to two GT lost in power plant |  | Milling_L2 | Yes | 2016-10-07 02:46 | 2016-10-07 03:33 | 0.78333
Overhead | Power Supply | Ball Mill | Overhead | Power Supply | BLM22501 tripped due to two GT lost in power plant |  | Milling_L5 | Yes | 2016-10-07 02:46 | 2016-10-07 03:13 | 0.45
Milling_L3 | Overall | Overall | Planned | Planned Others | planned shutdown for HPR21302, 21304, 22303, 22304 liner replacement, etc |  | Milling_L3 | Yes | 2016-10-07 06:00 | 2016-10-07 07:15 | 1.25
Milling_L4 | Overall | Overall | Planned | Planned Others | planned shutdown for repairing ball mill trommel baffle plate, LAU21401/403, Pump major preventitive maintenance, etc |  | Milling_L4 | Yes | 2016-10-07 06:00 | 2016-10-07 18:00 | 12
Milling_L5 | CVR21504 | Chute | Boton | bogged chute | CVR21504 discharge chute blocked |  | Milling_L5 | Yes | 2016-10-07 06:48 | 2016-10-07 07:23 | 0.58333
Milling_L3 | AGM21301 | AG mill | Operational | AG Mill Lube | Due to mechanical defect, AGM21301 thrust bearing FI213174 low low, operator follow temporary procedure to start up AG mill |  | Milling_L3 | Yes | 2016-10-07 07:15 | 2016-10-07 08:43 | 1.4667
Milling_L3 | PMP21305 | Pump | Mechanical | Cyclone Feed Pump | PMP21305 discharge pipe leaking |  | Milling_L3 | Yes | 2016-10-07 08:43 | 2016-10-07 12:20 | 3.6167
Overhead | Power Supply | overall | Overhead | Power Supply | waiting for power station to start another GT and PMP21304 tripped repeatly |  | Milling_L3 | Yes | 2016-10-07 12:20 | 2016-10-07 13:33 | 1.2167
Milling_L3 | Overall | Overall | Operational | Rampup | ramp up |  | Milling_L3 | Yes | 2016-10-07 13:33 | 2016-10-07 14:38 | 1.0833
Milling_L1 | PMP21101 | Pump | Mechanical | Cyclone Feed Pump | discharge mining hose worn out and replacement of mining house |  | Milling_L1 | Yes | 2016-10-07 14:30 | 2016-10-07 18:00 | 3.5
Milling_L1 | PMP21101 | Pump | Mechanical | Cyclone Feed Pump | discharge mining hose worn out nd replacement of mining house |  | Milling_L1 | Yes | 2016-10-07 18:00 | 2016-10-08 06:00 | 12
Milling_L4 | Overall | Overall | Planned | Planned Others | planned shutdown for repairing ball mill trommel baffle plate, LAU21401/403, Pump major preventitive maintenance, etc |  | Milling_L4 | Yes | 2016-10-07 18:00 | 2016-10-08 06:00 | 12
Milling_L5 | BLM22501 | Ball Mill | Electrical | Ball Mill Lube | Ball mill tripped by reducer lube pump 1 contractor bounce |  | Milling_L5 | Yes | 2016-10-07 23:54 | 2016-10-08 00:28 | 0.56667
Milling_L5 | PMP21505 | Pump | Electrical | VSD | VSD not ready fault |  | Milling_L5 | Yes | 2016-10-08 00:28 | 2016-10-08 01:55 | 1.45
Milling_L1 | PMP21101 | Pump | Mechanical | Cyclone Feed Pump | discharge mining hose worn out and replacement of mining house |  | Milling_L1 | Yes | 2016-10-08 06:00 | 2016-10-08 08:10 | 2.1667
Milling_L4 | Overall | Overall | Planned | Planned Others | planned shutdown for clearing scat chute and repairing ball mill trommel baffle plate, repairing LAU21401/403, Pump major preventitive maintenance, etc |  | Milling_L4 | Yes | 2016-10-08 06:00 | 2016-10-08 18:00 | 12
Milling_L1 | Overall | Overall | Operational | Rampup | ramp up |  | Milling_L1 | Yes | 2016-10-08 08:10 | 2016-10-08 09:07 | 0.95
Milling_L2 | CVR21204 | Conveyor | Operational | Pull Wire | CVR21204 pull wire activated by rocks from AFD21201 |  | Milling_L2 | Yes | 2016-10-08 16:21 | 2016-10-08 16:31 | 0.16667
Milling_L5 | BLM22501 | Ball Mill | Electrical | Ball Mill Lube | Ball mill tripped by reducer lube pumps contractor bounce |  | Milling_L5 | Yes | 2016-10-08 17:59 | 2016-10-08 18:00 | 0.016667
Milling_L4 | Overall | Overall | Planned | Planned Others | planned shutdown for clearing scat chute and repairing ball mill trommel baffle plate, repairing LAU21401/403, Pump major preventitive maintenance, etc |  | Milling_L4 | Yes | 2016-10-08 18:00 | 2016-10-09 06:00 | 12
Milling_L5 | BLM22501 | Ball Mill | Electrical | Ball Mill Lube | Ball mill tripped by reducer lube pumps contractor bounce |  | Milling_L5 | Yes | 2016-10-08 18:00 | 2016-10-08 18:52 | 0.86667
Milling_L1 | CVR21107 | Chute | NI | NI | CVR21107 discharge chute block chute sensor activated, suspect rock hit the sensor |  | Milling_L1 | Yes | 2016-10-08 21:37 | 2016-10-08 21:58 | 0.35
Milling_L4 | Overall | Overall | Planned | Planned Others | planned shutdown for clearing scat chute and repairing ball mill trommel baffle plate, repairing LAU21401/403, Pump major preventitive maintenance, etc |  | Milling_L4 | Yes | 2016-10-09 06:00 | 2016-10-09 09:00 | 3
Milling_L4 | PMP22405 | Pump | Mechanical | Leaking | PMP22405 flange bolts were visually not tight, fitters tightened bolts |  | Milling_L4 | Yes | 2016-10-09 09:00 | 2016-10-09 12:40 | 3.6667
Milling_L1 | CVR21107 | Chute | NI | NI | CVR21107 discharge chute block chute sensor activated, suspect rock hit the sensor |  | Milling_L1 | Yes | 2016-10-09 11:32 | 2016-10-09 12:09 | 0.61667
Milling_L4 | Overall | Overall | Operational | Rampup | ramp up |  | Milling_L4 | Yes | 2016-10-09 12:40 | 2016-10-09 13:24 | 0.73333
Milling_L4 | PMP21405 | Pump | Mechanical | Leaking | make-up water pipe flange leaking |  | Milling_L4 | Yes | 2016-10-09 13:24 | 2016-10-09 14:27 | 1.05
Overhead | Power Supply | AG Mill | Overhead | Power Supply | shutdown line3 to start line4 as per power plant requirement |  | Milling_L4 | Yes | 2016-10-09 14:27 | 2016-10-09 15:33 | 1.1
Milling_L3 | PMP21301 | Pump | Mechanical | Mech Others | change over PMP21301 to PMP21305, PMP21301 going to rebuilt |  | Milling_L3 | Yes | 2016-10-09 14:50 | 2016-10-09 18:00 | 3.1667
Milling_L4 | Overall | Overall | Operational | Rampup | Ramp up |  | Milling_L4 | Yes | 2016-10-09 15:33 | 2016-10-09 15:42 | 0.15
Milling_L4 | AGM21401 | AG mill | NI | NI | AGM21401 brake hydraulic oil filter pressure differential switch activated |  | Milling_L4 | Yes | 2016-10-09 15:42 | 2016-10-09 16:04 | 0.36667
Milling_L4 | Overall | Overall | Operational | Rampup | ramp up |  | Milling_L4 | Yes | 2016-10-09 16:04 | 2016-10-09 16:10 | 0.1
Service | PMP29154 | Pump | Electrical | Elec Others | process water pump trip, burnt cable in VSD for PMP29154 control cabinet |  | Milling_L4 | Yes | 2016-10-09 16:22 | 2016-10-09 17:40 | 1.3
Milling_L4 | Overall | Overall | Operational | Rampup | ramp up (flushing HPR21401 and discharge pipe of PMP21401) |  | Milling_L4 | Yes | 2016-10-09 17:40 | 2016-10-09 19:08 | 1.4667
Overhead | Power Supply | Overall | Overhead | Power Supply | L3 shut down as power plant allowed maximum 5 lines running simultaneously |  | Milling_L3 | Yes | 2016-10-09 18:00 | 2016-10-10 02:51 | 8.85
Milling_L4 | CVR21405 | Chute | Boton | bogged chute | Conveyor tripped due to rocks got stuck in head drum and chute |  | Milling_L4 | Yes | 2016-10-09 20:25 | 2016-10-09 20:44 | 0.31667
Milling_L1 | BLM22101 | Ball mill | NI | NI | Ball mill tripped when operator swap over pinion bearing lube filter |  | Milling_L1 | Yes | 2016-10-09 20:49 | 2016-10-09 21:02 | 0.21667
Milling_L1 | Overall | Overall | Planned | Planned Others | planned shutdown for chutes modification, pump preventive maintenance, etc |  | Milling_L1 | Yes | 2016-10-10 01:00 | 2016-10-10 06:00 | 5
Milling_L4 | BLM22401 | Ball mill | Electrical | Elec Others | LRS differential rotor currents too high |  | Milling_L4 | Yes | 2016-10-10 04:27 | 2016-10-10 04:54 | 0.45
Milling_L4 | BLM22401 | Ball mill | Electrical | Ball Mill Lube | Can't start due to lube pumps contractor bounce fault and one of the main motors burnt. |  | Milling_L4 | Yes | 2016-10-10 04:54 | 2016-10-10 06:00 | 1.1
Milling_L1 | Overall | Overall | Planned | Planned Others | planned shutdown for chutes modification, pump preventive maintenance, etc |  | Milling_L1 | Yes | 2016-10-10 06:00 | 2016-10-10 11:57 | 5.95
Milling_L4 | BLM22401 | Ball mill | Electrical | Ball mill motor | main motors 1# burnt. |  | Milling_L4 | Yes | 2016-10-10 06:00 | 2016-10-10 18:00 | 12
Milling_L2 | CVR21207 | Conveyor | NI | NI | pull wire activiated and then reset |  | Milling_L2 | Yes | 2016-10-10 12:46 | 2016-10-10 13:03 | 0.28333
Milling_L4 | BLM22401 | Ball mill | Electrical | Ball mill motor | main motors 1# burnt. |  | Milling_L4 | Yes | 2016-10-10 18:00 | 2016-10-11 06:00 | 12
Milling_L3 | CRU21301 | Crusher | Electrical | Sensor/Gauge | both pebble crushers HH temp differenital between bush and return oil caused by bush temp sensor fault |  | Milling_L3 | Yes | 2016-10-10 21:16 | 2016-10-10 21:20 | 0.066667
Milling_L3 | CRU21301 | Crusher | Electrical | Sensor/Gauge | both pebble crushers HH temp differenital between bush and return oil caused by bush temp sensor fault |  | Milling_L3 | Yes | 2016-10-10 21:16 | 2016-10-10 21:20 | 0.07
Milling_L4 | BLM22401 | Ball mill | Electrical | Ball mill motor | main motors 1# burnt. |  | Milling_L4 | Yes | 2016-10-11 06:00 | 2016-10-11 18:00 | 12
Milling_L4 | BLM22401 | Ball mill | Electrical | Ball mill motor | main motors 1# burnt. |  | Milling_L4 | Yes | 2016-10-11 18:00 | 2016-10-12 06:00 | 12
Milling_L6 | CVR21604 | Chute |  |  | bogged chute caused by a big metal plate, still investigating the source |  | Milling_L6 | Yes | 2016-10-11 19:50 | 2016-10-11 20:48 | 0.96667
Milling_L4 | BLM22401 | Ball mill | Electrical | Ball mill motor | main motors 1# burnt. |  | Milling_L4 | Yes | 2016-10-12 06:00 | 2016-10-12 18:00 | 12
Milling_L6 | Overall | Overall | Planned | Planned Others | New feed stopped for slurry pooling investigation experiments |  | Milling_L6 | Yes | 2016-10-12 08:47 | 2016-10-12 08:56 | 0.15833
Milling_L5 | Overall | Overall | Planned | Planned Others | New feed stopped for slurry pooling investigation experiments |  | Milling_L5 | Yes | 2016-10-12 09:00 | 2016-10-12 09:06 | 0.11667
Milling_L1 | Overall | Overall | Planned | Planned Others | New feed stopped for slurry pooling investigation experiments |  | Milling_L1 | Yes | 2016-10-12 09:17 | 2016-10-12 09:21 | 0.066667
Milling_L2 | CVR21204 | Conveyor | Operational | Pull Wire | tripped by pull wire activated |  | Milling_L2 | Yes | 2016-10-12 09:44 | 2016-10-12 09:50 | 0.1
Dry | ore supply | Overall | NI | NI | L6 feed off due to low COS |  | Milling_L6 | Yes | 2016-10-12 12:04 | 2016-10-12 12:12 | 0.14167
Dry | ore supply |  | NI | NI | L1 feed off due to low COS |  | Milling_L1 | Yes | 2016-10-12 13:44 | 2016-10-12 15:22 | 1.65
Milling_L5 | COS21501 | Ball Mill | Electrical | Elec Others | Main motor cooling fan contactor bounce |  | Milling_L5 | Yes | 2016-10-12 16:30 | 2016-10-12 16:54 | 0.4
Milling_L4 | BLM22401 | Ball mill | Electrical | Ball mill motor | main motors 1# burnt. |  | Milling_L4 | Yes | 2016-10-12 18:00 | 2016-10-13 06:00 | 12
Milling_L5 | CVR21504 | Chute | Operational | Bogged Chute | chute partially bogged |  | Milling_L5 | Yes | 2016-10-12 18:09 | 2016-10-12 18:31 | 0.35833
Milling_L2 | CVR21204 | Conveyor |  |  | belt trip by E-stop activated accidentally. |  | Milling_L2 | Yes | 2016-10-13 03:38 | 2016-10-13 03:46 | 0.13333
Milling_L4 | BLM22401 | Ball mill | Electrical | Ball mill motor | main motors 1# burnt. |  | Milling_L4 | Yes | 2016-10-13 06:00 | 2016-10-13 18:00 | 12
Milling_L2 | CVR21204 | Conveyor | Electrical | Elec Others | tripped on 'LOS Acitivated Fault' |  | Milling_L2 | Yes | 2016-10-13 08:32 | 2016-10-13 08:34 | 0.033333
Milling_L2 | CVR21204 | Conveyor | Electrical | Elec Others | tripped on 'LOS Acitivated Fault' |  | Milling_L2 | Yes | 2016-10-13 08:49 | 2016-10-13 08:58 | 0.15
Milling_L2 | CVR21204 | Conveyor | Electrical | Elec Others | tripped on 'LOS Acitivated Fault' |  | Milling_L2 | Yes | 2016-10-13 09:37 | 2016-10-13 09:54 | 0.28333
Milling_L5 | CVR21504 | Chute | Boton | bogged chute | chute partially bogged by building material |  | Milling_L5 | Yes | 2016-10-13 10:22 | 2016-10-13 10:55 | 0.54167
Milling_L6 | CVR21605 | Conveyor | Electrical | winch | winch failed to start |  | Milling_L6 | Yes | 2016-10-13 10:40 | 2016-10-13 10:48 | 0.13333
Overhead | Power Supply | Overall | Overhead | Power Supply | shutdown L2 BLM when testing L4 BLM main motor as power plant allowed maximum 5 lines running simultaneously |  | Milling_L2 | Yes | 2016-10-13 12:33 | 2016-10-13 12:46 | 0.225
Milling_L6 | AGM21601 | AG mill | Mechanical | AG Mill Mechanic | bolt at discharge end loosed and been cut off |  | Milling_L6 | Yes | 2016-10-13 16:15 | 2016-10-13 18:00 | 1.75
Milling_L4 | BLM22401 | Ball mill | Electrical | Ball mill motor | main motors 1# burnt. |  | Milling_L4 | Yes | 2016-10-13 18:00 | 2016-10-13 20:50 | 2.8333
Milling_L6 | AGM21601 | AG mill | Mechanical | AG Mill Mechanic | bolt at discharge end loosed and been cut off |  | Milling_L6 | Yes | 2016-10-13 18:00 | 2016-10-13 18:22 | 0.36667
Milling_L4 | BLM22401 | Ball mill | Operational | Op Others | put ball mill feed cart back in |  | Milling_L4 | Yes | 2016-10-13 20:50 | 2016-10-13 21:00 | 0.16667
Milling_L4 | BLM22401 | Ball mill | Electrical | Ball mill motor | de-isolation |  | Milling_L4 | Yes | 2016-10-13 21:00 | 2016-10-13 22:30 | 1.5
Milling_L3 | PMP21304 | Sensor | Electrical | Elec Others | pump trip due to Level sensor 1# faulty. |  | Milling_L3 | Yes | 2016-10-13 22:03 | 2016-10-13 22:10 | 0.10833
Milling_L3 | PMP21304 | Sensor | Electrical | Elec Others | pump trip due to Level sensor 1# faulty. |  | Milling_L3 | Yes | 2016-10-13 22:03 | 2016-10-13 22:09 | 0.11
Milling_L4 | PMP22401 | Valve | Electrical | Elec Others | suction valve could not fully open |  | Milling_L4 | Yes | 2016-10-13 22:30 | 2016-10-13 22:50 | 0.33333
Milling_L4 | Overall | Overall | Operational | Rampup | ramp up |  | Milling_L4 | Yes | 2016-10-13 22:50 | 2016-10-13 23:17 | 0.45
Overhead | Power Supply | Overall | Overhead | Power Supply | shut down line 5 mills as power plant allowed maximum 5 lines running simultaneously |  | Milling_L5 | Yes | 2016-10-13 23:17 | 2016-10-14 00:11 | 0.9
Milling_L5 | Overall | Overall | Planned | Planned Others | planned shut down due to screen inspection and swap AG mill feed car |  | Milling_L5 | Yes | 2016-10-14 00:11 | 2016-10-14 06:00 | 5.8167
Milling_L6 | AGM21601 | AG mill |  | AG Mill Lube | discharge bearing 037 temp high high >60degC, actually fake alarm |  | Milling_L6 | Yes | 2016-10-14 02:45 | 2016-10-14 03:32 | 0.775
Milling_L5 | Overall | Overall | Planned | Planned Others | planned shut down due to screen inspection and swap AG mill feed car |  | Milling_L5 | Yes | 2016-10-14 06:00 | 2016-10-14 09:11 | 3.1833
Milling_L5 | Overall | Overall | Operational | Rampup | ramp up |  | Milling_L5 | Yes | 2016-10-14 09:11 | 2016-10-14 09:39 | 0.46667
Milling_L2 | Overall | Overall | Planned | Planned Others | Line 2 planned shutdown due to screen inspection and clean concentrate transfer pipe |  | Milling_L2 | Yes | 2016-10-14 09:39 | 2016-10-14 18:00 | 8.35
Overhead | Power Supply | Overall | Overhead | Power Supply | L5 AG mill and ball mill can't start due to power plant allowed maximum 5 lines running simultaneously |  | Milling_L5 | Yes | 2016-10-14 09:39 | 2016-10-14 10:57 | 1.3
Milling_L6 | CVR21607 | Conveyor | Electrical | 24V | 24V DC fault |  | Milling_L6 | Yes | 2016-10-14 12:02 | 2016-10-14 12:42 | 0.65833
Milling_L2 | Overall | Overall | Planned | Planned Others | planned shutdown due to screen inspection and final concentrate pipe clean , etc |  | Milling_L2 | Yes | 2016-10-14 18:00 | 2016-10-15 06:00 | 12
Milling_L5 | CVR21505 | Conveyor | Operational | Op Others | sequence stop button pushed accidentally |  | Milling_L5 | Yes | 2016-10-14 18:05 | 2016-10-14 18:08 | 0.058333
Milling_L4 | BLM22401 | Ball mill |  |  | ball mill trip on reducer 2 bearing group 1 flow LL alarm(FT224453) |  | Milling_L4 | Yes | 2016-10-15 04:19 | 2016-10-15 04:29 | 0.15833
Milling_L2 | Overall | Overall | Planned | Planned Others | planned shutdown due to screen inspection and final concentrate pipe clean , etc |  | Milling_L2 | Yes | 2016-10-15 06:00 | 2016-10-15 18:00 | 12
Milling_L4 | CVR21404 | Conveyor | Boton | Pull Wire | conveyor tripped by pull wire due to falling rocks |  | Milling_L4 | Yes | 2016-10-15 09:06 | 2016-10-15 09:10 | 0.066667
Milling_L6 | CRU21601 | Pebble Crusher | Operational | Op Others | FDR21607 failed to start after CRU21601 calibrated CSS, CRU21602 failed to start as well at that moment, reason under investigating |  | Milling_L6 | Yes | 2016-10-15 14:07 | 2016-10-15 14:21 | 0.23333
Milling_L6 | CRU21601 | Pebble Crusher | Electrical | Elec Others | FDR21607 failed to start after CRU21601 calibrated CSS, CRU21602 failed to start as well at that moment, reason under investigating |  | Milling_L6 | Yes | 2016-10-15 14:21 | 2016-10-15 14:35 | 0.23333
Milling_L2 | Overall | Overall | Planned | Planned Others | planned shutdown due to screen inspection and final concentrate pipe clean , etc |  | Milling_L2 | Yes | 2016-10-15 18:00 | 2016-10-16 06:00 | 12
Milling_L2 | Overall | Overall | Planned | Planned Others | planned shutdown due to screen inspection and final concentrate pipe clean , etc |  | Milling_L2 | Yes | 2016-10-16 06:00 | 2016-10-16 18:00 | 12
Milling_L5 | HPR21504 | Sensor | Electrical | Sensor/Gauge | hopper level sensor sudden drop to 0 |  | Milling_L5 | Yes | 2016-10-16 09:05 | 2016-10-16 09:07 | 0.033333
Milling_L5 | CVR21505 | Chute | Operational | Op Others | belt tripped on discharge chute block alarm activated by dirty sensor |  | Milling_L5 | Yes | 2016-10-16 17:53 | 2016-10-16 18:00 | 0.11667
Milling_L2 | Overall | Overall | Planned | Planned Others | planned shutdown due to screen inspection and final concentrate pipe clean , etc |  | Milling_L2 | Yes | 2016-10-16 18:00 | 2016-10-16 23:08 | 5.1333
Milling_L5 | CVR21505 | Chute | Operational | Op Others | belt tripped on discharge chute block alarm activated by dirty sensor |  | Milling_L5 | Yes | 2016-10-16 18:00 | 2016-10-16 18:16 | 0.26667
Milling_L2 | Overall | Overall | Operational | Rampup | ramp up |  | Milling_L2 | Yes | 2016-10-16 23:08 | 2016-10-17 00:20 | 1.2
Milling_L1 | Overall | Overall | Operational | Op Others | took line off earlier than planned. |  | Milling_L1 | Yes | 2016-10-17 00:01 | 2016-10-17 00:31 | 0.49167
Milling_L2 | PMP22204 | Pipeline | Mechanical | Mech Others | discharge pipeline leaking |  | Milling_L2 | Yes | 2016-10-17 00:20 | 2016-10-17 04:50 | 4.5
Milling_L4 | BLM22401 | Ball mill | Mechanical | Mech Others | ball mill trip on gear spray grease system fault |  | Milling_L4 | Yes | 2016-10-17 04:04 | 2016-10-17 04:17 | 0.225
Milling_L2 | Overall | Overall | Operational | Rampup | ramp up |  | Milling_L2 | Yes | 2016-10-17 04:50 | 2016-10-17 05:30 | 0.66667
Milling_L2 | Overall | Overall | Operational | Op Others | line 1 planned shut down delayed due to handover time and power plant allowed maximum 5 lines running simultaneously |  | Milling_L2 | Yes | 2016-10-17 05:30 | 2016-10-17 06:00 | 0.5
Milling_L2 | Overall | Overall | Operational | Op Others | line 1 planned shut down delayed due to handover time and power plant allowed maximum 5 lines running simultaneously |  | Milling_L2 | Yes | 2016-10-17 06:00 | 2016-10-17 06:46 | 0.76667
Milling_L1 | Overall | Overall | Planned | Planned Others | planned shutdown due to screen inspection and final concentrate pipe clean , etc |  | Milling_L1 | Yes | 2016-10-17 06:46 | 2016-10-17 18:00 | 11.2333
Overhead | Power Supply | Overall | Overhead | Power Supply | wait L1 rampdown as power plant allowed maximum 5 lines running simultaneously |  | Milling_L2 | Yes | 2016-10-17 06:46 | 2016-10-17 07:30 | 0.73333
Milling_L2 | PMP22204 | Pump | Mechanical | Mech Others | Drive belt loose |  | Milling_L2 | Yes | 2016-10-17 07:30 | 2016-10-17 10:26 | 2.9333
Milling_L6 | Control System | SCADA Software | Operational | AG Operating | Feed cut due to load cell >1500 tph when commissioning 'expert operational system' |  | Milling_L6 | Yes | 2016-10-17 08:06 | 2016-10-17 08:11 | 0.075
Milling_L2 | Overall | Overall | Operational | Rampup | ramp up |  | Milling_L2 | Yes | 2016-10-17 10:26 | 2016-10-17 10:55 | 0.48333
Milling_L2 | AGM21201 | AG mill | Electrical | Elec Others | AGM circuit breaker fault, sparky reseted |  | Milling_L2 | Yes | 2016-10-17 10:55 | 2016-10-17 11:18 | 0.38333
Milling_L2 | AGM21201 | AG mill | Electrical | Elec Others | AGM shake failed and close loop control not ready |  | Milling_L2 | Yes | 2016-10-17 11:18 | 2016-10-17 11:46 | 0.46667
Milling_L2 | AGM21201 | AG mill | Electrical | HV issue | AGM HV issues |  | Milling_L2 | Yes | 2016-10-17 11:46 | 2016-10-17 12:22 | 0.6
Milling_L5 | BLM22501 | Ball mill | Mechanical | Gear spray | BLM gear spray grease pressure low |  | Milling_L5 | Yes | 2016-10-17 12:25 | 2016-10-17 14:16 | 1.8583
Milling_L4 | CVR21404 | Chute | Operational | Bogged Chute | remove big rock stuck in CVR21404 discharge chute |  | Milling_L4 | Yes | 2016-10-17 14:40 | 2016-10-17 14:43 | 0.05
Milling_L6 | PMP21605 | Pump |  |  | discharge pipe bogged in controlled expert mode, reason under investigating |  | Milling_L6 | Yes | 2016-10-17 15:47 | 2016-10-17 18:00 | 2.2167
Milling_L1 | Overall | Overall | Planned | Planned Others | planned shutdown due to screen inspection and final concentrate pipe clean , etc |  | Milling_L1 | Yes | 2016-10-17 18:00 | 2016-10-18 06:00 | 12
Milling_L6 | PMP21605 | Pump |  |  | discharge pipe bogged in controlled expert mode, unbogging is ongoing. Reason under investigation |  | Milling_L6 | Yes | 2016-10-17 18:00 | 2016-10-18 06:00 | 12
Milling_L4 | CVR21404 | Conveyor | Boton | others | trip on HH current by rock stuck in between the rock box and scraper. |  | Milling_L4 | Yes | 2016-10-17 21:48 | 2016-10-17 23:11 | 1.3833
Milling_L5 | BLM22501 | Ball mill | Mechanical | Mech Others | ball mill trip on grease spray nozzle #4 flow LL alarm. |  | Milling_L5 | Yes | 2016-10-17 23:20 | 2016-10-17 23:28 | 0.15
Milling_L4 | CVR21404 | Conveyor |  |  | trip on pull wire 25A activated. |  | Milling_L4 | Yes | 2016-10-18 04:05 | 2016-10-18 04:15 | 0.16667
Milling_L1 | Overall | Overall | Planned | Planned Others | planned shutdown due to screen inspection and final concentrate pipe clean , etc |  | Milling_L1 | Yes | 2016-10-18 06:00 | 2016-10-18 18:00 | 12
Milling_L6 | PMP21605 | Pump | Schneider |  | discharge pipe bogged in controlled expert mode, unbogging is ongoing. Reason under investigation |  | Milling_L6 | Yes | 2016-10-18 06:00 | 2016-10-18 18:00 | 12
Milling_L3 | CRU21302 | Crusher | Mechanical | Mech Others | two springs found in CRU21302 while CRU21301 isolated to replace bush temp sensor |  | Milling_L3 | Yes | 2016-10-18 11:06 | 2016-10-18 11:33 | 0.45
Milling_L4 | CVR21404 | Conveyor | Boton | Pull Wire | pull wire activated by falling rocks |  | Milling_L4 | Yes | 2016-10-18 11:16 | 2016-10-18 11:23 | 0.11667
Milling_L1 | Overall | Overall | Planned | Planned Others | planned shutdown due to screen inspection and final concentrate pipe clean , etc |  | Milling_L1 | Yes | 2016-10-18 18:00 | 2016-10-19 06:00 | 12
Milling_L6 | PMP21605 | Pump | Schneider |  | discharge pipe bogged in controlled expert mode, unbogging and put pipe back in. |  | Milling_L6 | Yes | 2016-10-18 18:00 | 2016-10-19 06:00 | 12
Milling_L2 | CVR21204 | Conveyor | Boton | others | rip switch B activated by metal skirt come off, belt checked OK. |  | Milling_L2 | Yes | 2016-10-18 19:57 | 2016-10-18 20:09 | 0.19167
Milling_L1 | Overall | Overall | Planned | Planned Others | planned shutdown due to screen inspection and final concentrate pipe clean , etc |  | Milling_L1 | Yes | 2016-10-19 06:00 | 2016-10-19 18:00 | 12
Milling_L6 | PMP21605 | Pump | Schneider |  | discharge pipe bogged in controlled expert mode, unbogging and put pipe back in. |  | Milling_L6 | Yes | 2016-10-19 06:00 | 2016-10-19 11:48 | 5.8
Milling_L6 | Overall | Overall | Operational | Rampup | Ramp up Line 6, encounter issues of shutting HPR21601 manual drain valve, shut HPR21602 make-up water valve, shaking AGM6, calibrate density gauge and inch BLM. |  | Milling_L6 | Yes | 2016-10-19 11:48 | 2016-10-19 13:35 | 1.7833
Milling_L5 | CVR21505 | Conveyor | Operational | winch tension | Ops adjust belt tension, tripped CVR21505 |  | Milling_L5 | Yes | 2016-10-19 12:20 | 2016-10-19 12:24 | 0.066667
Milling_L6 | PMP21605 | Pump | Schneider |  | Test pump discharge pipeline in case any leakage, encounter issues of adjusting HPR21601 make-up water valve |  | Milling_L6 | Yes | 2016-10-19 13:35 | 2016-10-19 14:05 | 0.5
Milling_L6 | BLM22601 | Ball mill | Electrical | ball mill inching | fortress key socket signal incorrect |  | Milling_L6 | Yes | 2016-10-19 14:05 | 2016-10-19 14:28 | 0.38333
Milling_L6 | Overall | Overall | Operational | Rampup | ramp up |  | Milling_L6 | Yes | 2016-10-19 14:28 | 2016-10-19 14:36 | 0.13333
Milling_L6 | AGM21601 | AG mill | Operational | AG Operating | feed off as high mill load |  | Milling_L6 | Yes | 2016-10-19 15:17 | 2016-10-19 15:33 | 0.26667
Milling_L1 | Overall | Overall | Planned | Planned Others | planned shutdown due to screen inspection and final concentrate pipe clean , etc |  | Milling_L1 | Yes | 2016-10-19 18:00 | 2016-10-20 06:00 | 12
Milling_L5 | CVR21504 | Conveyor | Boton | Pull Wire | pull wire activated occasionally by Boton operator |  | Milling_L5 | Yes | 2016-10-19 19:20 | 2016-10-19 19:26 | 0.1
Milling_L5 | PMP21505 | Pump |  |  | mining hose blew out, change mining hose |  | Milling_L5 | Yes | 2016-10-19 21:18 | 2016-10-20 04:06 | 6.8
Milling_L4 | CVR21404 | Conveyor | Boton | Pull Wire | activiated by rock from AFD21402 |  | Milling_L4 | Yes | 2016-10-19 23:38 | 2016-10-19 23:39 | 0.016667
Milling_L4 | CVR21404 | Conveyor | Boton | Pull Wire | activiated by rock from AFD21402 |  | Milling_L4 | Yes | 2016-10-20 01:42 | 2016-10-20 01:49 | 0.11667
Milling_L4 | CVR21404 | Conveyor | Boton | Pull Wire | activiated by rock from AFD21402, then stopped AFD21402 |  | Milling_L4 | Yes | 2016-10-20 02:08 | 2016-10-20 02:11 | 0.05
Milling_L5 | Overall | Overall | Operational | Rampup | ramp up |  | Milling_L5 | Yes | 2016-10-20 04:06 | 2016-10-20 04:27 | 0.35
Milling_L5 | BLM22501 | Ball mill | Electrical | Elec Others | ball mill trip on LRS differential current too high |  | Milling_L5 | Yes | 2016-10-20 04:50 | 2016-10-20 04:56 | 0.1
Milling_L1 | Overall | Overall | Planned | Planned Others | planned shutdown due to screen inspection and final concentrate pipe clean , etc |  | Milling_L1 | Yes | 2016-10-20 06:00 | 2016-10-20 08:26 | 2.4333
Milling_L5 | AGM21501 | AG mill | Operational | High Pebble Bin Level | High pebble bin, new feed offline |  | Milling_L5 | Yes | 2016-10-20 07:36 | 2016-10-20 07:57 | 0.36667
Milling_L1 | PMP21104 | Pump | Electrical | Valve | Discharge valve fault, signal discrepancy. |  | Milling_L1 | Yes | 2016-10-20 08:26 | 2016-10-20 08:50 | 0.4
Milling_L1 | PMP22104 | Pump | Mechanical | Mech Others | Maint checking before starting pump PMP22104 and PMP21104. |  | Milling_L1 | Yes | 2016-10-20 08:50 | 2016-10-20 09:25 | 0.58333
Milling_L1 | Overall | Overall | Operational | Rampup | Ramp up |  | Milling_L1 | Yes | 2016-10-20 09:25 | 2016-10-20 10:20 | 0.91667
Milling_L2 | BLM22201 | Ball mill | Electrical | grease spray | Grease spray 4# nozzle flow sensor fault, replaced. |  | Milling_L2 | Yes | 2016-10-20 10:05 | 2016-10-20 11:03 | 0.96667
Milling_L1 | PMP21101 | Pump |  |  | PMP21101LUBHTR heater in OTM, can't swap back. |  | Milling_L1 | Yes | 2016-10-20 10:20 | 2016-10-20 10:50 | 0.5
Milling_L1 | Overall | Overall | Operational | Rampup | Ramp up, calibrate density gauge |  | Milling_L1 | Yes | 2016-10-20 10:50 | 2016-10-20 11:05 | 0.25
Overhead | Power Supply | AG Mill | Overhead | Power Supply | Waiting for power station before shaking AGM |  | Milling_L1 | Yes | 2016-10-20 11:05 | 2016-10-20 11:19 | 0.23333
Milling_L1 | Overall | Overall | Operational | Rampup | ramp up |  | Milling_L1 | Yes | 2016-10-20 11:19 | 2016-10-20 11:36 | 0.28333
Milling_L1 | CVR21106 | Conveyor | Boton | Sensor/Gauge | trip on discharge block chute alarm activated twice, caused by CVR21106 drift |  | Milling_L1 | Yes | 2016-10-20 12:03 | 2016-10-20 12:32 | 0.48333
Milling_L1 | BLM22101 | Ball mill | Electrical | Elec Others | ball mill main motor comms fault |  | Milling_L1 | Yes | 2016-10-20 12:42 | 2016-10-20 12:56 | 0.23333
Milling_L2 | PMP22204 | Pump | Mechanical | Mech Others | pump drive belts ajustment |  | Milling_L2 | Yes | 2016-10-20 13:00 | 2016-10-20 18:00 | 5
Milling_L1 | CVR21106 | Conveyor | Boton | Sensor/Gauge | trip on discharge block chute alarm activated caused by CVR21106 drift |  | Milling_L1 | Yes | 2016-10-20 13:18 | 2016-10-20 13:37 | 0.31667
Milling_L3 | CVR21304 | Conveyor | Boton | bogged chute | CVR21304 current high, chute partially bogged and material built up |  | Milling_L3 | Yes | 2016-10-20 17:50 | 2016-10-20 18:00 | 0.16667
Milling_L3 | CVR21304 | Chute | Boton | bogged chute | CVR21304 current high, chute partially bogged and material built up |  | Milling_L3 | Yes | 2016-10-20 17:50 | 2016-10-20 18:00 | 0.17
Milling_L2 | PMP22204 | Pump | Mechanical | Mech Others | pump drive belts adjustment |  | Milling_L2 | Yes | 2016-10-20 18:00 | 2016-10-20 20:30 | 2.5
Milling_L2 | PMP22204 | Pump | Mechanical | Mech Others | pump drive belts adjustment |  | Milling_L2 | Yes | 2016-10-20 18:00 | 2016-10-20 20:30 | 2.5
Milling_L3 | CVR21304 | Chute | Boton | bogged chute | CVR21304 current high, chute partially bogged and material built up |  | Milling_L3 | Yes | 2016-10-20 18:00 | 2016-10-20 18:40 | 0.66667
Milling_L2 | PMP22203 | Valve | Mechanical | Mech Others | gland water valve can not open |  | Milling_L2 | Yes | 2016-10-20 20:30 | 2016-10-20 21:15 | 0.75
Milling_L1 | PMP22104 | Pump | NI | NI | VSD fault, reason not clear yet |  | Milling_L1 | Yes | 2016-10-20 20:43 | 2016-10-20 23:49 | 3.1
Milling_L2 | Overall | Overall | Operational | Rampup | ramp up |  | Milling_L2 | Yes | 2016-10-20 21:15 | 2016-10-20 21:40 | 0.41667
Milling_L2 | CVR21205 | Conveyor | Operational | Op Others | chute block sensor activated, dirty sensor |  | Milling_L2 | Yes | 2016-10-20 22:20 | 2016-10-20 22:34 | 0.23333
Milling_L2 | PMP22204 | Pump | Electrical | VSD | motor fan fault at first, sparky check, then VSD fault |  | Milling_L2 | Yes | 2016-10-21 02:56 | 2016-10-21 04:21 | 1.4167
Milling_L6 | PMP21605 | Pump | Electrical | Valve | tripped on suction valve limit discrepancy fault |  | Milling_L6 | Yes | 2016-10-21 04:21 | 2016-10-21 04:56 | 0.58333
Milling_L6 | AGM21601 | AG mill | Operational | Op Others | AG mill tripped on cooling water flow low low when swapping over cooling water pumps |  | Milling_L6 | Yes | 2016-10-21 13:54 | 2016-10-21 14:22 | 0.45833
Milling_L3 | Overall | Overall | Planned | Planned Others | planned shutdown for diverter chute maintenance, screen inspection, etc |  | Milling_L3 | Yes | 2016-10-22 06:30 | 2016-10-22 18:00 | 11.5
Milling_L2 | CVR21204 | Chute | Operational | Op Others | field operator request to stop line2 for chute block by mistake |  | Milling_L2 | Yes | 2016-10-22 07:13 | 2016-10-22 07:14 | 0.016667
Milling_L3 | Overall | Overall | Planned | Planned Others | planned shutdown for diverter chute maintenance, screen inspection, etc |  | Milling_L3 | Yes | 2016-10-22 18:00 | 2016-10-23 06:00 | 12
Milling_L1 | CVR21104 | Chute | Boton | bogged chute | partially bogged chute |  | Milling_L1 | Yes | 2016-10-22 19:15 | 2016-10-22 19:25 | 0.16667
Milling_L5 | BIN21501 | Pebble Crusher | Operational | High Pebble Bin Level | pebble bin level high, and CRU21502 was in maintenance for loosen drive belt |  | Milling_L5 | Yes | 2016-10-22 19:22 | 2016-10-22 19:44 | 0.36667
Milling_L5 | BLM22501 | Ball mill | Electrical | Gear spray | tripped due to gear spray grease nozzle #4 fault |  | Milling_L5 | Yes | 2016-10-22 20:00 | 2016-10-22 20:46 | 0.76667
Milling_L3 | Overall | Overall | Planned | Planned Others | planned shutdown for diverter chute maintenance, screen inspection, etc |  | Milling_L3 | Yes | 2016-10-23 06:00 | 2016-10-23 18:00 | 12
Milling_L3 | Overall | Overall | Planned | Planned Others | planned shutdown for diverter chute maintenance, screen inspection, etc |  | Milling_L3 | Yes | 2016-10-23 06:00 | 2016-10-23 18:00 | 12
Milling_L2 | CVR21204 | Conveyor | Electrical | Elec Others | tripped on LOS fault, can be reset from SCADA |  | Milling_L2 | Yes | 2016-10-23 08:30 | 2016-10-23 08:39 | 0.14167
Milling_L2 | CVR21204 | Conveyor | Electrical | Elec Others | tripped on LOS fault, can be reset from SCADA |  | Milling_L2 | Yes | 2016-10-23 10:08 | 2016-10-23 10:18 | 0.15833
Milling_L4 | CVR21404 | Conveyor | Boton | others | tripped on pull wire activated by falling rocks from AFD21402 discharge chute hole |  | Milling_L4 | Yes | 2016-10-23 12:07 | 2016-10-23 12:12 | 0.083333
Milling_L2 | CVR21204 | Conveyor | Electrical | Elec Others | tripped on LOS fault, can be reset from SCADA, reason under electrical investigation. |  | Milling_L2 | Yes | 2016-10-23 13:08 | 2016-10-23 13:15 | 0.11667
Milling_L2 | CVR21204 | Conveyor | Electrical | Elec Others | tripped on LOS fault, no reason found. Under investigation |  | Milling_L2 | Yes | 2016-10-23 14:50 | 2016-10-23 14:52 | 0.016667
Milling_L2 | CVR21204 | Conveyor | Electrical | Elec Others | tripped on LOS fault, no reason found. Under investigation |  | Milling_L2 | Yes | 2016-10-23 17:23 | 2016-10-23 17:29 | 0.10833
Milling_L2 | CVR21204 | Conveyor | Electrical | Elec Others | tripped on LOS fault |  | Milling_L2 | Yes | 2016-10-23 17:35 | 2016-10-23 18:00 | 0.41667
Milling_L2 | CVR21204 | Conveyor | Electrical | Elec Others | tripped on LOS fault |  | Milling_L2 | Yes | 2016-10-23 18:00 | 2016-10-23 18:06 | 0.1
Milling_L3 | Overall | Overall | Planned | Planned Others | planned shutdown for diverter chute maintenance, screen inspection, etc |  | Milling_L3 | Yes | 2016-10-23 18:00 | 2016-10-24 06:00 | 12
Milling_L2 | CVR21204 | Conveyor | Electrical | Elec Others | tripped on LOS fault |  | Milling_L2 | Yes | 2016-10-23 19:02 | 2016-10-23 19:04 | 0.033333
Milling_L1 | PMP21101 | Pump | Power plant HV | NI | PMP21101 &PMP21102 tripped together due to HV electrican work mistake |  | Milling_L1 | Yes | 2016-10-23 21:32 | 2016-10-23 22:34 | 1.0333
Milling_L3 | Overall | Overall | Planned | Planned Others | planned shutdown for diverter chute maintenance, screen inspection, etc |  | Milling_L3 | Yes | 2016-10-24 06:00 | 2016-10-24 16:30 | 10.5
Milling_L5 | PMP21502 | Pump | Electrical | Elec Others | pump tripped on LOS activated, can be reset in SCADA, no reason was found in alarm page |  | Milling_L5 | Yes | 2016-10-24 07:10 | 2016-10-24 07:15 | 0.075
Milling_L3 | Overall | Overall | Operational | Bogged Magnetic Separator | planned shutdown extend to unbog separator and replace scrn panels |  | Milling_L3 | Yes | 2016-10-24 16:30 | 2016-10-24 18:00 | 1.5
Milling_L3 | Overall | Overall | Operational | Bogged Magnetic Separator | planned shutdown extend to unbog separator and replace scrn panels |  | Milling_L3 | Yes | 2016-10-24 18:00 | 2016-10-25 02:35 | 8.5833
Milling_L6 | AGM21601 | AG mill | Electrical | brake | tripped on power supply module failure, PMP21602& PMP22601 tripped at the same time |  | Milling_L6 | Yes | 2016-10-24 21:56 | 2016-10-24 22:42 | 0.76667
Milling_L6 | AGM21601 | AG mill | Electrical | brake | tripped on power supply module failure, PMP21602& PMP22601 tripped at the same time |  | Milling_L6 | Yes | 2016-10-24 21:56 | 2016-10-24 22:42 | 0.77
Milling_L1 | CVR21104 | Chute | Boton | Bogged Chute | partially bogged chute |  | Milling_L1 | Yes | 2016-10-25 00:41 | 2016-10-25 00:44 | 0.05
Milling_L2 | CVR21204 | Conveyor | Electrical | Elec Others | tripped on LOS fault |  | Milling_L2 | Yes | 2016-10-25 01:20 | 2016-10-25 01:20 | 0.0083333
Milling_L3 | AGM21301 | AG mill | Mechanical | Mech Others | having issues with putting AG mill feed cart back in |  | Milling_L3 | Yes | 2016-10-25 02:35 | 2016-10-25 06:00 | 3.4167
Milling_L2 | CVR21204 | Conveyor | Electrical | Elec Others | tripped on LOS fault |  | Milling_L2 | Yes | 2016-10-25 03:58 | 2016-10-25 04:00 | 0.025
Milling_L2 | CVR21204 | Conveyor | Electrical | Elec Others | tripped on LOS fault |  | Milling_L2 | Yes | 2016-10-25 04:18 | 2016-10-25 04:52 | 0.575
Milling_L3 | AGM21301 | AG mill | Mechanical | Mech Others | AG mill feed cart could not put back in with issues of wheels and fixed feed chute billets too low for cart back in. |  | Milling_L3 | Yes | 2016-10-25 06:00 | 2016-10-25 11:00 | 5
Milling_L4 | CVR21404 | Conveyor | Mechanical | Worn out | tripped on pull wire activated by fallen rocks from AFD21402, put AFD21402 offline after |  | Milling_L4 | Yes | 2016-10-25 09:23 | 2016-10-25 09:38 | 0.25
Milling_L4 | CVR21404 | Conveyor | Mechanical | Worn out | tripped on pull wire activated by fallen rocks from AFD21402, put AFD21402 offline after |  | Milling_L4 | Yes | 2016-10-25 09:23 | 2016-10-25 09:38 | 0.25
Milling_L4 | CVR21404 | Conveyor | Electrical | Elec Others | fail to restart due to E3 relay module failure. |  | Milling_L4 | Yes | 2016-10-25 09:38 | 2016-10-25 11:38 | 2
Milling_L1 | Overall | Overall | Operational | Op Others | took feed off earlier than planned. |  | Milling_L1 | Yes | 2016-10-25 10:46 | 2016-10-25 10:58 | 0.2
Milling_L3 | Overall | Overall | Electrical | Elec Others | lost comms by PLC reset, tripped PMP22301, PMP21304, PMP21302. Meanwhile restore all the missing PID setpoints. |  | Milling_L3 | Yes | 2016-10-25 11:00 | 2016-10-25 12:20 | 1.3333
Milling_L1 | BLM22101 | Ball mill | Electrical | Elec Others | fixing ball mill pinion temp sensor |  | Milling_L1 | Yes | 2016-10-25 11:50 | 2016-10-25 17:24 | 5.575
Milling_L3 | Overall | Overall | Operational | Rampup | ramp up |  | Milling_L3 | Yes | 2016-10-25 12:20 | 2016-10-25 13:16 | 0.925
Milling_L3 | CVR21305 | Conveyor | Electrical | Elec Others | winch fail to stop fault. |  | Milling_L3 | Yes | 2016-10-25 13:16 | 2016-10-25 13:36 | 0.33333
Milling_L2 | CVR21204 | Conveyor | Electrical | Elec Others | tripped on LOS fault |  | Milling_L2 | Yes | 2016-10-25 13:24 | 2016-10-25 13:33 | 0.15833
Milling_L1 | CVR21105 | Conveyor | Power plant HV | HV relay | SEL relay fault |  | Milling_L1 | Yes | 2016-10-25 17:24 | 2016-10-25 18:00 | 0.6
Milling_L1 | CVR21105 | Conveyor | Power plant HV | HV relay | SEL relay fault |  | Milling_L1 | Yes | 2016-10-25 18:00 | 2016-10-25 20:08 | 2.1333
Milling_L2 | CVR21204 | Conveyor | Electrical | Elec Others | tripped on LOS fault |  | Milling_L2 | Yes | 2016-10-25 19:04 | 2016-10-25 20:18 | 1.2333
Milling_L6 | CVR21604 | Conveyor | Boton | Sensor/Gauge | BCS(block chute sensor) activated, fault signal by dirty sensor |  | Milling_L6 | Yes | 2016-10-25 19:32 | 2016-10-25 19:34 | 0.033333
Milling_L1 | Overall | Overall | Overhead | Power Supply | Wait for GT issue to be solved |  | Milling_L1 | Yes | 2016-10-25 20:08 | 2016-10-25 21:04 | 0.93333
Milling_L2 | CVR21204 | Conveyor | Electrical | Elec Others | tripped on LOS fault |  | Milling_L2 | Yes | 2016-10-25 21:51 | 2016-10-25 22:16 | 0.41667
Milling_L4 | Overall | Overall | Planned | Planned Others | planned shutdown for repairing AG feed chute, screen inspection |  | Milling_L4 | Yes | 2016-10-25 21:56 | 2016-10-26 06:00 | 8.075
Milling_L6 | CVR21604 | Conveyor | Boton | Sensor/Gauge | BCS activated, fault signal by dirty sensor |  | Milling_L6 | Yes | 2016-10-25 23:14 | 2016-10-25 23:22 | 0.11667
Milling_L2 | CVR21204 | Conveyor | Electrical | Elec Others | tripped on LOS fault |  | Milling_L2 | Yes | 2016-10-26 00:37 | 2016-10-26 03:03 | 2.4333
Milling_L6 | CVR21604 | Conveyor | Boton | Sensor/Gauge | BCS activated, fault signal by dirty sensor |  | Milling_L6 | Yes | 2016-10-26 01:50 | 2016-10-26 01:56 | 0.10833
Milling_L6 | CVR21604 | Conveyor | Boton | bogged chute | partially bogged chute |  | Milling_L6 | Yes | 2016-10-26 03:00 | 2016-10-26 03:25 | 0.425
Milling_L4 | Overall | Overall | Planned | Planned Others | planned shutdown (waiting for screen wearmax) |  | Milling_L4 | Yes | 2016-10-26 06:00 | 2016-10-26 07:00 | 1
Milling_L4 | Overall | Overall | Planned | Planned Others | planned shutdown (PMP21401 suction drain valve had rubber stuck inside, PMP22401 suction spool leaking) |  | Milling_L4 | Yes | 2016-10-26 07:00 | 2016-10-26 09:30 | 2.5
Milling_L6 | AGM21601 | AG mill | Mechanical | Mech Others | pebble port missing |  | Milling_L6 | Yes | 2016-10-26 07:00 | 2016-10-26 12:00 | 5
Milling_L5 | CVR21504 | Chute | Operational | Op Others | discharge chute partially bogged |  | Milling_L5 | Yes | 2016-10-26 08:52 | 2016-10-26 09:07 | 0.25
Milling_L4 | Overall | Overall | Planned | Planned Rampup | ramp up |  | Milling_L4 | Yes | 2016-10-26 09:30 | 2016-10-26 10:06 | 0.6
Milling_L6 | Overall | Overall | Planned | Planned Others | planned shutdown for primary cyclone feed pipe maintanence and AG Mill missing pebble port install |  | Milling_L6 | Yes | 2016-10-26 12:00 | 2016-10-26 18:00 | 6
Milling_L5 | CVR21504 | Conveyor | Boton | Pull Wire | pull wire (HA2151025A) activated |  | Milling_L5 | Yes | 2016-10-26 15:39 | 2016-10-26 15:50 | 0.18333
Milling_L6 | Overall | Overall | Planned | Planned Others | planned shutdown for primary cyclone feed pipe maintanence and AG Mill missing pebble port install |  | Milling_L6 | Yes | 2016-10-26 18:00 | 2016-10-27 06:00 | 12
Milling_L5 | BLM22501 | Chute | Mechanical | Chute Wornout | Ball Mill feed cart holed (take the chance to do screen panel inspection and replacement) |  | Milling_L5 | Yes | 2016-10-27 00:26 | 2016-10-27 06:00 | 5.5583
Milling_L5 | BLM22501 | Chute | Mechanical | Chute Wornout | Ball Mill feed cart holed (take the chance to do screen panel inspection and replacement) |  | Milling_L5 | Yes | 2016-10-27 06:00 | 2016-10-27 06:24 | 0.4
Milling_L6 | Overall | Overall | Planned | Planned Others | planned shutdown for primary cyclone feed pipe maintanence and AG Mill missing pebble port installation |  | Milling_L6 | Yes | 2016-10-27 06:00 | 2016-10-27 18:00 | 12
Milling_L6 | Overall | Overall | Planned | Planned Others | planned shutdown for primary cyclone feed pipe maintanence and AG Mill missing pebble port installation |  | Milling_L6 | Yes | 2016-10-27 18:00 | 2016-10-28 06:00 | 12
Milling_L1 | CRU21101 | Chute | Mechanical | Worn out | pebble crusher discharge chute holed |  | Milling_L1 | Yes | 2016-10-27 22:03 | 2016-10-28 01:57 | 3.9
Milling_L4 | CVR21404 | Chute | Boton | bogged chute | motor current HH trip caused by fully bogged chute |  | Milling_L4 | Yes | 2016-10-28 00:58 | 2016-10-28 01:46 | 0.8
Milling_L1 | CVR21105 | Sensor | Boton | Sensor/Gauge | CVR21105 underspeed sensor inspection, sensor was ok, but tab missing caused by falling rock |  | Milling_L1 | Yes | 2016-10-28 02:38 | 2016-10-28 03:45 | 1.125
Milling_L3 | CVR21304 | Conveyor | Boton | Switch | touch pull wire while hosing |  | Milling_L3 | Yes | 2016-10-28 03:55 | 2016-10-28 03:58 | 0.05
Milling_L6 | Overall | Overall | Planned | Planned Others | planned shutdown for primary cyclone feed pipe maintanence and AG Mill missing pebble port installation |  | Milling_L6 | Yes | 2016-10-28 06:00 | 2016-10-28 18:00 | 12
Milling_L5 | BLM22501 | Ball mill | Electrical | Elec Others | tripped on lube pump 1 contactor bounce firstly, then main motor 2 ext cooling fan 1 failure |  | Milling_L5 | Yes | 2016-10-28 07:20 | 2016-10-28 07:56 | 0.58333
Milling_L5 | BLM22501 | Ball mill | Electrical | grease spray | gear spray 225440 flow low |  | Milling_L5 | Yes | 2016-10-28 09:32 | 2016-10-28 09:57 | 0.40833
Milling_L5 | PMP29155 | Pump | Mechanical | Bearing | bearing temperature(TE29117513) high |  | Milling_L5 | Yes | 2016-10-28 10:07 | 2016-10-28 10:22 | 0.25
Milling_L3 | CVR21304 | Conveyor | Boton | others | rock stucked in conveyor head |  | Milling_L3 | Yes | 2016-10-28 14:55 | 2016-10-28 14:56 | 0.016667
Milling_L6 | Overall | Overall | Planned | Planned Others | planned shutdown for primary cyclone feed pipe maintanence and AG Mill missing pebble port installation |  | Milling_L6 | Yes | 2016-10-28 18:00 | 2016-10-29 06:00 | 12
Milling_L3 | CVR21304 | Chute | Boton | bogged chute | chute block |  | Milling_L3 | Yes | 2016-10-28 22:42 | 2016-10-28 23:22 | 0.65
Milling_L6 | Overall | Overall | Planned | Planned Others | planned shutdown for primary cyclone feed pipe maintanence and AG Mill missing pebble port installation |  | Milling_L6 | Yes | 2016-10-29 06:00 | 2016-10-29 16:15 | 10.25
Milling_L4 | CVR21404 | Conveyor | Boton | others | rock stucked in conveyor head scraper |  | Milling_L4 | Yes | 2016-10-29 07:36 | 2016-10-29 07:40 | 0.066667
Milling_L3 | CVR21304 | Conveyor | Boton | others | pull wire activated by rock |  | Milling_L3 | Yes | 2016-10-29 12:46 | 2016-10-29 12:50 | 0.058333
Milling_L3 | CVR21304 | Conveyor | Boton | others | dirty sensor, fault signal of chute blockage |  | Milling_L3 | Yes | 2016-10-29 12:56 | 2016-10-29 13:05 | 0.15833
Milling_L1 | CRU21101 | Crusher | Electrical | Elec Others | shaft sensor fault. CRU21102 under rebuild and BIN21101 level high(72%). |  | Milling_L1 | Yes | 2016-10-29 14:17 | 2016-10-29 18:00 | 3.7167
Milling_L6 | CVR21605 | Conveyor | Boton | Pull Wire | pull wire activated |  | Milling_L6 | Yes | 2016-10-29 16:44 | 2016-10-29 17:03 | 0.31667
Milling_L6 | BLM22601 | Ball Mill | Electrical | Elec Others | thrust bearing pump 1 phase loss |  | Milling_L6 | Yes | 2016-10-29 17:03 | 2016-10-29 18:00 | 0.95
Milling_L1 | CRU21101 | Crusher | Electrical | Elec Others | shaft sensor fault. CRU21102 under rebuild and BIN21101 level high(72%). |  | Milling_L1 | Yes | 2016-10-29 18:00 | 2016-10-30 03:00 | 9
Milling_L6 | BLM22601 | Ball Mill | Electrical | Elec Others | thrust bearing pump 1 phase loss |  | Milling_L6 | Yes | 2016-10-29 18:00 | 2016-10-29 18:13 | 0.21667
Milling_L6 | BLM22601 | Ball mill | Operational | BM Inch | can't disengage inching drive after inching |  | Milling_L6 | Yes | 2016-10-29 18:13 | 2016-10-29 19:54 | 1.6833
Milling_L4 | CVR21404 | Conveyor | Boton | others | tripped by HH current resulted from big rock stuck on between belt and chute, belt ripped and belt change ongoing |  | Milling_L4 | Yes | 2016-10-29 19:06 | 2016-10-30 06:00 | 10.9
Milling_L5 | CVR21505 | Conveyor | Operational | Op Others | operator wrongly stop CVR21505 when he want to stop CVR21105 |  | Milling_L5 | Yes | 2016-10-29 19:12 | 2016-10-29 19:16 | 0.066667
Milling_L2 | CVR21205 | Conveyor | Boton | Sensor/Gauge | block chute alarm activated by material build up |  | Milling_L2 | Yes | 2016-10-29 19:14 | 2016-10-29 19:27 | 0.20833
Milling_L6 | BLM22601 | Ball mill | Control | Control Others | Condition side oil temp(TE226162) HH, wrong setpoint(45degree). |  | Milling_L6 | Yes | 2016-10-29 20:24 | 2016-10-29 21:03 | 0.65
Milling_L6 | HPR21601 | Hopper | Electrical | Sensor/Gauge | Hopper level sensor fault |  | Milling_L6 | Yes | 2016-10-29 21:50 | 2016-10-29 22:13 | 0.39167
Milling_L6 | CVR21605 | Conveyor | Boton | Conveyor rip | belt rip for about half meters |  | Milling_L6 | Yes | 2016-10-30 01:07 | 2016-10-30 06:00 | 4.8833
Milling_L1 | Overall | Overall | Operational | Rampup | ramp up |  | Milling_L1 | Yes | 2016-10-30 03:00 | 2016-10-30 04:05 | 1.0833
Milling_L1 | CRU21101 | Crusher | Electrical | crusher motor | motor contact bounce fault |  | Milling_L1 | Yes | 2016-10-30 04:05 | 2016-10-30 04:23 | 0.3
Milling_L1 | CRU21101 | Crusher | Electrical | crusher motor | motor contact bounce fault |  | Milling_L1 | Yes | 2016-10-30 04:05 | 2016-10-30 04:23 | 0.3
Milling_L1 | CRU21101 | Crusher | Mechanical | Guard | install skirt on CRU21101 |  | Milling_L1 | Yes | 2016-10-30 04:28 | 2016-10-30 05:08 | 0.66667
Milling_L4 | CVR21404 | Conveyor | Boton | others | tripped by HH current resulted from big rock stuck on between belt and chute, belt ripped and belt change ongoing |  | Milling_L4 | Yes | 2016-10-30 06:00 | 2016-10-30 13:20 | 7.3333
Milling_L6 | CVR21605 | Conveyor | Boton | Conveyor rip | belt rip for about half meters |  | Milling_L6 | Yes | 2016-10-30 06:00 | 2016-10-30 12:09 | 6.15
Milling_L6 | Overall | Overall | Operational | Rampup | ramp up |  | Milling_L6 | Yes | 2016-10-30 12:09 | 2016-10-30 12:19 | 0.16667
Milling_L4 | CVR21404 | Conveyor | Boton | others | test new belt |  | Milling_L4 | Yes | 2016-10-30 13:20 | 2016-10-30 14:17 | 0.95
Milling_L4 | Overall | overall | Overhead | Power Supply | waiting for starting GT(informed power plant at 1:34pm) |  | Milling_L4 | Yes | 2016-10-30 14:17 | 2016-10-30 14:43 | 0.43333
Milling_L4 | CVR21404 | Conveyor | Boton | Guard | pull wire activated by coveyor guard falling off |  | Milling_L4 | Yes | 2016-10-30 15:45 | 2016-10-30 15:56 | 0.18333
Milling_L6 | CVR21604 | Conveyor | Boton | Pull Wire | pull wire activated by falling rocks |  | Milling_L6 | Yes | 2016-10-30 20:27 | 2016-10-30 20:32 | 0.083333
Milling_L6 | CVR21605 | Conveyor | Electrical | winch | winch VSD fault when sparky reset winch |  | Milling_L6 | Yes | 2016-10-30 23:09 | 2016-10-30 23:14 | 0.083333
Milling_L4 | AGM21401 | AG mill | Electrical | Elec Others | Input card issue |  | Milling_L4 | Yes | 2016-10-31 11:29 | 2016-10-31 12:02 | 0.55
Milling_L4 | CVR21404 | Conveyor | Electrical | Sensor/Gauge | Tripped on circuit braker 24V fault which caused by under speed sensor issue. |  | Milling_L4 | Yes | 2016-10-31 14:11 | 2016-10-31 15:14 | 1.05
Dry | TRP14002 | Chute | Mechanical | Leaking | L6 feed off due to COS run out |  | Milling_L6 | Yes | 2016-10-31 14:42 | 2016-10-31 14:54 | 0.2
Milling_L4 | CVR21404 | Conveyor | Boton | Pull Wire | pull wire activated by falling rocks |  | Milling_L4 | Yes | 2016-10-31 18:15 | 2016-10-31 18:30 | 0.24167
Milling_L4 | CVR21404 | Conveyor | Boton | Pull Wire | pull wire activated by falling rocks |  | Milling_L4 | Yes | 2016-10-31 19:08 | 2016-10-31 19:14 | 0.091667
Milling_L3 | CVR21304 | Conveyor | Boton | Pull Wire | pull wire activated by Boton accidentally |  | Milling_L3 | Yes | 2016-10-31 19:28 | 2016-10-31 19:30 | 0.041667
Milling_L4 | Overall | Overall | Planned | Planned Others | planned shutdown for AG mill reline |  | Milling_L4 | Yes | 2016-10-31 21:07 | 2016-11-01 06:00 | 8.8833
Overhead | ore supply |  |  |  | L1 feed off due to COS run out, mining tyre bombing |  | Milling_L1 | Yes | 2016-10-31 22:43 | 2016-11-01 06:00 | 7.2833
Overhead | ore supply | Others | Overhead | Ore Supply | L6 feed off due to COS run out, mining tyre bombing |  | Milling_L6 | Yes | 2016-11-01 00:22 | 2016-11-01 06:00 | 5.6417
Overhead | ore supply | Others | Overhead | Ore Supply | L3 feed off due to COS run out, mining tyre bombing |  | Milling_L3 | Yes | 2016-11-01 01:09 | 2016-11-01 06:00 | 4.85
Overhead | ore supply | Others | Overhead | Ore Supply | L5 feed off due to COS run out, mining tyre bombing |  | Milling_L5 | Yes | 2016-11-01 01:09 | 2016-11-01 06:00 | 4.85
Overhead | ore supply |  |  |  | L2 feed off due to COS run out, mining tyre bombing |  | Milling_L2 | Yes | 2016-11-01 01:12 | 2016-11-01 06:00 | 4.8
Overhead | ore supply | Others | Overhead | Ore Supply | COS run out caused by mining tyre bombing issue |  | Milling_L1 | Yes | 2016-11-01 06:00 | 2016-11-01 18:00 | 12
Overhead | ore supply | Others | Overhead | Ore Supply | COS run out caused by mining tyre bombing issue |  | Milling_L2 | Yes | 2016-11-01 06:00 | 2016-11-01 18:00 | 12
Overhead | ore supply | Others | Overhead | Ore Supply | COS run out caused by mining tyre bombing issue |  | Milling_L3 | Yes | 2016-11-01 06:00 | 2016-11-01 18:00 | 12
Milling_L4 | Overall | Overall | Planned | Planned Others | planned shutdown for AG mill reline |  | Milling_L4 | Yes | 2016-11-01 06:00 | 2016-11-01 18:00 | 12
Overhead | ore supply | Others | Overhead | Ore Supply | COS run out caused by mining tyre bombing issue |  | Milling_L5 | Yes | 2016-11-01 06:00 | 2016-11-01 15:58 | 9.9667
Overhead | ore supply | Others | Overhead | Ore Supply | COS run out caused by mining tyre bombing issue |  | Milling_L6 | Yes | 2016-11-01 06:00 | 2016-11-01 14:56 | 8.9333
Milling_L6 | CVR21604 | Chute | Boton | bogged chute | block chute alarm acitivated caused by materials building up around sensor |  | Milling_L6 | Yes | 2016-11-01 16:21 | 2016-11-01 16:26 | 0.083333
Overhead | ore supply | Others | Overhead | Ore Supply | COS run out caused by mining tyre bombing issue |  | Milling_L1 | Yes | 2016-11-01 18:00 | 2016-11-01 18:53 | 0.88333
Overhead | ore supply | Others | Overhead | Ore Supply | COS run out caused by mining tyre bombing issue |  | Milling_L2 | Yes | 2016-11-01 18:00 | 2016-11-01 19:42 | 1.7
Overhead | ore supply | Others | Overhead | Ore Supply | COS run out caused by mining tyre bombing issue |  | Milling_L3 | Yes | 2016-11-01 18:00 | 2016-11-01 21:45 | 3.75
Milling_L4 | Overall | Overall | Planned | Planned Others | planned shutdown for AG mill reline |  | Milling_L4 | Yes | 2016-11-01 18:00 | 2016-11-02 06:00 | 12
Milling_L3 | BLM22301 | Ball mill | Mechanical | Mech Others | inching drive ram failure |  | Milling_L3 | Yes | 2016-11-01 21:45 | 2016-11-02 04:10 | 6.4167
Milling_L6 | CVR21604 | Chute | Boton | bogged chute | block chute alarm acitivated caused by materials building up around sensor |  | Milling_L6 | Yes | 2016-11-01 21:57 | 2016-11-01 22:05 | 0.15
Milling_L1 | PMP22101 | Pump | Mechanical | Motor | motor rear temp rise to 130oC, wiring is good and sensor is working fine, have reported to mechanical team to investigate |  | Milling_L1 | Yes | 2016-11-01 23:16 | 2016-11-01 23:21 | 0.091667
Milling_L3 | Overall | Overall | Operational | Rampup | ramp up |  | Milling_L3 | Yes | 2016-11-02 04:10 | 2016-11-02 04:54 | 0.73333
Milling_L3 | BLM22301 | Ball Mill | Operational | Op Others | LRS over temperature fault due to cooling water was turned off |  | Milling_L3 | Yes | 2016-11-02 05:22 | 2016-11-02 06:00 | 0.63333
Milling_L3 | BLM22301 | Ball Mill | Operational | Op Others | LRS over temperature fault due to cooling water was turned off |  | Milling_L3 | Yes | 2016-11-02 06:00 | 2016-11-02 06:07 | 0.11667
Milling_L4 | Overall | Overall | Planned | Planned Others | planned shutdown for AG mill reline |  | Milling_L4 | Yes | 2016-11-02 06:00 | 2016-11-02 18:00 | 12
Milling_L5 | BLM22501 | Ball mill | Electrical | grease spray | grease spray (nozzle #1) flow LL, sparky replaced grease spray sensor |  | Milling_L5 | Yes | 2016-11-02 07:34 | 2016-11-02 08:37 | 1.05
Overhead | Ore Supply | Others | Overhead | Ore Supply | Low COS due to short of mining truck driver |  | Milling_L1 | Yes | 2016-11-02 15:32 | 2016-11-02 15:52 | 0.33333
Milling_L3 | CRU21302 | Pebble Crusher | Power plant HV | HV issue | tripped due to locked rotor thermal overload |  | Milling_L3 | Yes | 2016-11-02 15:56 | 2016-11-02 16:07 | 0.18333
Milling_L4 | Overall | Overall | Planned | Planned Others | planned shutdown for AG mill reline |  | Milling_L4 | Yes | 2016-11-02 18:00 | 2016-11-03 06:00 | 12
Dry | CRU11101 | Crusher |  |  | exhausted COS while CRU11101 not ready. |  | Milling_L2 | Yes | 2016-11-02 18:31 | 2016-11-02 18:50 | 0.30833
Dry | CRU11101 | Crusher |  |  | exhausted COS while CRU11101 not ready and mining loaders down with electrical issues. |  | Milling_L2 | Yes | 2016-11-02 21:08 | 2016-11-02 21:44 | 0.6
Milling_L6 | CVR21604 | Chute | Boton | Bogged Chute | discharge chute partially bogged. |  | Milling_L6 | Yes | 2016-11-03 01:46 | 2016-11-03 02:06 | 0.34167
Milling_L3 | PMP21305 | Pump | Electrical | Elec Others | PMP21305, PMP21302, PMP22301, PMP21304 tripped almost at the same time. Reason not confirmed, suspected it was related to re-energizing CRU21301. |  | Milling_L3 | Yes | 2016-11-03 02:18 | 2016-11-03 02:35 | 0.275
Milling_L4 | Overall | Overall | Planned | Planned Others | planned shutdown for AG mill reline |  | Milling_L4 | Yes | 2016-11-03 06:00 | 2016-11-03 18:00 | 12
Milling_L6 | CVR21605 | Conveyor | Boton | Conveyor Drift | belt drift trip |  | Milling_L6 | Yes | 2016-11-03 06:20 | 2016-11-03 07:19 | 0.98333
Milling_L2 | CVR21205 | Conveyor | Boton | Conveyor Roller | Boton want to replace CVR21205 idlers |  | Milling_L2 | Yes | 2016-11-03 11:22 | 2016-11-03 12:29 | 1.1167
Milling_L5 | FDR21507 | Conveyor | Boton | Conveyor rip | belt drift trip caused pebble bin high |  | Milling_L5 | Yes | 2016-11-03 11:59 | 2016-11-03 12:48 | 0.81667
Milling_L5 | AGM21501 | AG mill | Operational | AG Operating | HH current |  | Milling_L5 | Yes | 2016-11-03 13:02 | 2016-11-03 13:19 | 0.28333
Milling_L2 | COS21201 | Chute | Planned | Planned Others | dig COS to repair chute |  | Milling_L2 | Yes | 2016-11-03 14:06 | 2016-11-03 18:00 | 3.9
Milling_L2 | COS21201 | Chute | Planned | Planned Others | dig COS to repair chute |  | Milling_L2 | Yes | 2016-11-03 18:00 | 2016-11-04 02:50 | 8.8333
Milling_L4 | Overall | Overall | Planned | Planned Others | planned shutdown for AG mill reline |  | Milling_L4 | Yes | 2016-11-03 18:00 | 2016-11-04 06:00 | 12
Milling_L3 | CVR21304 | Conveyor | Electrical | Elec Others | circuit breaker 24VDC issues |  | Milling_L3 | Yes | 2016-11-04 01:33 | 2016-11-04 01:52 | 0.30833
Milling_L2 | HPR21201 | Hopper |  | Valve | make up water valve FV2121720B failed to shut. |  | Milling_L2 | Yes | 2016-11-04 02:50 | 2016-11-04 03:27 | 0.61667
Overhead | Power Supply | Overall | Overhead | Power Supply | can only run 4 lines as power station required |  | Milling_L2 | Yes | 2016-11-04 03:27 | 2016-11-04 04:20 | 0.88333
Milling_L2 | SCR21202 | Vibrating screen |  | Valve | make up water valve FV2121153 failed to open. |  | Milling_L2 | Yes | 2016-11-04 04:20 | 2016-11-04 05:06 | 0.76667
Milling_L2 | Overall | Overall | Operational | Rampup | ramp up |  | Milling_L2 | Yes | 2016-11-04 05:06 | 2016-11-04 05:19 | 0.21667
Milling_L4 | Overall | Overall | Planned | Planned Others | planned shutdown for AG mill reline |  | Milling_L4 | Yes | 2016-11-04 06:00 | 2016-11-04 18:00 | 12
Milling_L2 | COS21201 | Chute | Planned | Planned Others | dig COS to repair chute |  | Milling_L2 | Yes | 2016-11-04 09:47 | 2016-11-04 18:00 | 8.2167
Milling_L2 | COS21201 | Chute | Planned | Planned Others | dig COS to repair chute |  | Milling_L2 | Yes | 2016-11-04 18:00 | 2016-11-04 20:57 | 2.95
Milling_L4 | Overall | Overall | Planned | Planned Others | planned shutdown for AG mill reline, infrastructure control system update, etc |  | Milling_L4 | Yes | 2016-11-04 18:00 | 2016-11-05 06:00 | 12
Milling_L3 | CVR21304 | Chute | Boton | bogged chute | discharge chute block alarm activated by dirty sensor |  | Milling_L3 | Yes | 2016-11-04 19:02 | 2016-11-04 19:16 | 0.23333
Milling_L1 | CVR21106 | Conveyor | Boton |  | tripped on pull wire 65D activated by contractors as told |  | Milling_L1 | Yes | 2016-11-04 20:09 | 2016-11-04 20:30 | 0.34167
Milling_L1 | CVR21105 | Conveyor | Boton |  | failed to start due to "underspeed after ramp up fault" |  | Milling_L1 | Yes | 2016-11-04 20:30 | 2016-11-04 20:51 | 0.35
Milling_L2 | COS21201 | Chute | Planned | Planned Others | dig COS to repair chute |  | Milling_L2 | Yes | 2016-11-04 22:34 | 2016-11-05 06:00 | 7.4333
Milling_L6 | Overall | Overall | Planned | Planned Others | planned shutdown for AG mill reline, infrastructure control system update, etc |  | Milling_L6 | Yes | 2016-11-05 01:57 | 2016-11-05 06:00 | 4.0417
Milling_L3 | Overall | Overall | Planned | Planned Others | planned major shut downn for infrastructure control system update, etc |  | Milling_L3 | Yes | 2016-11-05 04:43 | 2016-11-05 06:00 | 1.2833
Milling_L2 | COS21201 | Chute | Planned | Planned Others | dig COS to repair chute |  | Milling_L2 | Yes | 2016-11-05 06:00 | 2016-11-05 10:28 | 4.4667
Milling_L3 | Overall | Overall | Planned | Planned Others | planned major shut downn for infrastructure control system update, etc |  | Milling_L3 | Yes | 2016-11-05 06:00 | 2016-11-05 18:00 | 12
Milling_L4 | Overall | Overall | Planned | Planned Others | planned shutdown for AG mill reline, infrastructure control system update, etc |  | Milling_L4 | Yes | 2016-11-05 06:00 | 2016-11-05 18:00 | 12
Milling_L6 | Overall | Overall | Planned | Planned Others | planned shutdown for AG mill reline, infrastructure control system update, etc |  | Milling_L6 | Yes | 2016-11-05 06:00 | 2016-11-05 18:00 | 12
Milling_L1 | Overall | Overall | Planned | Planned Others | planned major shut downn for infrastructure control system update, etc |  | Milling_L1 | Yes | 2016-11-05 07:46 | 2016-11-05 18:00 | 10.225
Milling_L5 | Overall | Overall | Planned | Planned Others | planned major shut downn for infrastructure control system update, etc |  | Milling_L5 | Yes | 2016-11-05 10:34 | 2016-11-05 18:00 | 7.4333
Milling_L1 | Overall | Overall | Planned | Planned Others | planned major shut downn for infrastructure control system update, etc |  | Milling_L1 | Yes | 2016-11-05 18:00 | 2016-11-06 06:00 | 12
Milling_L3 | Overall | Overall | Planned | Planned Others | planned major shut downn for infrastructure control system update, etc |  | Milling_L3 | Yes | 2016-11-05 18:00 | 2016-11-06 06:00 | 12
Milling_L4 | Overall | Overall | Planned | Planned Others | planned shutdown for AG mill reline, infrastructure control system update, etc |  | Milling_L4 | Yes | 2016-11-05 18:00 | 2016-11-06 06:00 | 12
Milling_L5 | Overall | Overall | Planned | Planned Others | planned major shut downn for infrastructure control system update, etc |  | Milling_L5 | Yes | 2016-11-05 18:00 | 2016-11-06 06:00 | 12
Milling_L6 | Overall | Overall | Planned | Planned Others | planned shutdown for AG mill reline, infrastructure control system update, etc |  | Milling_L6 | Yes | 2016-11-05 18:00 | 2016-11-06 06:00 | 12
Milling_L1 | Overall | Overall | Planned | Planned Others | planned major shut downn for infrastructure control system update, etc |  | Milling_L1 | Yes | 2016-11-06 06:00 | 2016-11-06 18:00 | 12
Milling_L3 | Overall | Overall | Planned | Planned Others | planned major shut downn for infrastructure control system update, etc |  | Milling_L3 | Yes | 2016-11-06 06:00 | 2016-11-06 18:00 | 12
Milling_L4 | Overall | Overall | Planned | Planned Others | planned major shutdown for AG mill reline, infrastructure control system update, etc |  | Milling_L4 | Yes | 2016-11-06 06:00 | 2016-11-06 18:00 | 12
Milling_L5 | Overall | Overall | Planned | Planned Others | planned major shut downn for infrastructure control system update, etc |  | Milling_L5 | Yes | 2016-11-06 06:00 | 2016-11-06 18:00 | 12
Milling_L6 | Overall | Overall | Planned | Planned Others | planned major shutdown for AG mill reline, infrastructure control system update, etc |  | Milling_L6 | Yes | 2016-11-06 06:00 | 2016-11-06 18:00 | 12
Milling_L2 | Overall | Overall | Planned | Planned Others | planned major shutdown for infrastructure control system update, etc |  | Milling_L2 | Yes | 2016-11-06 08:50 | 2016-11-06 18:00 | 9.1667
Milling_L1 | Overall | Overall | Planned | Planned Others | planned major shutdown for infrastructure control system update, etc |  | Milling_L1 | Yes | 2016-11-06 18:00 | 2016-11-07 06:00 | 12
Milling_L2 | Overall | Overall | Planned | Planned Others | planned major shutdown for infrastructure control system update, etc |  | Milling_L2 | Yes | 2016-11-06 18:00 | 2016-11-07 06:00 | 12
Milling_L3 | Overall | Overall | Planned | Planned Others | planned major shutdown for infrastructure control system update, etc |  | Milling_L3 | Yes | 2016-11-06 18:00 | 2016-11-07 06:00 | 12
Milling_L4 | Overall | Overall | Planned | Planned Others | planned major shutdown for AG mill reline, infrastructure control system update, etc |  | Milling_L4 | Yes | 2016-11-06 18:00 | 2016-11-07 06:00 | 12
Milling_L5 | Overall | Overall | Planned | Planned Others | planned major shutdown for infrastructure control system update, etc |  | Milling_L5 | Yes | 2016-11-06 18:00 | 2016-11-07 06:00 | 12
Milling_L6 | Overall | Overall | Planned | Planned Others | planned major shutdown for AG mill reline, infrastructure control system update, etc |  | Milling_L6 | Yes | 2016-11-06 18:00 | 2016-11-07 06:00 | 12
Milling_L1 | Overall | Overall | Planned | Planned Others | planned major shut downn for infrastructure control system update, etc |  | Milling_L1 | Yes | 2016-11-07 06:00 | 2016-11-07 18:00 | 12
Milling_L2 | Overall | Overall | Planned | Planned Others | planned major shut downn for infrastructure control system update, etc |  | Milling_L2 | Yes | 2016-11-07 06:00 | 2016-11-07 18:00 | 12
Milling_L3 | Overall | Overall | Planned | Planned Others | planned major shut downn for infrastructure control system update, etc |  | Milling_L3 | Yes | 2016-11-07 06:00 | 2016-11-07 18:00 | 12
Milling_L4 | Overall | Overall | Planned | Planned Others | planned major shutdown for AG mill reline, infrastructure control system update, etc |  | Milling_L4 | Yes | 2016-11-07 06:00 | 2016-11-07 18:00 | 12
Milling_L5 | Overall | Overall | Planned | Planned Others | planned major shut downn for infrastructure control system update, etc |  | Milling_L5 | Yes | 2016-11-07 06:00 | 2016-11-07 18:00 | 12
Milling_L6 | Overall | Overall | Planned | Planned Others | planned major shutdown for AG mill reline, infrastructure control system update, etc |  | Milling_L6 | Yes | 2016-11-07 06:00 | 2016-11-07 18:00 | 12
Milling_L1 | Overall | Overall | Planned | Planned Others | planned major shut downn for infrastructure control system update, etc |  | Milling_L1 | Yes | 2016-11-07 18:00 | 2016-11-08 06:00 | 12
Milling_L2 | Overall | Overall | Planned | Planned Others | planned major shut downn for infrastructure control system update, etc |  | Milling_L2 | Yes | 2016-11-07 18:00 | 2016-11-08 06:00 | 12
Milling_L3 | Overall | Overall | Planned | Planned Others | planned major shut downn for infrastructure control system update, etc |  | Milling_L3 | Yes | 2016-11-07 18:00 | 2016-11-08 06:00 | 12
Milling_L4 | Overall | Overall | Planned | Planned Others | planned major shutdown for AG mill reline, infrastructure control system update, etc |  | Milling_L4 | Yes | 2016-11-07 18:00 | 2016-11-08 06:00 | 12
Milling_L5 | Overall | Overall | Planned | Planned Others | planned major shut downn for infrastructure control system update, etc |  | Milling_L5 | Yes | 2016-11-07 18:00 | 2016-11-08 06:00 | 12
Milling_L6 | Overall | Overall | Planned | Planned Others | planned major shutdown for AG mill reline, infrastructure control system update, etc |  | Milling_L6 | Yes | 2016-11-07 18:00 | 2016-11-08 06:00 | 12
Milling_L1 | Overall | Overall | Planned | Planned Others | planned major shut downn for infrastructure control system update, etc |  | Milling_L1 | Yes | 2016-11-08 06:00 | 2016-11-08 18:00 | 12
Milling_L2 | Overall | Overall | Planned | Planned Others | planned major shut downn for infrastructure control system update, etc |  | Milling_L2 | Yes | 2016-11-08 06:00 | 2016-11-08 18:00 | 12
Milling_L3 | Overall | Overall | Planned | Planned Others | planned major shut downn for infrastructure control system update, etc |  | Milling_L3 | Yes | 2016-11-08 06:00 | 2016-11-08 18:00 | 12
Milling_L4 | Overall | Overall | Planned | Planned Others | planned major shutdown for AG mill reline, infrastructure control system update, etc |  | Milling_L4 | Yes | 2016-11-08 06:00 | 2016-11-08 18:00 | 12
Milling_L5 | Overall | Overall | Planned | Planned Others | planned major shut downn for infrastructure control system update, etc |  | Milling_L5 | Yes | 2016-11-08 06:00 | 2016-11-08 18:00 | 12
Milling_L6 | Overall | Overall | Planned | Planned Others | planned major shutdown for AG mill reline, infrastructure control system update, etc |  | Milling_L6 | Yes | 2016-11-08 06:00 | 2016-11-08 18:00 | 12
Milling_L1 | Overall | Overall | Planned | Planned Others | planned major shut downn for infrastructure control system update, etc |  | Milling_L1 | Yes | 2016-11-08 18:00 | 2016-11-09 06:00 | 12
Milling_L2 | Overall | Overall | Planned | Planned Others | planned major shut downn for infrastructure control system update, etc |  | Milling_L2 | Yes | 2016-11-08 18:00 | 2016-11-09 06:00 | 12
Milling_L3 | Overall | Overall | Planned | Planned Others | planned major shut downn for infrastructure control system update, etc |  | Milling_L3 | Yes | 2016-11-08 18:00 | 2016-11-09 06:00 | 12
Milling_L4 | Overall | Overall | Planned | Planned Others | planned major shutdown for AG mill reline, infrastructure control system update, etc |  | Milling_L4 | Yes | 2016-11-08 18:00 | 2016-11-09 06:00 | 12
Milling_L5 | Overall | Overall | Planned | Planned Others | planned major shut downn for infrastructure control system update, etc |  | Milling_L5 | Yes | 2016-11-08 18:00 | 2016-11-09 06:00 | 12
Milling_L6 | Overall | Overall | Planned | Planned Others | planned major shutdown for AG mill reline, infrastructure control system update, etc |  | Milling_L6 | Yes | 2016-11-08 18:00 | 2016-11-09 06:00 | 12
Milling_L1 | Overall | Overall | Planned | Planned Others | planned major shut downn for infrastructure control system update, etc |  | Milling_L1 | Yes | 2016-11-09 06:00 | 2016-11-09 18:00 | 12
Milling_L2 | Overall | Overall | Planned | Planned Others | planned major shut downn for infrastructure control system update, etc |  | Milling_L2 | Yes | 2016-11-09 06:00 | 2016-11-09 18:00 | 12
Milling_L3 | Overall | Overall | Planned | Planned Others | planned major shut downn for infrastructure control system update, etc |  | Milling_L3 | Yes | 2016-11-09 06:00 | 2016-11-09 18:00 | 12
Milling_L4 | Overall | Overall | Planned | Planned Others | planned major shutdown for AG mill reline, infrastructure control system update, etc |  | Milling_L4 | Yes | 2016-11-09 06:00 | 2016-11-09 18:00 | 12
Milling_L5 | Overall | Overall | Planned | Planned Others | planned major shut downn for infrastructure control system update, etc |  | Milling_L5 | Yes | 2016-11-09 06:00 | 2016-11-09 18:00 | 12
Milling_L6 | Overall | Overall | Planned | Planned Others | planned major shutdown for AG mill reline, infrastructure control system update, etc |  | Milling_L6 | Yes | 2016-11-09 06:00 | 2016-11-09 18:00 | 12
Milling_L1 | Overall | Overall | Planned | Planned Others | planned major shut downn for infrastructure control system update, etc |  | Milling_L1 | Yes | 2016-11-09 18:00 | 2016-11-10 06:00 | 12
Milling_L2 | Overall | Overall | Planned | Planned Others | planned major shut downn for infrastructure control system update, etc |  | Milling_L2 | Yes | 2016-11-09 18:00 | 2016-11-10 06:00 | 12
Milling_L3 | Overall | Overall | Planned | Planned Others | planned major shut downn for infrastructure control system update, etc |  | Milling_L3 | Yes | 2016-11-09 18:00 | 2016-11-10 06:00 | 12
Milling_L4 | Overall | Overall | Planned | Planned Others | planned major shutdown for AG mill reline, infrastructure control system update, etc |  | Milling_L4 | Yes | 2016-11-09 18:00 | 2016-11-10 06:00 | 12
Milling_L5 | Overall | Overall | Planned | Planned Others | planned major shut downn for infrastructure control system update, etc |  | Milling_L5 | Yes | 2016-11-09 18:00 | 2016-11-10 06:00 | 12
Milling_L6 | Overall | Overall | Planned | Planned Others | planned major shutdown for AG mill reline, infrastructure control system update, etc |  | Milling_L6 | Yes | 2016-11-09 18:00 | 2016-11-10 06:00 | 12
Milling_L1 | Overall | Overall | Planned | Planned Others | planned major shut downn for infrastructure control system update, etc |  | Milling_L1 | Yes | 2016-11-10 06:00 | 2016-11-10 18:00 | 12
Milling_L2 | Overall | Overall | Planned | Planned Others | planned major shut downn for infrastructure control system update, etc |  | Milling_L2 | Yes | 2016-11-10 06:00 | 2016-11-10 18:00 | 12
Milling_L3 | Overall | Overall | Planned | Planned Others | planned major shut downn for infrastructure control system update, etc |  | Milling_L3 | Yes | 2016-11-10 06:00 | 2016-11-10 18:00 | 12
Milling_L4 | Overall | Overall | Planned | Planned Others | planned major shutdown for AG mill reline, infrastructure control system update, etc |  | Milling_L4 | Yes | 2016-11-10 06:00 | 2016-11-10 18:00 | 12
Milling_L5 | Overall | Overall | Planned | Planned Others | planned major shut downn for infrastructure control system update, etc |  | Milling_L5 | Yes | 2016-11-10 06:00 | 2016-11-10 18:00 | 12
Milling_L6 | Overall | Overall | Planned | Planned Others | planned major shutdown for AG mill reline, infrastructure control system update, etc |  | Milling_L6 | Yes | 2016-11-10 06:00 | 2016-11-10 18:00 | 12
Milling_L1 | Overall | Overall | Planned | Planned Others | planned major shut downn for infrastructure control system update, etc |  | Milling_L1 | Yes | 2016-11-10 18:00 | 2016-11-11 06:00 | 12
Milling_L2 | Overall | Overall | Planned | Planned Others | planned major shut downn for infrastructure control system update, etc |  | Milling_L2 | Yes | 2016-11-10 18:00 | 2016-11-11 06:00 | 12
Milling_L3 | Overall | Overall | Planned | Planned Others | planned major shut downn for infrastructure control system update, etc |  | Milling_L3 | Yes | 2016-11-10 18:00 | 2016-11-11 06:00 | 12
Milling_L4 | Overall | Overall | Planned | Planned Others | planned major shutdown for AG mill reline, infrastructure control system update, etc |  | Milling_L4 | Yes | 2016-11-10 18:00 | 2016-11-11 06:00 | 12
Milling_L5 | Overall | Overall | Planned | Planned Others | planned major shut downn for infrastructure control system update, etc |  | Milling_L5 | Yes | 2016-11-10 18:00 | 2016-11-11 06:00 | 12
Milling_L6 | Overall | Overall | Planned | Planned Others | planned major shutdown for AG mill reline, infrastructure control system update, etc |  | Milling_L6 | Yes | 2016-11-10 18:00 | 2016-11-11 06:00 | 12
Milling_L1 | Overall | Overall | Planned | Planned Others | planned major shut downn for infrastructure control system update, etc |  | Milling_L1 | Yes | 2016-11-11 06:00 | 2016-11-11 18:00 | 12
Milling_L2 | Overall | Overall | Planned | Planned Others | planned major shut downn for infrastructure control system update, etc |  | Milling_L2 | Yes | 2016-11-11 06:00 | 2016-11-11 18:00 | 12
Milling_L3 | Overall | Overall | Planned | Planned Others | planned major shut downn for infrastructure control system update, etc |  | Milling_L3 | Yes | 2016-11-11 06:00 | 2016-11-11 18:00 | 12
Milling_L4 | Overall | Overall | Planned | Planned Others | planned major shutdown for AG mill reline, infrastructure control system update, etc |  | Milling_L4 | Yes | 2016-11-11 06:00 | 2016-11-11 18:00 | 12
Milling_L5 | Overall | Overall | Planned | Planned Others | planned major shut downn for infrastructure control system update, etc |  | Milling_L5 | Yes | 2016-11-11 06:00 | 2016-11-11 18:00 | 12
Milling_L6 | Overall | Overall | Planned | Planned Others | planned major shutdown for AG mill reline, infrastructure control system update, etc |  | Milling_L6 | Yes | 2016-11-11 06:00 | 2016-11-11 18:00 | 12
Milling_L1 | Overall | Overall | Planned | Planned Others | planned major shut downn for infrastructure control system update, etc.(3:30am- 6:00am, PMP29158 discharge valve FV291109 calibration) |  | Milling_L1 | Yes | 2016-11-11 18:00 | 2016-11-12 06:00 | 12
Milling_L2 | Overall | Overall | Planned | Planned Others | planned major shut downn for infrastructure control system update, etc.(3:30am- 6:00am, PMP29158 discharge valve FV291109 calibration) |  | Milling_L2 | Yes | 2016-11-11 18:00 | 2016-11-12 06:00 | 12
Milling_L3 | Overall | Overall | Planned | Planned Others | planned major shut downn for infrastructure control system update, etc.(3:30am- 6:00am, PMP29158 discharge valve FV291109 calibration) |  | Milling_L3 | Yes | 2016-11-11 18:00 | 2016-11-12 06:00 | 12
Milling_L4 | Overall | Overall | Planned | Planned Others | planned major shutdown for AG mill reline, infrastructure control system update, etc.(3:30am- 6:00am, PMP29158 discharge valve FV291109 calibration) |  | Milling_L4 | Yes | 2016-11-11 18:00 | 2016-11-12 06:00 | 12
Milling_L5 | Overall | Overall | Planned | Planned Others | planned major shut downn for infrastructure control system update, etc.(3:30am- 6:00am, PMP29158 discharge valve FV291109 calibration) |  | Milling_L5 | Yes | 2016-11-11 18:00 | 2016-11-12 06:00 | 12
Milling_L6 | Overall | Overall | Planned | Planned Others | planned major shutdown for AG mill reline, infrastructure control system update, etc.(3:30am- 6:00am, PMP29158 discharge valve FV291109 calibration) |  | Milling_L6 | Yes | 2016-11-11 18:00 | 2016-11-12 06:00 | 12
Milling_L1 | Overall | Overall | Planned | Planned Others | planned major shut downn for infrastructure control system update, etc |  | Milling_L1 | Yes | 2016-11-12 06:00 | 2016-11-12 18:00 | 12
Milling_L2 | Overall | Overall | Planned | Planned Others | planned major shut downn for infrastructure control system update, etc |  | Milling_L2 | Yes | 2016-11-12 06:00 | 2016-11-12 18:00 | 12
Milling_L3 | Overall | Overall | Planned | Planned Others | planned major shut downn for infrastructure control system update, etc |  | Milling_L3 | Yes | 2016-11-12 06:00 | 2016-11-12 18:00 | 12
Milling_L4 | Overall | Overall | Planned | Planned Others | planned major shutdown for AG mill reline, infrastructure control system update, etc |  | Milling_L4 | Yes | 2016-11-12 06:00 | 2016-11-12 18:00 | 12
Milling_L5 | Overall | Overall | Planned | Planned Others | planned major shut downn for infrastructure control system update, etc |  | Milling_L5 | Yes | 2016-11-12 06:00 | 2016-11-12 18:00 | 12
Milling_L6 | Overall | Overall | Planned | Planned Others | planned major shutdown for AG mill reline, infrastructure control system update, etc |  | Milling_L6 | Yes | 2016-11-12 06:00 | 2016-11-12 18:00 | 12
Milling_L1 | Overall | Overall | Planned | Planned Others | planned major shut downn for infrastructure control system update, etc |  | Milling_L1 | Yes | 2016-11-12 18:00 | 2016-11-13 06:00 | 12
Milling_L2 | Overall | Overall | Planned | Planned Others | planned major shut downn for infrastructure control system update, etc |  | Milling_L2 | Yes | 2016-11-12 18:00 | 2016-11-13 06:00 | 12
Milling_L3 | Overall | Overall | Planned | Planned Others | planned major shut downn for infrastructure control system update, etc |  | Milling_L3 | Yes | 2016-11-12 18:00 | 2016-11-13 06:00 | 12
Milling_L4 | Overall | Overall | Planned | Planned Others | planned major shutdown for AG mill reline, infrastructure control system update, etc |  | Milling_L4 | Yes | 2016-11-12 18:00 | 2016-11-13 06:00 | 12
Milling_L5 | Overall | Overall | Planned | Planned Others | planned major shut downn for infrastructure control system update, etc |  | Milling_L5 | Yes | 2016-11-12 18:00 | 2016-11-13 06:00 | 12
Milling_L6 | Overall | Overall | Planned | Planned Others | planned major shutdown for AG mill reline, infrastructure control system update, etc |  | Milling_L6 | Yes | 2016-11-12 18:00 | 2016-11-13 06:00 | 12
Milling_L1 | Overall | Overall | Planned | Extended | planned shut down extended due to thickening and flocc system test, filling dam,etc. |  | Milling_L1 | Yes | 2016-11-13 06:00 | 2016-11-13 12:40 | 6.6667
Milling_L2 | Overall | Overall | Planned | Planned Others | planned major shut downn for infrastructure control system update, etc |  | Milling_L2 | Yes | 2016-11-13 06:00 | 2016-11-13 12:00 | 6
Milling_L3 | Overall | Overall | Planned | Extended | planned shut down extended due to thickening and flocc system test, filling dam,etc. |  | Milling_L3 | Yes | 2016-11-13 06:00 | 2016-11-13 12:40 | 6.6667
Milling_L4 | Overall | Overall | Planned | Planned Others | planned major shutdown for AG mill reline, infrastructure control system update, etc |  | Milling_L4 | Yes | 2016-11-13 06:00 | 2016-11-13 18:00 | 12
Milling_L5 | Overall | Overall | Planned | Extended | planned shut down extended due to thickening and flocc system test, filling dam,etc. |  | Milling_L5 | Yes | 2016-11-13 06:00 | 2016-11-13 12:40 | 6.6667
Milling_L6 | Overall | Overall | Planned | Extended | planned shut down extended due to thickening and flocc system test, filling dam,etc. |  | Milling_L6 | Yes | 2016-11-13 06:00 | 2016-11-13 12:40 | 6.6667
Milling_L2 | Overall | Overall | Planned | Extended | cons area test and 3 cons storage tanks agitator could not start. |  | Milling_L2 | Yes | 2016-11-13 12:00 | 2016-11-13 18:00 | 6
Milling_L1 | Overall | Overall | Planned | Extended | cons area test and 3 cons storage tanks agitator could not start. |  | Milling_L1 | Yes | 2016-11-13 12:40 | 2016-11-13 18:00 | 5.3333
Milling_L3 | Overall | Overall | Planned | Extended | 3 cons storage tanks agitator could not start. |  | Milling_L3 | Yes | 2016-11-13 12:40 | 2016-11-13 18:00 | 5.3333
Milling_L5 | Overall | Overall | Planned | Extended | cons area test and 3 cons storage tanks agitator could not start. |  | Milling_L5 | Yes | 2016-11-13 12:40 | 2016-11-13 14:11 | 1.5167
Milling_L6 | HPR21601 | Hopper | NI | NI | make up water flowrate reading fluctuating. |  | Milling_L6 | Yes | 2016-11-13 12:40 | 2016-11-13 16:48 | 4.125
Milling_L5 | AGM21501 | AG mill | NI | NI | AG mill tripped on convertor cooling water fault due to strainer cleaning. |  | Milling_L5 | Yes | 2016-11-13 15:51 | 2016-11-13 16:20 | 0.5
Milling_L1 | Overall | Overall | Planned | Extended | 2 cons storage tanks agitator could not start |  | Milling_L1 | Yes | 2016-11-13 18:00 | 2016-11-14 06:00 | 12
Milling_L2 | Overall | Overall | Planned | Extended | 2 cons storage tanks agitator could not start |  | Milling_L2 | Yes | 2016-11-13 18:00 | 2016-11-14 06:00 | 12
Milling_L3 | Overall | Overall | Planned | Extended | 2 cons storage tanks agitator could not start |  | Milling_L3 | Yes | 2016-11-13 18:00 | 2016-11-14 01:26 | 7.4333
Milling_L4 | Overall | Overall | Planned | Planned Others | planned major shutdown for AG mill reline, infrastructure control system update, etc |  | Milling_L4 | Yes | 2016-11-13 18:00 | 2016-11-14 06:00 | 12
Milling_L6 | PMP29156 | Pump | Electrical | 24V | 24V fault |  | Milling_L6 | Yes | 2016-11-13 19:51 | 2016-11-13 20:15 | 0.4
Milling_L3 | AGM21301 | AG mill | Mechanical | AG Mill Lube | trunnion thrust bearing lub flow low, cannot release brake |  | Milling_L3 | Yes | 2016-11-14 01:26 | 2016-11-14 03:43 | 2.2833
Service | GLAND WATER | Others | Operational | Gland Water | Gland water tank TNK29102 level low low, no pop-up to prompt at level low setpoint |  | Milling_L5 | Yes | 2016-11-14 01:50 | 2016-11-14 02:17 | 0.45
Service | GLAND WATER | Others | Operational | Gland Water | Gland water tank TNK29102 level low low, and no pop-up to prompt at level low setpoint |  | Milling_L6 | Yes | 2016-11-14 01:50 | 2016-11-14 02:25 | 0.58333
Milling_L3 | AGM21301 | AG mill | Electrical | AG Mill Lube | trunnion thrust bearing lub flow low, cannot release brake |  | Milling_L3 | Yes | 2016-11-14 03:43 | 2016-11-14 06:00 | 2.2833
Milling_L1 | Overall | Overall | Planned | Extended | 2 cons storage tanks agitator could not start |  | Milling_L1 | Yes | 2016-11-14 06:00 | 2016-11-14 08:09 | 2.15
Service | cooling water | Overall | NI | NI | cooling water supply flow low |  | Milling_L2 | Yes | 2016-11-14 06:00 | 2016-11-14 09:10 | 3.1667
Milling_L3 | AGM21301 | AG mill | NI | NI | AG mill brake signal issues |  | Milling_L3 | Yes | 2016-11-14 06:00 | 2016-11-14 08:20 | 2.3333
Milling_L4 | Overall | Overall | Planned | Planned Others | planned major shutdown for AG mill reline, infrastructure control system update, etc |  | Milling_L4 | Yes | 2016-11-14 06:00 | 2016-11-14 18:00 | 12
Service | cooling water | Pump | NI | NI | cooling water pump tripped, CRO quick pick up. |  | Milling_L6 | Yes | 2016-11-14 06:02 | 2016-11-14 06:08 | 0.1
Milling_L3 | Overall | Overall | Planned | Planned Others | ramp up |  | Milling_L3 | Yes | 2016-11-14 08:20 | 2016-11-14 09:10 | 0.83333
Service | cooling water | Pump | NI | NI | AG mill tripped due to cooling water pump tripped on drive fault |  | Milling_L5 | Yes | 2016-11-14 08:48 | 2016-11-14 09:20 | 0.54167
Milling_L2 | PMP21201 | Pipeline | Mechanical | Mech Others | suction spool leaking |  | Milling_L2 | Yes | 2016-11-14 09:10 | 2016-11-14 15:25 | 6.25
Milling_L3 | AFD21301 | Apron Feeder | Electrical | Elec Others | apron feeders are not running while shown running on scada |  | Milling_L3 | Yes | 2016-11-14 09:10 | 2016-11-14 10:15 | 1.0833
Service | CMP29201 | Air Compressor | Mechanical | Mech Others | compressed air pressure low |  | Milling_L5 | Yes | 2016-11-14 10:25 | 2016-11-14 11:37 | 1.1917
Service | CMP29201 | Air Compressor | NI | NI | ball mill tripped on low compressed air |  | Milling_L1 | Yes | 2016-11-14 10:27 | 2016-11-14 11:50 | 1.3917
Service | CMP29201 | Air Compressor | Mechanical | Mech Others | compressed air pressure low, waiting to start the mobile compressor. |  | Milling_L3 | Yes | 2016-11-14 10:34 | 2016-11-14 11:51 | 1.2917
Milling_L1 | AGM21101 | AG mill | Mechanical | Mech Others | convertor cooling flow LL |  | Milling_L1 | Yes | 2016-11-14 11:50 | 2016-11-14 12:10 | 0.31667
Milling_L4 | Overall | Overall | Planned | Planned Others | planned major shutdown for AG mill reline, infrastructure control system update, etc |  | Milling_L4 | Yes | 2016-11-14 18:00 | 2016-11-15 | 6
Milling_L6 | Overall | Overall | Planned | Planned Others | planned shut down for AGM retorque |  | Milling_L6 | Yes | 2016-11-14 18:03 | 2016-11-15 06:00 | 11.95
Milling_L2 | CVR21206 | Conveyor | Boton | Conveyor Drift | belt drift |  | Milling_L2 | Yes | 2016-11-14 19:14 | 2016-11-14 19:29 | 0.25833
Milling_L2 | CVR21206 | Conveyor | Boton | Conveyor Drift | belt drift |  | Milling_L2 | Yes | 2016-11-14 19:31 | 2016-11-14 19:42 | 0.175
Milling_L4 | AGM21401 | AG mill | Electrical | Elec Others | closed loop control issue caused by air gap unit damage |  | Milling_L4 | Yes | 2016-11-15 | 2016-11-15 03:47 | 3.7833
Milling_L4 | CVR21405 | Conveyor | Boton | Conveyor rip | belt rip switch activated |  | Milling_L4 | Yes | 2016-11-15 03:47 | 2016-11-15 04:20 | 0.54167
Milling_L6 | Overall | Overall | Planned | Planned Others | planned shut down for AGM retorque |  | Milling_L6 | Yes | 2016-11-15 06:00 | 2016-11-15 18:00 | 12
Milling_L4 | AGM21401 | AG mill | Operational | Op Others | high mill load |  | Milling_L4 | Yes | 2016-11-15 07:16 | 2016-11-15 07:22 | 0.091667
Milling_L5 | BIN21502 | Others | Operational | High Pebble Bin Level | high pebble bin level |  | Milling_L5 | Yes | 2016-11-15 11:26 | 2016-11-15 11:35 | 0.16667
Milling_L4 | CVR21404 | Conveyor | Boton | NI | pull wire activated, no reason found. |  | Milling_L4 | Yes | 2016-11-15 14:23 | 2016-11-15 14:30 | 0.125
Service | PMP29170 | Pump | Operational | Op Others | cooling water PMP29170 stopped accidentally |  | Milling_L5 | Yes | 2016-11-15 17:24 | 2016-11-15 17:44 | 0.325
Milling_L6 | Overall | Overall | Planned | Planned Others | planned shut down for AGM retorque |  | Milling_L6 | Yes | 2016-11-15 18:00 | 2016-11-16 06:00 | 12
Milling_L4 | AGM21401 | AG Mill | Operational | AG Operating | AGM rotation direction change |  | Milling_L4 | Yes | 2016-11-15 18:31 | 2016-11-15 19:16 | 0.75
Milling_L5 | BLM22501 | Ball mill |  |  | reducer lube flow LL alarm |  | Milling_L5 | Yes | 2016-11-15 20:37 | 2016-11-15 20:46 | 0.15
Milling_L6 | Overall | Overall | Planned | Planned Others | planned shut down for AGM retorque |  | Milling_L6 | Yes | 2016-11-16 06:00 | 2016-11-16 11:00 | 5
Milling_L4 | Overall | Overall | Planned | Planned Others | planned shut down for AGM retorque |  | Milling_L4 | Yes | 2016-11-16 09:52 | 2016-11-16 18:00 | 8.1333
Thickening | Overall | Overall |  |  | tailing transfer station mining hose blow off |  | Milling_L5 | Yes | 2016-11-16 10:25 | 2016-11-16 18:00 | 7.5833
Thickening | Overall | Overall |  |  | tailing transfer station mining hose blow off |  | Milling_L3 | Yes | 2016-11-16 10:52 | 2016-11-16 18:00 | 7.1333
Thickening | Overall | Overall |  |  | tailing transfer station mining hose blow off |  | Milling_L6 | Yes | 2016-11-16 11:00 | 2016-11-16 18:00 | 7
Thickening | Overall | Overall |  |  | tailing transfer station mining hose blow off |  | Milling_L1 | Yes | 2016-11-16 11:06 | 2016-11-16 18:00 | 6.9
Thickening | Overall | Overall |  |  | tailing transfer station mining hose blow off |  | Milling_L2 | Yes | 2016-11-16 11:11 | 2016-11-16 18:00 | 6.8167
Thickening | Overall | Overall |  |  | tailing transfer station mining hose blow off |  | Milling_L1 | Yes | 2016-11-16 18:00 | 2016-11-16 22:38 | 4.6333
Thickening | Overall | Overall |  |  | tailing transfer station mining hose blow off |  | Milling_L2 | Yes | 2016-11-16 18:00 | 2016-11-17 00:30 | 6.5
Thickening | Overall | Overall |  |  | tailing transfer station mining hose blow off |  | Milling_L3 | Yes | 2016-11-16 18:00 | 2016-11-17 00:07 | 6.1167
Milling_L4 | Overall | Overall | Planned | Planned Others | planned shut down for AGM retorque |  | Milling_L4 | Yes | 2016-11-16 18:00 | 2016-11-17 06:00 | 12
Thickening | Overall | Overall |  |  | tailing transfer station mining hose blow off |  | Milling_L5 | Yes | 2016-11-16 18:00 | 2016-11-17 01:30 | 7.5
Thickening | Overall | Overall |  |  | tailing transfer station mining hose blow off |  | Milling_L6 | Yes | 2016-11-16 18:00 | 2016-11-17 01:30 | 7.5
Milling_L2 | AGM21201 | AG Mill | Mechanical | AG Mill Lube | Lube pump 4# flow LL, 6# noisy, keep monitoring |  | Milling_L2 | Yes | 2016-11-17 00:30 | 2016-11-17 01:44 | 1.2417
Milling_L5 | AGM21501 | AG mill | Electrical | Elec Others | tacho supervision trip |  | Milling_L5 | Yes | 2016-11-17 01:30 | 2016-11-17 03:56 | 2.425
Milling_L6 | Overall | Overall | Operational | Rampup | ramp up, PMP29156 high temp and put air cooling |  | Milling_L6 | Yes | 2016-11-17 01:30 | 2016-11-17 01:58 | 0.475
Milling_L6 | BLM22601 | Ball mill | Mechanical | Ball Mill Lube | trunnion thrust bearing LL (FE226174) |  | Milling_L6 | Yes | 2016-11-17 03:33 | 2016-11-17 06:00 | 2.45
Milling_L3 | CVR21304 | Conveyor | Electrical | Sensor/Gauge | high gear box temp |  | Milling_L3 | Yes | 2016-11-17 03:33 | 2016-11-17 05:16 | 1.7167
Milling_L1 | PMP22104 | Pump | Operational | Gland Water | PMP22104 gland water flow low |  | Milling_L1 | Yes | 2016-11-17 04:38 | 2016-11-17 04:56 | 0.30833
Milling_L5 | BLM22501 | Ball mill | Electrical | Sensor/Gauge | ball mill trip on reducer 1 bearing lub flow LL caused by sensor issue |  | Milling_L5 | Yes | 2016-11-17 05:42 | 2016-11-17 06:00 | 0.3
Milling_L4 | Overall | Overall | Planned | Extended | planned shut down for AGM retorque |  | Milling_L4 | Yes | 2016-11-17 06:00 | 2016-11-17 14:20 | 8.3333
Milling_L5 | BLM22501 | Ball mill | Electrical | Sensor/Gauge | ball mill trip on reducer 1 bearing lub flow LL caused by sensor issue |  | Milling_L5 | Yes | 2016-11-17 06:00 | 2016-11-17 06:27 | 0.45
Milling_L6 | BLM22601 | Ball mill | Mechanical | Ball Mill Lube | trunnion thrust bearing LL (FE226174) |  | Milling_L6 | Yes | 2016-11-17 06:00 | 2016-11-17 08:02 | 2.0333
Milling_L6 | BLM22601 | Ball mill | Mechanical | Ball Mill Lube | ball mill lube oil leaking |  | Milling_L6 | Yes | 2016-11-17 10:41 | 2016-11-17 18:00 | 7.3167
Milling_L4 | Overall | Overall | Operational | Rampup | ramp up |  | Milling_L4 | Yes | 2016-11-17 14:20 | 2016-11-17 14:45 | 0.41667
Milling_L6 | Overall | Overall | Operational | Rampup | ramp up |  | Milling_L6 | Yes | 2016-11-17 18:00 | 2016-11-17 18:42 | 0.69167
Milling_L5 | CVR21504 | Conveyor | Boton | Pull Wire | pull wire accidentally activated by Boton |  | Milling_L5 | Yes | 2016-11-18 09:08 | 2016-11-18 09:13 | 0.083333
Milling_L6 | CVR21606 | Conveyor | Electrical | gateway | PCC21601 GTW1 issues |  | Milling_L6 | Yes | 2016-11-18 09:20 | 2016-11-18 10:14 | 0.9
Milling_L6 | CVR21606 | Conveyor | Electrical | gateway | PCC21601 GTW1 issues |  | Milling_L6 | Yes | 2016-11-18 10:25 | 2016-11-18 11:15 | 0.83333
Milling_L3 | CVR21304 | Chute | Boton | bogged chute | discharge chute blockage |  | Milling_L3 | Yes | 2016-11-18 11:30 | 2016-11-18 11:42 | 0.2
Milling_L5 | CVR21504 | Conveyor | Boton | Pull Wire | pull wire accidentally activated by Boton |  | Milling_L5 | Yes | 2016-11-18 11:44 | 2016-11-18 11:49 | 0.083333
Service | PMP29156 | Pump | Mechanical | Bearing | bearing temperature B high high |  | Milling_L6 | Yes | 2016-11-18 14:33 | 2016-11-18 15:10 | 0.61667
Service | CMP29205 | Air Compressor | NI | NI | ball mill tripped on low compressed air |  | Milling_L1 | Yes | 2016-11-18 17:34 | 2016-11-18 17:42 | 0.13333
Service | CMP29205 | Air Compressor | NI | NI | ball mill tripped on low compressed air |  | Milling_L5 | Yes | 2016-11-18 17:35 | 2016-11-18 17:42 | 0.11667
Milling_L1 | BLM22101 | Ball mill | Mechanical | Ball Mill Mechanic | BLM coupling transition fault |  | Milling_L1 | Yes | 2016-11-18 17:42 | 2016-11-18 18:00 | 0.29167
Milling_L3 | CVR21304 | Chute | Boton | bogged chute | CVR21304 transfer chute blockage |  | Milling_L3 | Yes | 2016-11-18 17:44 | 2016-11-18 17:48 | 0.083333
Milling_L1 | BLM22101 | Ball mill | Mechanical | Ball Mill Mechanic | BLM coupling transition fault |  | Milling_L1 | Yes | 2016-11-18 18:00 | 2016-11-18 18:18 | 0.30833
Service | PMP29156 | Pump | Mechanical | Mech Others | PMP29156 tripped by temp high, put air cooling |  | Milling_L6 | Yes | 2016-11-18 19:57 | 2016-11-18 21:03 | 1.0917
Milling_L6 | HPR21601 | Hopper | Mechanical | Valve | HPR21601 discharge manual valve can't be shut |  | Milling_L6 | Yes | 2016-11-18 21:03 | 2016-11-18 21:14 | 0.175
Milling_L5 | BLM22501 | Ball mill | Electrical | Elec Others | main mortor 1 ext cooling fan 1 contactor bounce fault |  | Milling_L5 | Yes | 2016-11-19 02:47 | 2016-11-19 03:00 | 0.21667
Milling_L5 | BLM22501 | Ball mill | Electrical | Elec Others | LRS drive ready fault |  | Milling_L5 | Yes | 2016-11-19 03:00 | 2016-11-19 06:00 | 3
Milling_L5 | BLM22501 | Ball mill | Electrical | Elec Others | LRS drive ready fault |  | Milling_L5 | Yes | 2016-11-19 06:00 | 2016-11-19 10:18 | 4.3
Milling_L5 | overall | overall | Operational | rampup | ramp up |  | Milling_L5 | Yes | 2016-11-19 10:18 | 2016-11-19 11:32 | 1.2333
Dry | Not Enough CRU | Primary Crusher | Mechanical | Mech Others | exhausted COS, only CRU11201 available, CRU11101 to be rebuilt, CRU11301 under rebuild, CRU11401 unavailable due to CVR11401 rock jammad and cut 12m |  | Milling_L3 | Yes | 2016-11-19 15:12 | 2016-11-19 18:00 | 2.8
Milling_L6 | CVR21604 | Conveyor | Boton | Pull Wire | pull wire activated |  | Milling_L6 | Yes | 2016-11-19 15:29 | 2016-11-19 15:33 | 0.066667
Dry | Not Enough CRU | Primary Crusher | Mechanical | Mech Others | exhausted COS, only CRU11201 available, CRU11101 to be rebuilt, CRU11301 under rebuild, CRU11401 unavailable due to CVR11401 rock jammad and cut 12m |  | Milling_L3 | Yes | 2016-11-19 18:00 | 2016-11-19 19:16 | 1.2667
Milling_L3 | PMP21305 | Pipeline | Mechanical | Worn out | repair PMP21305 discharge pipework |  | Milling_L3 | Yes | 2016-11-19 19:16 | 2016-11-20 00:40 | 5.4
Milling_L3 | overall | overall | Operational | rampup | ramp up |  | Milling_L3 | Yes | 2016-11-20 00:40 | 2016-11-20 00:53 | 0.21667
Milling_L2 | PMP21201 | Pipeline | Mechanical | Worn out | PMP21201 discharge pipe holed near primary cyclone launder |  | Milling_L2 | Yes | 2016-11-20 02:14 | 2016-11-20 06:00 | 3.775
Milling_L6 | FDR21607 | Conveyor | Boton | others | side skirt come off |  | Milling_L6 | Yes | 2016-11-20 04:48 | 2016-11-20 04:58 | 0.16667
Milling_L1 | CVR21106 | Conveyor | Electrical | Lost Comm | communication fault |  | Milling_L1 | Yes | 2016-11-20 05:08 | 2016-11-20 05:29 | 0.36667
Milling_L2 | PMP21201 | Pipeline | Mechanical | Worn out | repairing the hole on PMP21201 discharge pipe |  | Milling_L2 | Yes | 2016-11-20 06:00 | 2016-11-20 16:00 | 10
Overhead | Ore Supply | Overall | Overhead | Ore Supply | exhausted COS, needing to walk shovels from blast area |  | Milling_L5 | Yes | 2016-11-20 11:01 | 2016-11-20 11:21 | 0.33333
Milling_L1 | AGM21101 | AG mill | Control | Lost Comm | communication fault |  | Milling_L1 | Yes | 2016-11-20 11:05 | 2016-11-20 12:12 | 1.1167
Thickening | Cons | Valve | Mechanical | Leaking | concentrate transfer train#1 discharge valve KV250117 leaking |  | Milling_L3 | Yes | 2016-11-20 12:24 | 2016-11-20 18:00 | 5.6
Thickening | Cons | Valve | Mechanical | Leaking | concentrate transfer train#1 discharge valve KV250117 leaking |  | Milling_L1 | Yes | 2016-11-20 12:32 | 2016-11-20 18:00 | 5.4667
Thickening | Cons | Valve | Mechanical | Leaking | concentrate transfer train#1 discharge valve KV250117 leaking |  | Milling_L4 | Yes | 2016-11-20 12:32 | 2016-11-20 18:00 | 5.4667
Thickening | Cons | Valve | Mechanical | Leaking | concentrate transfer train#1 discharge valve KV250117 leaking |  | Milling_L5 | Yes | 2016-11-20 12:41 | 2016-11-20 18:00 | 5.3167
Thickening | Cons | Valve | Mechanical | Leaking | concentrate transfer train#1 discharge valve KV250117 leaking |  | Milling_L6 | Yes | 2016-11-20 12:54 | 2016-11-20 18:00 | 5.1
Thickening | Cons | Valve | Mechanical | Leaking | concentrate transfer train#1 discharge valve KV250117 leaking |  | Milling_L2 | Yes | 2016-11-20 16:00 | 2016-11-20 18:00 | 2
Thickening | Cons | Valve | Mechanical | Leaking | concentrate transfer train#1 discharge valve KV250117 leaking and replacement |  | Milling_L1 | Yes | 2016-11-20 18:00 | 2016-11-21 06:00 | 12
Thickening | Cons | Valve | Mechanical | Leaking | concentrate transfer train#1 discharge valve KV250117 leaking and replacement |  | Milling_L2 | Yes | 2016-11-20 18:00 | 2016-11-21 06:00 | 12
Thickening | Cons | Valve | Mechanical | Leaking | concentrate transfer train#1 discharge valve KV250117 leaking and replacement |  | Milling_L3 | Yes | 2016-11-20 18:00 | 2016-11-21 00:54 | 6.8917
Thickening | Cons | Valve | Mechanical | Leaking | concentrate transfer train#1 discharge valve KV250117 leaking and replacement |  | Milling_L4 | Yes | 2016-11-20 18:00 | 2016-11-21 06:00 | 12
Thickening | Cons | Valve | Mechanical | Leaking | concentrate transfer train#1 discharge valve KV250117 leaking and replacement |  | Milling_L5 | Yes | 2016-11-20 18:00 | 2016-11-21 06:00 | 12
Thickening | Cons | Valve | Mechanical | Leaking | concentrate transfer train#1 discharge valve KV250117 leaking and replacement |  | Milling_L6 | Yes | 2016-11-20 18:00 | 2016-11-21 06:00 | 12
Thickening | Cons | Valve | Mechanical | Leaking | concentrate transfer train#1 discharge valve KV250117 leaking and replacement |  | Milling_L3 | Yes | 2016-11-21 03:16 | 2016-11-21 06:00 | 2.7417
Thickening | Cons | Valve | Mechanical | Leaking | concentrate transfer train#1 discharge valve KV250117 leaking and replacement |  | Milling_L1 | Yes | 2016-11-21 06:00 | 2016-11-21 06:33 | 0.55
Thickening | Cons | Valve | Mechanical | Leaking | concentrate transfer train#1 discharge valve KV250117 leaking and replacement |  | Milling_L2 | Yes | 2016-11-21 06:00 | 2016-11-21 06:33 | 0.55
Thickening | Cons | Valve | Mechanical | Leaking | concentrate transfer train#1 discharge valve KV250117 leaking and replacement |  | Milling_L3 | Yes | 2016-11-21 06:00 | 2016-11-21 06:33 | 0.55
Thickening | Cons | Valve | Mechanical | Leaking | concentrate transfer train#1 discharge valve KV250117 leaking and replacement |  | Milling_L4 | Yes | 2016-11-21 06:00 | 2016-11-21 06:33 | 0.55
Thickening | Cons | Valve | Mechanical | Leaking | concentrate transfer train#1 discharge valve KV250117 leaking and replacement |  | Milling_L5 | Yes | 2016-11-21 06:00 | 2016-11-21 06:33 | 0.55
Thickening | Cons | Valve | Mechanical | Leaking | concentrate transfer train#1 discharge valve KV250117 leaking and replacement |  | Milling_L6 | Yes | 2016-11-21 06:00 | 2016-11-21 06:33 | 0.55
Overhead | Power Supply | Overall | Overhead | Power Supply | waiting for power station notification (informed before 5:45am) |  | Milling_L1 | Yes | 2016-11-21 06:33 | 2016-11-21 08:37 | 2.0667
Overhead | Power Supply | Overall | Overhead | Power Supply | waiting for power station notification (informed before 5:45am) |  | Milling_L2 | Yes | 2016-11-21 06:33 | 2016-11-21 07:44 | 1.1833
Milling_L4 | SCR21401 | Vibrating screen | Operational | worn out | replacing worn out panels and install miss side panel |  | Milling_L4 | Yes | 2016-11-21 06:33 | 2016-11-21 12:17 | 5.7333
Overhead | Power Supply | Overall | Overhead | Power Supply | waiting for power station notification (informed before 5:45am) |  | Milling_L5 | Yes | 2016-11-21 06:33 | 2016-11-21 08:17 | 1.7333
Overhead | Power Supply | Overall | Overhead | Power Supply | waiting for power station notification (informed before 5:45am) |  | Milling_L6 | Yes | 2016-11-21 06:33 | 2016-11-21 08:37 | 2.0667
Milling_L2 | BLM22201 | Ball mill | Electrical | Valve | solenoid valve (SV222017) fault cause ball mill grease spray issue |  | Milling_L2 | Yes | 2016-11-21 08:36 | 2016-11-21 10:01 | 1.4167
Milling_L1 | AGM21101 | AG mill | Mechanical | AG Mill Lube | ag mill lub oil tank level low |  | Milling_L1 | Yes | 2016-11-21 08:37 | 2016-11-21 09:15 | 0.63333
Service | PMP29152 | Pump | Control | Control Others | pump always showing stopping while running, CRO changed the pump to pressure control mode which caused the pump stopping. |  | Milling_L2 | Yes | 2016-11-21 10:22 | 2016-11-21 10:51 | 0.48333
Service | Air Supply | Air Compressor |  |  | mobile air compressor not loaded caused air pressure low which tripped ball mill, need operator press F1 to load |  | Milling_L2 | Yes | 2016-11-21 11:16 | 2016-11-21 11:33 | 0.28333
Service | Air Supply | Air Compressor |  |  | mobile air compressor not loaded caused air pressure low which tripped ball mill, need operator press F1 to load |  | Milling_L5 | Yes | 2016-11-21 11:41 | 2016-11-21 12:07 | 0.43333
Milling_L6 | PMP21602 | Pump | Electrical | Elec Others | electrician works on a flowmeter but accidently cause all that area instruments not working which tripped the pump |  | Milling_L6 | Yes | 2016-11-21 11:51 | 2016-11-21 11:59 | 0.13333
Milling_L4 | PMP21401 | Pump | Mechanical | Worn out | pump tell tale holed and leaks badly. |  | Milling_L4 | Yes | 2016-11-21 12:17 | 2016-11-21 18:00 | 5.7167
Milling_L1 | PMP22105 | Pump | Electrical | Lost Comm | communication fault, fixed by reset |  | Milling_L1 | Yes | 2016-11-21 15:01 | 2016-11-21 15:06 | 0.091667
Milling_L5 | BLM22501 | Ball mill | Mechanical | Ball Mill Mechanic | ball mill tripped on grease spray flow low |  | Milling_L5 | Yes | 2016-11-21 16:09 | 2016-11-21 16:19 | 0.16667
Milling_L4 | PMP21401 | Pump | Mechanical | Worn out | pump tell tale holed and leaks badly. |  | Milling_L4 | Yes | 2016-11-21 18:00 | 2016-11-22 00:48 | 6.8
Milling_L4 | Overall | Overall | Operational | rampup | ramp up |  | Milling_L4 | Yes | 2016-11-22 00:48 | 2016-11-22 01:27 | 0.65
Milling_L1 | AGM21101 | AG mill | Electrical | Lost Comm | AG mill tripped due to comms fault |  | Milling_L1 | Yes | 2016-11-22 02:54 | 2016-11-22 03:07 | 0.21667
Milling_L1 | AGM21101 | AG mill | Electrical | Lost Comm | AG mill main motor lost comms, showing tripped in SCADA but running in field. |  | Milling_L1 | Yes | 2016-11-22 05:07 | 2016-11-22 06:00 | 0.88333
Milling_L1 | AGM21101 | AG mill | Electrical | Lost Comm | AG mill tripped due to comms fault |  | Milling_L1 | Yes | 2016-11-22 06:00 | 2016-11-22 07:48 | 1.7917
Milling_L6 | CVR21604 | Conveyor | Boton | Pull Wire | pull wire activated |  | Milling_L6 | Yes | 2016-11-22 10:26 | 2016-11-22 10:31 | 0.091667
Milling_L1 | CVR21106 | Conveyor | Electrical | Lost Comm | communication fault |  | Milling_L1 | Yes | 2016-11-22 11:32 | 2016-11-22 11:49 | 0.28333
Milling_L5 | BLM22501 | Ball mill | Mechanical | Mech Others | BLM gear spray pressure and flow low |  | Milling_L5 | Yes | 2016-11-22 11:39 | 2016-11-22 11:50 | 0.18333
Milling_L5 | BLM22501 | Ball mill | Mechanical | Mech Others | BLM gear spray pressure and flow low, replaceed gear spray pump |  | Milling_L5 | Yes | 2016-11-22 13:17 | 2016-11-22 14:02 | 0.75
Milling_L3 | BLM22301 | Ball mill | Mechanical | Gear spray | gear grease spray flow low low caused by grease spray pressure not being able to build up |  | Milling_L3 | Yes | 2016-11-22 14:16 | 2016-11-22 14:28 | 0.19167
Milling_L5 | CVR21504 | Conveyor | Boton | others | Botonfound a rock stuck between belt and scraper of CVR21504 |  | Milling_L5 | Yes | 2016-11-22 14:20 | 2016-11-22 14:34 | 0.23333
Milling_L3 | BLM22301 | Ball mill | Mechanical | Gear spray | gear grease spray flow low low caused by grease spray pressure not being able to build up |  | Milling_L3 | Yes | 2016-11-22 14:34 | 2016-11-22 14:46 | 0.19167
Milling_L3 | BLM22301 | Ball mill | Mechanical | Gear spray | gear grease spray flow low low caused by grease spray pressure not being able to build up |  | Milling_L3 | Yes | 2016-11-22 14:53 | 2016-11-22 15:58 | 1.0917
Milling_L6 | CVR21604 | Conveyor | Boton | Pull Wire | pull wire activated |  | Milling_L6 | Yes | 2016-11-22 22:25 | 2016-11-22 22:32 | 0.125
Milling_L2 | CVR21204 | Conveyor | Boton | others | Boton found a rock stuck between belt and head drum of CVR21204 |  | Milling_L2 | Yes | 2016-11-23 00:20 | 2016-11-23 01:14 | 0.9
Milling_L1 | CVR21104 | Conveyor | Boton | Pull Wire | pull wire activated, rock stuck in head drum & chute |  | Milling_L1 | Yes | 2016-11-23 14:38 | 2016-11-23 15:00 | 0.375
Milling_L4 | AGM21401 | AG mill | NI | NI | AGM converter cooling water flow low due to strainer bogged |  | Milling_L4 | Yes | 2016-11-23 15:22 | 2016-11-23 15:38 | 0.25
Milling_L1 | BLM22101 | Ball mill | NI | NI | BLM pinion bearing lube flow low (PIT221274) |  | Milling_L1 | Yes | 2016-11-23 15:44 | 2016-11-23 15:54 | 0.16667
Milling_L1 | BLM22101 | Ball mill | Mechanical | Mech Others | BLM inching drive coupling in transit fault |  | Milling_L1 | Yes | 2016-11-23 15:54 | 2016-11-23 16:26 | 0.55
Milling_L1 | BLM22101 | Ball mill | Mechanical | Ball Mill Lube | BLM pinion bearing lube pressure low (PIT221269) |  | Milling_L1 | Yes | 2016-11-23 23:13 | 2016-11-23 23:33 | 0.31667
Milling_L5 | CVR21507 | Conveyor | Boton |  | CVR21507 tripped as rip switch activated by belt flap, Boton to patch the belt. |  | Milling_L5 | Yes | 2016-11-24 03:35 | 2016-11-24 06:00 | 2.4167
Milling_L5 | CVR21507 | Conveyor | Boton |  | CVR21507 tripped as rip switch activated by belt flap, Boton to patch the belt. |  | Milling_L5 | Yes | 2016-11-24 06:00 | 2016-11-24 15:30 | 9.5
Milling_L4 | CVR21404 | Conveyor | Boton | bogged chute | discharge chute partially bogged |  | Milling_L4 | Yes | 2016-11-24 13:36 | 2016-11-24 13:48 | 0.20833
Overhead | Power Supply | Overall | Overhead | Power Supply | L5 shut down as power plant allowed maximum 5 lines running simultaneously |  | Milling_L5 | Yes | 2016-11-24 15:30 | 2016-11-24 18:00 | 2.5
Milling_L5 | Overall | Overall | Operational | Rampup | ramp up |  | Milling_L5 | Yes | 2016-11-24 18:00 | 2016-11-24 19:29 | 1.4833
Milling_L5 | BLM22501 | Ball mill | Electrical |  | all pumps fans and heaters tripped by contactor bounce fault, reason under investigation. |  | Milling_L5 | Yes | 2016-11-24 23:40 | 2016-11-25 00:07 | 0.45
Milling_L5 | BLM22501 | Ball mill |  | grease spray | grease spray pump discharge pressure low, and 8 nozzles flow low low alarm |  | Milling_L5 | Yes | 2016-11-25 00:24 | 2016-11-25 00:45 | 0.35
Milling_L3 | CCL21301 | Cyclone | Mechanical | Leaking | cyclone F feed pipe holed before valve |  | Milling_L3 | Yes | 2016-11-25 02:35 | 2016-11-25 05:00 | 2.4167
Milling_L3 | CCL21301 | Cyclone | Mechanical | Leaking | cyclone F feed pipe holed before valve |  | Milling_L3 | Yes | 2016-11-25 05:00 | 2016-11-25 05:12 | 0.2
Overhead | Power Supply | Overall | Overhead | Power Supply | L4 shut down as power plant allowed maximum 5 lines running simultaneously |  | Milling_L4 | Yes | 2016-11-25 06:00 | 2016-11-25 17:50 | 11.8333
Milling_L2 | AGM21201 | AG mill | Electrical | Lost Comm | AG mill tripped due to comms fault, showing tripped in SCADA but running in field |  | Milling_L2 | Yes | 2016-11-25 14:28 | 2016-11-25 15:00 | 0.525
Milling_L2 | AGM21201 | AG mill | Mechanical | AG Mill Lube | conditioning side lube oil level Low |  | Milling_L2 | Yes | 2016-11-25 15:00 | 2016-11-25 15:14 | 0.23333
Milling_L4 | AGM21401 | AG mill | Power plant HV | HV switching | can't get HV closed, Siemens engineer called. |  | Milling_L4 | Yes | 2016-11-25 17:50 | 2016-11-25 18:30 | 0.66667
Milling_L4 | Overall | Overall | Operational | Rampup | Ramp up |  | Milling_L4 | Yes | 2016-11-25 18:30 | 2016-11-25 18:58 | 0.46667
Milling_L3 | PMP21301 | Pipeline | Mechanical | Leaking | suction spool leaking, and patched |  | Milling_L3 | Yes | 2016-11-25 23:35 | 2016-11-26 01:11 | 1.6
Milling_L5 | BLM22501 | Ball mill |  | Gear spray | gear grease spray nozzles flow low warning, and gear spary system line2 fault. Reason under investigation. |  | Milling_L5 | Yes | 2016-11-26 01:52 | 2016-11-26 02:05 | 0.21667
Milling_L4 | BLM22401 | Ball mill | Mechanical | Mech Others | mechanical inspection on ball mill pinion gear due to high temp warning. |  | Milling_L4 | Yes | 2016-11-26 04:13 | 2016-11-26 04:36 | 0.38333
Milling_L1 | CVR21106 | Conveyor | Boton | Boton others | belt repair to cut a flap off part |  | Milling_L1 | Yes | 2016-11-26 09:39 | 2016-11-26 10:30 | 0.85
Milling_L1 | PMP21101 | Pump | Electrical | 24V | 24V DC fault |  | Milling_L1 | Yes | 2016-11-26 15:24 | 2016-11-26 16:39 | 1.2583
Milling_L4 | SCR21401 | Chute |  | Sensor/Gauge | discharge chute block sensor activated, false alarm |  | Milling_L4 | Yes | 2016-11-26 21:34 | 2016-11-26 21:49 | 0.25
Milling_L4 | SCR21401 | Chute | Electrical | Sensor/Gauge | discharge chute block sensor activated, false alarm. Sparky adjusted. |  | Milling_L4 | Yes | 2016-11-26 21:54 | 2016-11-26 22:20 | 0.43333
Milling_L5 | CVR21504 | Conveyor | Boton | Pull Wire | pull wire occasionally activated by Boton |  | Milling_L5 | Yes | 2016-11-27 09:02 | 2016-11-27 09:10 | 0.125
Milling_L1 | BLM22101 | Ball mill | Mechanical | Gear spray | grease spray pressure low, grease pipe holed |  | Milling_L1 | Yes | 2016-11-27 13:30 | 2016-11-27 13:42 | 0.20833
Milling_L5 | CVR21504 | Conveyor | Boton | Pull Wire | pull wire activated by falling rocks |  | Milling_L5 | Yes | 2016-11-27 14:10 | 2016-11-27 14:26 | 0.25
Overhead | Overhead Others | Pipeline | Overhead | Cons Transfer Capacity Limit | Due to insufficient transfer capacity of cons pump station, shutdown Line 1 to balance cons transfer capacity. |  | Milling_L1 | Yes | 2016-11-27 18:00 | 2016-11-28 05:00 | 11
Overhead | Overhead Others | Pipeline | Overhead | Cons Transfer Capacity Limit | Due to insufficient transfer capacity of cons pump station, shutdown Line 1 to balance cons transfer capacity. |  | Milling_L1 | Yes | 2016-11-28 05:00 | 2016-11-28 05:34 | 0.56667
Milling_L1 | AGM21101 | AG mill | Electrical | Elec Others | air gap issues |  | Milling_L1 | Yes | 2016-11-28 05:36 | 2016-11-28 07:16 | 1.6583
Milling_L1 | AGM21101 | AG mill | Planned | Elec Others | air gap inspection |  | Milling_L1 | Yes | 2016-11-28 07:42 | 2016-11-28 16:40 | 8.9667
Milling_L3 | BLM22301 | Ball mill | Electrical | Sensor/Gauge | trunnion return oil moisture MT223147A HH, false alarm, just a spike, but can't find it in trends |  | Milling_L3 | Yes | 2016-11-28 12:13 | 2016-11-28 12:25 | 0.2
Milling_L3 | BLM22301 | Ball mill | Mechanical | Ball Mill Mechanic | inching coupling in transit |  | Milling_L3 | Yes | 2016-11-28 12:25 | 2016-11-28 12:47 | 0.36667
Milling_L3 | BLM22301 | Ball mill | Mechanical | Ball Mill Mechanic | grease seal system pressure low |  | Milling_L3 | Yes | 2016-11-28 12:47 | 2016-11-28 13:31 | 0.73333
Milling_L3 | BLM22301 | Ball mill | Mechanical | Ball Mill Mechanic | grease seal system pressure low |  | Milling_L3 | Yes | 2016-11-28 15:02 | 2016-11-28 15:25 | 0.38333
Milling_L1 | AGM21101 | AG mill | Electrical | Elec Others | ehouse lost power |  | Milling_L1 | Yes | 2016-11-29 09:54 | 2016-11-29 12:30 | 2.6
Milling_L1 | AGM21101 | AG mill | Electrical | Elec Others | HV breaker 1 external trip |  | Milling_L1 | Yes | 2016-11-29 12:30 | 2016-11-29 13:04 | 0.56667
Milling_L6 | CCL21601 | Cyclone | Mechanical | Leaking | U/F discharge pipeline leaking |  | Milling_L6 | Yes | 2016-11-30 00:18 | 2016-11-30 01:46 | 1.45
Milling_L5 | BLM22501 | Ball mill | Mechanical | Ball Mill Lube | grease spray pressure low and nozzles flow low low, suspect valve fault |  | Milling_L5 | Yes | 2016-11-30 02:15 | 2016-11-30 03:39 | 1.4
Milling_L5 | BLM22501 | Ball mill | Mechanical | Ball Mill Lube | grease spray pressure low and nozzles flow low low, suspect valve fault |  | Milling_L5 | Yes | 2016-11-30 03:41 | 2016-11-30 05:37 | 1.9333
Milling_L3 | PMP22303 | Pump | Electrical | Elec Others | lost PMP22303/4/5 and sec-mag seperators comms |  | Milling_L3 | Yes | 2016-11-30 05:03 | 2016-11-30 06:00 | 0.95
Milling_L3 | PMP22303 | Pump | Electrical | Elec Others | lost PMP22303/4/5 and sec-mag seperators comms |  | Milling_L3 | Yes | 2016-11-30 06:00 | 2016-11-30 06:21 | 0.35
Thickening | Tails | Pipeline | NI | NI | Tails sampler station severe overflow, shut Line 4 down |  | Milling_L4 | Yes | 2016-11-30 07:46 | 2016-11-30 18:00 | 10.2333
Thickening | Tails | Pipeline | NI | NI | Tails sampler station severe overflow, shut Line 4 down |  | Milling_L4 | Yes | 2016-11-30 18:00 | 2016-11-30 18:17 | 0.28333
Thickening | Tails | Pipeline | NI | NI | Tails sampler station severe overflow, shut Line 5 down and take chance to inspect screen panels |  | Milling_L5 | Yes | 2016-11-30 18:00 | 2016-12-01 03:17 | 9.2833
Milling_L4 | AGM21401 | AG mill | Operational | Op Others | being wrongly stopped by a Control Room Operator when he acctually intended to stop AG21501 |  | Milling_L4 | Yes | 2016-11-30 18:28 | 2016-11-30 18:37 | 0.15
Milling_L6 | PMP21605 | Pump |  |  | inverter board fault |  | Milling_L6 | Yes | 2016-11-30 22:57 | 2016-12-01 06:00 | 7.05
Milling_L6 | PMP21605 | Pump |  |  | inverter board fault |  | Milling_L6 | Yes | 2016-12-01 06:00 | 2016-12-01 15:21 | 9.35
Milling_L3 | CVR21304 | Conveyor | Boton | bogged chute | Chute block sensor activated, fine material build-up. |  | Milling_L3 | Yes | 2016-12-01 07:53 | 2016-12-01 08:06 | 0.21667
Thickening | Tails | Pipeline | NI | NI | Tails sampler station severe overflow, shut Line 3 down and take chance to inspect screen panels |  | Milling_L3 | Yes | 2016-12-01 15:21 | 2016-12-01 18:00 | 2.65
Thickening | Tails | Pipeline | NI | NI | postpone Line 6 ramp-up to avoid tails station spillage |  | Milling_L6 | Yes | 2016-12-01 15:21 | 2016-12-01 16:10 | 0.81667
Milling_L6 | overall | overall | Operational | Rampup | Ramp up Line 6 after Line 3 shutdown to avoid tail sampler station spillage. |  | Milling_L6 | Yes | 2016-12-01 16:10 | 2016-12-01 17:00 | 0.83333
Thickening | Tails | Pipeline | NI | NI | Tails sampler station severe overflow, shut Line 3 down and take chance to inspect/replace screen panels, replace PMP21305 suction spool and change out collapsed Boton idlers, etc. |  | Milling_L3 | Yes | 2016-12-01 18:00 | 2016-12-02 06:00 | 12
Milling_L4 | CVR21404 | Chute | Boton | bogged chute | discharge chute partial blockage |  | Milling_L4 | Yes | 2016-12-01 19:34 | 2016-12-01 19:46 | 0.2
Thickening | Tails | Pipeline | NI | NI | Tails sampler station severe overflow, shut Line 3 down and take chance to inspect/replace screen panels, replace PMP21305 suction spool and change out collapsed Boton idlers, etc. |  | Milling_L3 | Yes | 2016-12-02 06:00 | 2016-12-02 11:58 | 5.9667
Thickening | Tails | Pipeline | NI | NI | Tails sampler station severe overflow, shut Line 1 down and take chance to inspect/replace screen panels, etc. |  | Milling_L1 | Yes | 2016-12-02 10:05 | 2016-12-02 18:00 | 7.9083
Milling_L6 | CVR21604 | Conveyor | Boton | Pull Wire | pull wire activated |  | Milling_L6 | Yes | 2016-12-02 12:50 | 2016-12-02 12:56 | 0.1
Milling_L3 | CCL21301 | Cyclone | Mechanical | Leaking | cyclone feed pipe holed before valve |  | Milling_L3 | Yes | 2016-12-02 13:52 | 2016-12-02 17:21 | 3.4833
Thickening | Tails | Pipeline | NI | NI | Tails sampler station severe overflow, taking chance to inspect/replace screen panels, install line1 primary tails bypass line on Tails sample station, repair CVR21106/07 belt, etc. |  | Milling_L1 | Yes | 2016-12-02 18:00 | 2016-12-03 06:00 | 12
Thickening | Tails | Pipeline | NI | NI | Tails sampler station severe overflow, taking chance to inspect/replace screen panels, install line1 primary tails bypass line on Tails sample station, repair CVR21106/07 belt, etc. |  | Milling_L1 | Yes | 2016-12-03 06:00 | 2016-12-03 12:22 | 6.3667
Thickening | Tails | Pipeline | NI | NI | Shut Line 2 to connect the pri-tails bypss pipeline due to tails sampler station spillage, taking chance to inspect/replace screen panels. |  | Milling_L2 | Yes | 2016-12-03 11:09 | 2016-12-03 18:00 | 6.85
Milling_L5 | CVR21507 | Conveyor | Operational | Op Others | 24V DC fault caused rock damage and hosing of the cabinet |  | Milling_L5 | Yes | 2016-12-03 13:32 | 2016-12-03 13:58 | 0.43333
Thickening | Tails | Pipeline | NI | NI | connect the pri-tails bypss pipeline due to tails sampler station spillage, taking chance to inspect/replace screen panels |  | Milling_L2 | Yes | 2016-12-03 18:00 | 2016-12-04 06:00 | 12
Milling_L5 | PMP22501 | Pump | Mechanical | Motor | front motor bearing temp. A HH (up to 110℃) |  | Milling_L5 | Yes | 2016-12-04 02:15 | 2016-12-04 02:52 | 0.61667
Milling_L3 | CVR21304 | chute | Boton | bogged chute | discharge chute blocked |  | Milling_L3 | Yes | 2016-12-04 02:52 | 2016-12-04 03:20 | 0.48333
Thickening | Tails | Pipeline | NI | NI | Shut Line 2 to connect the pri-tails bypss pipeline due to tails sampler station spillage, taking chance to inspect/replace screen panels. |  | Milling_L2 | Yes | 2016-12-04 06:00 | 2016-12-04 06:34 | 0.56667
Milling_L2 | SCR21201 | Vibrating screen | Electrical | Valve | failed to open the flush valve |  | Milling_L2 | Yes | 2016-12-04 06:34 | 2016-12-04 08:02 | 1.4667
Milling_L2 | overall | overall | Operational | rampup | ramp up |  | Milling_L2 | Yes | 2016-12-04 08:02 | 2016-12-04 08:27 | 0.41667
Milling_L4 | Overall | Overall | Planned | Planned Others | 36 hrs planned shutdown for screen replacement |  | Milling_L4 | Yes | 2016-12-04 08:57 | 2016-12-04 18:00 | 9.05
Milling_L4 | Overall | Overall | Planned | Planned Others | 36 hrs planned shutdown for screen replacement |  | Milling_L4 | Yes | 2016-12-04 18:00 | 2016-12-05 06:00 | 12
Milling_L6 | CVR21604 | chute | Boton | bogged chute | discharge chute blocked |  | Milling_L6 | Yes | 2016-12-05 | 2016-12-05 00:11 | 0.175
Milling_L2 | CVR21204 | Conveyor | Boton | Conveyor rip | belt rip |  | Milling_L2 | Yes | 2016-12-05 05:12 | 2016-12-05 06:00 | 0.8
Milling_L2 | CVR21204 | Conveyor | Boton | Conveyor rip | belt rip |  | Milling_L2 | Yes | 2016-12-05 06:00 | 2016-12-05 14:40 | 8.6667
Milling_L4 | Overall | Overall | Planned | Planned Others | planned shutdown for screen replacement |  | Milling_L4 | Yes | 2016-12-05 06:00 | 2016-12-05 18:00 | 12
Milling_L2 | AGM21201 | AG Mill | Operational | Rampup | Ramp up |  | Milling_L2 | Yes | 2016-12-05 14:40 | 2016-12-05 15:00 | 0.33333
Milling_L4 | Overall | Overall | Planned | Planned Others | planned shutdown for screen replacement |  | Milling_L4 | Yes | 2016-12-05 18:00 | 2016-12-06 06:00 | 12
Milling_L4 | Overall | Overall | Planned | Planned Others | planned shutdown for screen replacement |  | Milling_L4 | Yes | 2016-12-06 06:00 | 2016-12-06 18:00 | 12
Milling_L6 | CVR21604 | Conveyor | Boton | Pull Wire | pull wire activated |  | Milling_L6 | Yes | 2016-12-06 08:40 | 2016-12-06 08:55 | 0.25
Milling_L6 | CVR21604 | Sensor | Boton | Sensor/Gauge | discharge chute block chute sensor activated due to dirty sensor. |  | Milling_L6 | Yes | 2016-12-06 10:15 | 2016-12-06 10:26 | 0.18333
Milling_L1 | BLM22101 | Ball mill | Electrical | Elec Others | LRS differentlial rotor currents too high. |  | Milling_L1 | Yes | 2016-12-06 11:22 | 2016-12-06 12:01 | 0.65
Milling_L4 | Overall | Overall | Planned | Planned Others | planned shutdown for screen replacement, ball mill replace missing FE liner |  | Milling_L4 | Yes | 2016-12-06 18:00 | 2016-12-07 06:00 | 12
Service | PMP29151 | Pump | Power plant HV | HV relay | PMP29151 tripped by HV relay fault |  | Milling_L1 | Yes | 2016-12-06 22:28 | 2016-12-06 23:01 | 0.55
Milling_L6 | CVR21604 | Conveyor | Boton | Sensor/Gauge | chute block sensor activated, fine material build up |  | Milling_L6 | Yes | 2016-12-06 22:59 | 2016-12-06 23:09 | 0.16667
Milling_L5 | CVR21504 | Conveyor | Boton | bogged chute | chute half block by a steel plate |  | Milling_L5 | Yes | 2016-12-07 02:14 | 2016-12-07 02:56 | 0.69167
Milling_L4 | Overall | Overall | Planned | Planned Others | planned shutdown for screen replacement and ball mill maintenance |  | Milling_L4 | Yes | 2016-12-07 06:00 | 2016-12-07 18:00 | 12
Milling_L5 | PMP22501 | Pump | Mechanical | Motor | front motor bearing temperature A High High, caused by lube pump#1 not working properly, fixed by swaping to lube pump#2 |  | Milling_L5 | Yes | 2016-12-07 14:35 | 2016-12-07 14:53 | 0.3
Milling_L6 | CVR21604 | chute | Boton | bogged chute | discharge chute blocked, dirty sensor |  | Milling_L6 | Yes | 2016-12-07 15:34 | 2016-12-07 15:47 | 0.20833
Milling_L4 | Overall | Overall | Planned | Planned Others | planned shutdown for screen replacement and ball mill maintenance |  | Milling_L4 | Yes | 2016-12-07 18:00 | 2016-12-08 04:20 | 10.3417
Milling_L3 | Overall | Overall | Planned | Planned Others | planned shutdown for screen inspection/replacement, AGM/BLM inspection, primary cyclone cluster replacement |  | Milling_L3 | Yes | 2016-12-08 04:20 | 2016-12-08 06:00 | 1.6583
Overhead | Power Supply | Overall | Overhead | Power Supply | L4 can't start as power plant allowed maximum 5 lines running simultaneously, waiting for L3 shutdown completely |  | Milling_L4 | Yes | 2016-12-08 04:20 | 2016-12-08 06:00 | 1.6583
Milling_L3 | Overall | Overall | Planned | Planned Others | planned shutdown for screen inspection/replacement, AGM/BLM inspection, primary cyclone cluster replacement |  | Milling_L3 | Yes | 2016-12-08 06:00 | 2016-12-08 18:00 | 12
Overhead | Power Supply | Overall | Overhead | Power Supply | L4 can't start as power plant allowed maximum 5 lines running simultaneously, waiting for L3 shutdown completely |  | Milling_L4 | Yes | 2016-12-08 06:00 | 2016-12-08 07:20 | 1.3333
Milling_L4 | AGM21401 | AG mill | Electrical | Elec Others | rampup delayed by electricians conducting a reset on AG mill main controller |  | Milling_L4 | Yes | 2016-12-08 07:20 | 2016-12-08 08:00 | 0.66667
Milling_L6 | CVR21604 | Conveyor | Boton | Conveyor rip | belt rip switch YA2161023A activated |  | Milling_L6 | Yes | 2016-12-08 08:54 | 2016-12-08 09:10 | 0.28333
Milling_L6 | CVR21604 | chute | Boton | bogged chute | discharge chute blcoked, dirty sensor |  | Milling_L6 | Yes | 2016-12-08 10:07 | 2016-12-08 10:13 | 0.1
Milling_L5 | BLM22501 | Ball mill | Electrical | Elec Others | contorl panel heater statutory relay fault |  | Milling_L5 | Yes | 2016-12-08 13:47 | 2016-12-08 14:12 | 0.40833
Milling_L4 | CVR21407 | Conveyor | Operational | Op Others | too much pebble return(over 1400t/h) |  | Milling_L4 | Yes | 2016-12-08 14:22 | 2016-12-08 14:55 | 0.55
Milling_L5 | CVR21504 | Conveyor | Boton | Pull Wire | pull wire switch activated |  | Milling_L5 | Yes | 2016-12-08 15:54 | 2016-12-08 16:00 | 0.11667
Milling_L6 | CVR21604 | chute | Boton | Sensor/Gauge | chute block sensor activated, fine material buildup |  | Milling_L6 | Yes | 2016-12-08 17:56 | 2016-12-08 18:00 | 0.066667
Milling_L3 | Overall | Overall | Planned | Planned Others | planned shutdown for screen inspection/replacement, AGM/BLM inspection, primary cyclone cluster replacement |  | Milling_L3 | Yes | 2016-12-08 18:00 | 2016-12-09 06:00 | 12
Milling_L6 | CVR21604 | chute | Boton | Sensor/Gauge | chute block sensor activated, fine material buildup |  | Milling_L6 | Yes | 2016-12-08 18:00 | 2016-12-08 18:14 | 0.23333
Milling_L4 | CVR21404 | Conveyor | Boton | Sensor/Gauge | chute block sensor activated, fine material buildup |  | Milling_L4 | Yes | 2016-12-08 21:06 | 2016-12-08 21:27 | 0.35833
Milling_L3 | Overall | Overall | Planned | Planned Others | planned shutdown for screen inspection/replacement, AGM/BLM inspection, primary cyclone cluster replacement |  | Milling_L3 | Yes | 2016-12-09 06:00 | 2016-12-09 18:00 | 12
Milling_L1 | CVR21105 | Conveyor | Boton | Conveyor rip | belt rip activated by a chain punched into the belt |  | Milling_L1 | Yes | 2016-12-09 09:32 | 2016-12-09 11:19 | 1.775
Milling_L6 | CVR21604 | Chute | Boton | bogged chute | discharge chute blocked |  | Milling_L6 | Yes | 2016-12-09 10:10 | 2016-12-09 10:48 | 0.625
Milling_L4 | CVR21404 | Chute | Boton | bogged chute | discharge chute blocked |  | Milling_L4 | Yes | 2016-12-09 12:35 | 2016-12-09 13:14 | 0.65
Service | cooling water | Cooling tower | Electrical | Elec Others | cooling tower 1-5 all fans stop running in field |  | Milling_L5 | Yes | 2016-12-09 17:19 | 2016-12-09 18:08 | 0.825
Service | cooling water | Cooling tower | Electrical | Elec Others | cooling tower 1-5 all fans stop running in field |  | Milling_L4 | Yes | 2016-12-09 17:46 | 2016-12-09 17:54 | 0.13333
Milling_L3 | Overall | Overall | Planned | Planned Others | planned shutdown for screen inspection/replacement, AGM/BLM inspection, primary cyclone cluster replacement |  | Milling_L3 | Yes | 2016-12-09 18:00 | 2016-12-10 06:00 | 12
Milling_L4 | CVR21404 | Chute | Boton | bogged chute | bogged chute |  | Milling_L4 | Yes | 2016-12-09 20:22 | 2016-12-09 21:18 | 0.925
Milling_L5 | PMP21505 | Pump | Electrical | VSD | PMP21505 tripped by VSD fault |  | Milling_L5 | Yes | 2016-12-09 22:12 | 2016-12-09 23:50 | 1.6333
Milling_L3 | Overall | Overall | Planned | Planned Others | planned shutdown for screen inspection/replacement, AGM/BLM inspection, primary cyclone cluster replacement |  | Milling_L3 | Yes | 2016-12-10 06:00 | 2016-12-10 09:50 | 3.8333
Milling_L6 | CVR21604 | Conveyor | Boton | conveyor rip | belt rip, replacement ongoing |  | Milling_L6 | Yes | 2016-12-10 07:03 | 2016-12-10 18:00 | 10.9583
Milling_L2 | CVR21205 | Conveyor | Boton | Pull Wire | pull wire activated |  | Milling_L2 | Yes | 2016-12-10 09:24 | 2016-12-10 10:00 | 0.60833
Milling_L3 | CCL21301 | Valve | Electrical | Valve | rampup delayed by sparkies testing all primary cyclone feed valves after cluster replacement |  | Milling_L3 | Yes | 2016-12-10 09:50 | 2016-12-10 13:28 | 3.6333
Milling_L3 | overall | overall | Operational | Rampup | ramp up |  | Milling_L3 | Yes | 2016-12-10 13:28 | 2016-12-10 14:09 | 0.68333
Overhead | Power Supply | Overall | Overhead | Power Supply | power plant replacing AGM protection relay |  | Milling_L4 | Yes | 2016-12-10 14:32 | 2016-12-10 18:00 | 3.475
Overhead | Power Supply | Overall | Overhead | Power Supply | power plant replacing AGM protection relay |  | Milling_L4 | Yes | 2016-12-10 18:00 | 2016-12-10 18:58 | 0.95833
Milling_L6 | CVR21604 | Conveyor | Boton | conveyor rip | belt rip, replacement ongoing |  | Milling_L6 | Yes | 2016-12-10 18:00 | 2016-12-11 06:00 | 12
Milling_L4 | PMP21404 | Pump | Mechanical | Mech Others | high speed coupling failed |  | Milling_L4 | Yes | 2016-12-10 18:58 | 2016-12-10 22:58 | 4.0167
Milling_L6 | CVR21604 | Conveyor | Boton | conveyor rip | belt rip, replacement ongoing |  | Milling_L6 | Yes | 2016-12-11 06:00 | 2016-12-11 13:00 | 7
Milling_L5 | overall | overall | Planned | Planned Others | worn out upper screen panels bringing forward planned shutdown |  | Milling_L5 | Yes | 2016-12-11 06:11 | 2016-12-11 18:00 | 11.8167
Milling_L6 | Overall | Overall | Planned | Planned Others | Planned shut down for screen panel replacement, BLM motor inspection |  | Milling_L6 | Yes | 2016-12-11 13:00 | 2016-12-12 03:16 | 14.275
Milling_L5 | overall | overall | Planned | Planned Others | worn out upper screen panels bringing forward planned shutdown |  | Milling_L5 | Yes | 2016-12-11 18:00 | 2016-12-12 06:00 | 12
Milling_L3 | CVR21304 | Chute | Boton | bogged chute | bogged chute alarm, materials built up around sensor |  | Milling_L3 | Yes | 2016-12-11 19:44 | 2016-12-11 20:03 | 0.31667
Milling_L2 | BLM22201 | Ball mill | Electrical | Ball mill motor | main mortor HT starter fault |  | Milling_L2 | Yes | 2016-12-12 02:49 | 2016-12-12 06:00 | 3.1833
Milling_L2 | BLM22201 | Ball mill | Electrical | Ball mill motor | main mortor HT starter fault |  | Milling_L2 | Yes | 2016-12-12 06:00 | 2016-12-12 18:00 | 12
Milling_L5 | overall | overall | Planned | Planned Others | planned shutdown for screen inspection/replacement, etc. |  | Milling_L5 | Yes | 2016-12-12 06:00 | 2016-12-12 18:00 | 12
Milling_L1 | CVR21104 | Conveyor | Boton | Pull Wire | pull wire activated |  | Milling_L1 | Yes | 2016-12-12 08:32 | 2016-12-12 08:35 | 0.066667
Milling_L6 | BLM22601 | Ball mill | NI | NI | reducer lube oil flow FSLL226444 and pressure PT226450 low low alarm, lube pump discharge valve closed by someone |  | Milling_L6 | Yes | 2016-12-12 12:08 | 2016-12-12 13:10 | 1.025
Milling_L2 | BLM22201 | Ball mill | Electrical | Ball mill motor | main mortor HT starter fault, replacing 1# motor ongoing |  | Milling_L2 | Yes | 2016-12-12 18:00 | 2016-12-13 06:00 | 12
Milling_L5 | overall | overall | Planned | Planned Others | planned shutdown for screen inspection/replacement, etc. |  | Milling_L5 | Yes | 2016-12-12 18:00 | 2016-12-13 06:00 | 12
Milling_L6 | CVR21604 | Chute | Boton | bogged chute | block chute alarm acitivated caused by materials building up around sensor |  | Milling_L6 | Yes | 2016-12-12 18:28 | 2016-12-12 18:48 | 0.33333
Milling_L6 | CVR21607 | Chute | Boton | bogged chute | bogged chute caused by dirty around sensor |  | Milling_L6 | Yes | 2016-12-13 02:58 | 2016-12-13 03:23 | 0.41667
Milling_L6 | CVR21605 | Conveyor | Boton | Drift Switch | drift switch activated |  | Milling_L6 | Yes | 2016-12-13 04:42 | 2016-12-13 04:55 | 0.21667
Milling_L6 | CVR21604 | Chute | Boton | bogged chute | partially bogged chute, boton requested to clean |  | Milling_L6 | Yes | 2016-12-13 05:17 | 2016-12-13 05:43 | 0.43333
Milling_L2 | Overall | Overall | Planned | Planned Others | Planned shutdown for replacing BLM 1# motor, screen replacement, etc |  | Milling_L2 | Yes | 2016-12-13 06:00 | 2016-12-13 18:00 | 12
Milling_L5 | overall | overall | Planned | Planned Others | planned shutdown for screen inspection/replacement, etc. |  | Milling_L5 | Yes | 2016-12-13 06:00 | 2016-12-13 12:05 | 6.0833
Milling_L6 | CVR21604 | Chute | Boton | bogged chute | partially bogged chute |  | Milling_L6 | Yes | 2016-12-13 06:52 | 2016-12-13 07:03 | 0.175
Milling_L4 | CVR21404 | Chute | Boton | bogged chute | partially bogged chute |  | Milling_L4 | Yes | 2016-12-13 07:12 | 2016-12-13 07:15 | 0.058333
Milling_L3 | CVR21304 | Chute | Boton | bogged chute | partially bogged chute |  | Milling_L3 | Yes | 2016-12-13 07:20 | 2016-12-13 07:25 | 0.075
Milling_L5 | AGM21501 | AG mill | Mechanical | AG Mill Lube | Lube oil leak in AGM21501 south side |  | Milling_L5 | Yes | 2016-12-13 12:05 | 2016-12-13 15:27 | 3.3667
Milling_L5 | Overall | Overall | Operational | Rampup | ramp up |  | Milling_L5 | Yes | 2016-12-13 15:27 | 2016-12-13 16:01 | 0.56667
Milling_L4 | Overall | Overall | Control | Lost Comm | L4 lost all comms due to PLC issue. AGM, BLM, most pumps tripped when comms com back |  | Milling_L4 | Yes | 2016-12-13 16:04 | 2016-12-13 17:34 | 1.5083
Milling_L4 | CVR21404 | Chute | Boton | bogged chute | bogged chute, true alarm. |  | Milling_L4 | Yes | 2016-12-13 17:34 | 2016-12-13 18:26 | 0.86667
Milling_L2 | Overall | Overall | Planned | Planned Others | Planned shutdown for replacing BLM 1# motor, screen replacement, etc |  | Milling_L2 | Yes | 2016-12-13 18:00 | 2016-12-14 06:00 | 12
Milling_L3 | CVR21304 | Chute | Boton | bogged chute | bogged chute, true alarm. |  | Milling_L3 | Yes | 2016-12-13 19:29 | 2016-12-13 19:55 | 0.43333
Milling_L6 | CVR21604 | Conveyor | Boton | Conveyor Drift | belt drift (ZA2161122C1) HH trip. |  | Milling_L6 | Yes | 2016-12-13 23:25 | 2016-12-14 00:17 | 0.86667
Milling_L2 | Overall | Overall | Planned | Planned Others | Planned shutdown for replacing BLM 1# motor, screen replacement, etc |  | Milling_L2 | Yes | 2016-12-14 06:00 | 2016-12-14 18:00 | 12
Milling_L4 | AGM21401 | AG mill | Overhead | Overhead Others | tripped by E-house fire alarm, occationally trigged by contractor |  | Milling_L4 | Yes | 2016-12-14 09:46 | 2016-12-14 10:25 | 0.65
Milling_L3 | CVR21304 | Conveyor | Boton | Pull Wire | pull wire activated by falling rocks |  | Milling_L3 | Yes | 2016-12-14 16:12 | 2016-12-14 16:19 | 0.10833
Milling_L2 | Overall | Overall | Planned | Planned Others | Planned shutdown for replacing BLM 1# motor, screen replacement, etc |  | Milling_L2 | Yes | 2016-12-14 18:00 | 2016-12-15 06:00 | 12
Milling_L2 | Overall | Overall | Planned | Planned Others | Planned shutdown for replacing BLM 1# motor, screen replacement, etc |  | Milling_L2 | Yes | 2016-12-15 06:00 | 2016-12-15 14:03 | 8.0583
Milling_L6 | CVR21604 | Conveyor | Boton | Rip Switch | belt rip switch activated by falling rocks |  | Milling_L6 | Yes | 2016-12-15 11:06 | 2016-12-15 11:27 | 0.34167
Milling_L1 | Overall | Overall | Planned | Planned Others | Planned shutdown for AGM scan, screen inspection/replacement, etc |  | Milling_L1 | Yes | 2016-12-15 11:10 | 2016-12-15 18:00 | 6.825
Milling_L3 | AGM21301 | AG Mill | Electrical | Sensor/Gauge | bearing pressure gauges lost reading |  | Milling_L3 | Yes | 2016-12-15 15:47 | 2016-12-15 16:24 | 0.61667
Milling_L3 | PMP21305 | Pipeline | Mechanical | Worn out | patch discharge pipeline |  | Milling_L3 | Yes | 2016-12-15 16:24 | 2016-12-15 17:20 | 0.93333
Milling_L1 | Overall | Overall | Planned | Planned Others | Planned shutdown for AGM scan, screen inspection/replacement, etc |  | Milling_L1 | Yes | 2016-12-15 18:00 | 2016-12-16 06:00 | 12
Milling_L2 | CVR21204 | Conveyor | Boton | Pull Wire | pull wire switch activated |  | Milling_L2 | Yes | 2016-12-15 20:00 | 2016-12-15 20:10 | 0.16667
Milling_L4 | CRU21402 | Pebble Crusher | Mechanical | Crusher Lub | crusher tripped by lube filter high pressure difference, leading to high pebble bin level |  | Milling_L4 | Yes | 2016-12-15 22:09 | 2016-12-15 22:20 | 0.18333
Milling_L3 | PMP21305 | Pipeline | Mechanical | Worn out | patch discharge pipeline |  | Milling_L3 | Yes | 2016-12-16 01:16 | 2016-12-16 04:55 | 3.65
Milling_L1 | Overall | Overall | Planned | Planned Others | Planned shutdown for AGM scan, screen inspection/replacement, etc |  | Milling_L1 | Yes | 2016-12-16 06:00 | 2016-12-16 18:00 | 12
Milling_L2 | BLM22201 | Ball mill | NI | NI | E stop was trigged by contractor accidentally |  | Milling_L2 | Yes | 2016-12-16 11:26 | 2016-12-16 11:44 | 0.3
Milling_L1 | Overall | Overall | Planned | Planned Others | Planned shutdown for AGM scan, screen inspection/replacement, etc |  | Milling_L1 | Yes | 2016-12-16 18:00 | 2016-12-17 06:00 | 12
Milling_L3 | CVR21304 | Conveyor | Boton | Sensor/Gauge | Discharge chute block sensor activated, dirty sensor |  | Milling_L3 | Yes | 2016-12-17 03:40 | 2016-12-17 03:56 | 0.26667
Milling_L1 | Overall | Overall | Planned | Planned Others | Planned shutdown for AGM scan, screen inspection/replacement, etc |  | Milling_L1 | Yes | 2016-12-17 06:00 | 2016-12-17 10:09 | 4.15
Milling_L3 | Overall | Overall | Planned | Planned Others | Planned shutdown for screen inspection/replacement, etc |  | Milling_L3 | Yes | 2016-12-17 07:33 | 2016-12-17 18:00 | 10.45
Milling_L1 | AGM21101 | AG mill | Power plant HV | HV issue | HV trip |  | Milling_L1 | Yes | 2016-12-17 11:36 | 2016-12-17 12:10 | 0.55833
Milling_L1 | AGM21101 | AG mill |  |  | feed cart leaking issue and was pulled out to inspect |  | Milling_L1 | Yes | 2016-12-17 12:10 | 2016-12-17 17:26 | 5.2667
Milling_L3 | Overall | Overall | Planned | Planned Others | Planned shutdown for screen inspection, etc |  | Milling_L3 | Yes | 2016-12-17 18:00 | 2016-12-18 06:00 | 12
Milling_L3 | Overall | Overall | Planned | Planned Others | Planned shutdown for screen inspection, etc |  | Milling_L3 | Yes | 2016-12-18 06:00 | 2016-12-18 18:00 | 12
Milling_L1 | BLM22101 | Ball mill | NI | NI | BLM reducer lube high temp, manual valve closed in the field, reason under investigating |  | Milling_L1 | Yes | 2016-12-18 08:02 | 2016-12-18 08:22 | 0.33333
Milling_L3 | Overall | Overall | Planned | Planned Others | Planned shutdown for screen inspection, etc |  | Milling_L3 | Yes | 2016-12-18 18:00 | 2016-12-18 18:06 | 0.1
Milling_L6 | Overall | Overall | Planned | Planned Others | planned shutdown for CVR21607 roller replacement and BLM reduer lube pump function test. |  | Milling_L6 | Yes | 2016-12-18 21:02 | 2016-12-18 23:40 | 2.625
Milling_L4 | Overall | Overall | Planned | Planned Others | planned shutdown bring forward due to bad screen conditions |  | Milling_L4 | Yes | 2016-12-18 23:13 | 2016-12-19 03:00 | 3.7833
Milling_L6 | PMP21601 | Valve | Mechanical | Mech Others | pump21601 gland water flow LL |  | Milling_L6 | Yes | 2016-12-18 23:40 | 2016-12-19 02:06 | 2.4333
Milling_L3 | CVR21304 | Conveyor | Boton | Boton others | pull wire activated |  | Milling_L3 | Yes | 2016-12-19 01:26 | 2016-12-19 01:37 | 0.175
Milling_L6 | Overall | Overall | Operational | Rampup | ramp up |  | Milling_L6 | Yes | 2016-12-19 02:06 | 2016-12-19 02:40 | 0.56667
Milling_L4 | Overall | Overall | Planned | Planned Others | planned shutdown for screen maintenance, etc. |  | Milling_L4 | Yes | 2016-12-19 03:00 | 2016-12-19 06:00 | 3
Milling_L4 | Overall | Overall | Planned | Planned Others | planned shutdown for screen maintenance, etc. |  | Milling_L4 | Yes | 2016-12-19 06:00 | 2016-12-19 18:00 | 12
Milling_L3 | CVR21304 | Chute | Boton | bogged chute | bogged chute caused by dirty around sensor |  | Milling_L3 | Yes | 2016-12-19 13:47 | 2016-12-19 14:07 | 0.33333
Milling_L4 | Overall | Overall | Planned | Planned Others | planned shutdown for screen maintenance, ball mill bolt tighten, etc. |  | Milling_L4 | Yes | 2016-12-19 18:00 | 2016-12-20 06:00 | 12
Milling_L6 | CVR21604 | Conveyor | Boton | Boton others | remove rock jammed in CVR21604 head drum |  | Milling_L6 | Yes | 2016-12-19 21:56 | 2016-12-19 22:13 | 0.28333
Milling_L5 | CVR21504 | Conveyor | Boton | Boton others | remove rock jammed in CVR21504 head drum |  | Milling_L5 | Yes | 2016-12-19 22:23 | 2016-12-19 22:37 | 0.23333
Milling_L4 | Overall | Overall | Planned | Planned Others | planned shutdown for screen maintenance, ball mill bolt tighten, etc. |  | Milling_L4 | Yes | 2016-12-20 06:00 | 2016-12-20 18:00 | 12
Milling_L4 | Overall | Overall | Planned | Planned Others | planned shutdown for ball mill bolt tighten, etc. |  | Milling_L4 | Yes | 2016-12-20 18:00 | 2016-12-21 06:00 | 12
Milling_L3 | CVR21304 | Chute | Boton | bogged chute | bogged chute caused by dirty around sensor |  | Milling_L3 | Yes | 2016-12-20 19:43 | 2016-12-20 20:00 | 0.275
Milling_L3 | Overall | Overall | Planned | Planned Others | planned shutdown for screens maintenance, etc. |  | Milling_L3 | Yes | 2016-12-21 03:27 | 2016-12-21 06:00 | 2.5417
Milling_L3 | Overall | Overall | Planned | Planned Others | planned shutdown for screens maintenance, etc. |  | Milling_L3 | Yes | 2016-12-21 06:00 | 2016-12-21 18:00 | 12
Milling_L4 | Overall | Overall | Planned | Extended | planned shutdown for ball mill bolt tighten, screen work, etc. |  | Milling_L4 | Yes | 2016-12-21 06:00 | 2016-12-21 18:00 | 12
Milling_L6 | AGM21601 | AG mill | Electrical | gateway | AG mill circuit lost gateway |  | Milling_L6 | Yes | 2016-12-21 15:36 | 2016-12-21 16:46 | 1.1667
Milling_L3 | Overall | Overall | Planned | Planned Others | planned shutdown for screens maintenance, etc. |  | Milling_L3 | Yes | 2016-12-21 18:00 | 2016-12-22 06:00 | 12
Milling_L4 | Overall | Overall | Planned | Extended | planned shutdown for ball mill bolt tighten, screen work, etc. |  | Milling_L4 | Yes | 2016-12-21 18:00 | 2016-12-21 19:45 | 1.75
Milling_L4 | Overall | Overall | Overhead | Weather | AG mill stator megger test delayed by lightning/raining weather |  | Milling_L4 | Yes | 2016-12-21 19:45 | 2016-12-22 02:30 | 6.75
Milling_L6 | AFD21603 | Apron Feeder | Electrical | Sensor/Gauge | sensor fault test(nothing fed at stockpile level 62%, when fed only by AFD21603) |  | Milling_L6 | Yes | 2016-12-21 20:40 | 2016-12-21 20:42 | 0.041667
Milling_L6 | CVR21604 | Conveyor | Boton | Sensor/Gauge | belt rip alarm activated, false signal |  | Milling_L6 | Yes | 2016-12-22 00:28 | 2016-12-22 00:36 | 0.125
Milling_L5 | Overall | Overall | Planned | Planned Others | planned shutdown. PMP21505 discharge pipe blew out, screen inspection |  | Milling_L5 | Yes | 2016-12-22 00:56 | 2016-12-22 06:00 | 5.0667
Milling_L4 | Overall | Overall | Operational | Rampup | ramp up(20 min for PMP21401, then 25min for releasing AG brake) |  | Milling_L4 | Yes | 2016-12-22 02:30 | 2016-12-22 03:15 | 0.75
Milling_L3 | Overall | Overall | Planned | Planned Others | planned shutdown for screens maintenance, AG mill feed cart maintenance, etc. |  | Milling_L3 | Yes | 2016-12-22 06:00 | 2016-12-22 16:11 | 10.1833
Milling_L5 | Overall | Overall | Planned | Planned Others | planned shutdown. PMP21505 discharge pipe blew out, screen inspection |  | Milling_L5 | Yes | 2016-12-22 06:00 | 2016-12-22 17:06 | 11.1
Milling_L4 | BLM22401 | Ball mill | Electrical | Elec Others | ball mill tripped R/O6# 24V DC issues |  | Milling_L4 | Yes | 2016-12-22 06:30 | 2016-12-22 06:38 | 0.13333
Milling_L2 | HPR21201 | Hopper | Electrical | Elec Others | make up water valve FV2121720B faulted out and shut suddently. |  | Milling_L2 | Yes | 2016-12-22 08:29 | 2016-12-22 09:27 | 0.96667
Service | PMP29152 | Pump | Electrical | gateway | all process water pumps tripped by gateway lost power |  | Milling_L2 | Yes | 2016-12-22 10:22 | 2016-12-22 11:17 | 0.925
Service | PMP29151 | Pump | Electrical | gateway | all process water pumps tripped by gateway lost power |  | Milling_L1 | Yes | 2016-12-22 10:22 | 2016-12-22 11:11 | 0.81667
Service | PMP29154 | Pump | Electrical | gateway | all process water pumps tripped by gateway lost power |  | Milling_L4 | Yes | 2016-12-22 10:23 | 2016-12-22 11:02 | 0.66667
Service | PMP29156 | Pump | Electrical | gateway | all process water pumps tripped by gateway lost power |  | Milling_L6 | Yes | 2016-12-22 10:23 | 2016-12-22 11:22 | 1
Milling_L6 | CVR21604 | Conveyor | Electrical | Switch | belt rip switch B activated, checked OK. |  | Milling_L6 | Yes | 2016-12-22 11:56 | 2016-12-22 12:08 | 0.19167
Milling_L6 | CVR21606 | Chute | Boton | Switch | tripped on discharge chute block alarm activated, checked ok. |  | Milling_L6 | Yes | 2016-12-22 12:25 | 2016-12-22 12:54 | 0.49167
Milling_L3 | SCR21301 | Vibrating screen | Electrical | Elec Others | motor 1 cannot start, found cable damaged. |  | Milling_L3 | Yes | 2016-12-22 16:11 | 2016-12-22 18:00 | 1.8167
Milling_L1 | MGD22117 | Magnetic separator | Electrical | gateway | MGD17-24# tripped due to lost gate way |  | Milling_L1 | Yes | 2016-12-22 16:34 | 2016-12-22 16:40 | 0.1
Milling_L5 | PMP21505 | Pump | Mechanical | Mech Others | gland water pipeline blockage |  | Milling_L5 | Yes | 2016-12-22 17:06 | 2016-12-22 18:00 | 0.9
Milling_L4 | CVR21404 | Conveyor | Boton | bogged chute | chute partially blocked |  | Milling_L4 | Yes | 2016-12-22 17:58 | 2016-12-22 18:00 | 0.033333
Milling_L3 | SCR21301 | Vibrating screen | Electrical | Elec Others | motor 1 cannot start, found cable damaged. |  | Milling_L3 | Yes | 2016-12-22 18:00 | 2016-12-23 04:16 | 10.2667
Milling_L4 | CVR21404 | Conveyor | Boton | bogged chute | chute partially blocked |  | Milling_L4 | Yes | 2016-12-22 18:00 | 2016-12-22 18:19 | 0.31667
Milling_L5 | PMP21505 | Pump | Mechanical | Mech Others | gland water pipeline blockage |  | Milling_L5 | Yes | 2016-12-22 18:00 | 2016-12-22 21:46 | 3.7667
Milling_L4 | BLM22401 | Ball mill | Electrical | Ball mill motor | Motor 1 power fluctuate 4000~7000kW, motor 2 power ~7800kW |  | Milling_L4 | Yes | 2016-12-22 18:32 | 2016-12-23 06:00 | 11.4667
Milling_L5 | PMP21505 | Pump | Mechanical | VSD | VSD fault |  | Milling_L5 | Yes | 2016-12-22 22:13 | 2016-12-22 23:29 | 1.2667
Milling_L6 | Overall | Overall | Planned | Planned Others | planned shutdown for screens maintenance, etc. |  | Milling_L6 | Yes | 2016-12-23 04:57 | 2016-12-23 06:00 | 1.05
Milling_L4 | Overall | Overall | Planned | Planned Others | planned shut down for ball mill Motor 1# replacement due to poor spare parts quality (just replaced on Oct) |  | Milling_L4 | Yes | 2016-12-23 06:00 | 2016-12-23 18:00 | 12
Milling_L6 | Overall | Overall | Planned | Planned Others | planned shutdown for screens maintenance, etc. |  | Milling_L6 | Yes | 2016-12-23 06:00 | 2016-12-23 18:00 | 12
Milling_L3 | CVR21304 | Chute | Operational | Op Others | retrieve poly pipe from discharge chute in case chute block. |  | Milling_L3 | Yes | 2016-12-23 06:59 | 2016-12-23 07:04 | 0.083333
Milling_L5 | FDR21507 | Conveyor | Boton | Conveyor Drift | Belt drift and high pebble bin level. |  | Milling_L5 | Yes | 2016-12-23 07:53 | 2016-12-23 08:21 | 0.46667
Milling_L5 | BIN21501 | Others | Operational | Op Others | high pebble bin level |  | Milling_L5 | Yes | 2016-12-23 11:01 | 2016-12-23 11:17 | 0.275
Milling_L5 | CVR21505 | Conveyor | Boton | Conveyor Drift | belt drift |  | Milling_L5 | Yes | 2016-12-23 11:17 | 2016-12-23 11:39 | 0.36667
Milling_L5 | CVR21505 | Conveyor | Boton | Conveyor Drift | belt drift |  | Milling_L5 | Yes | 2016-12-23 11:57 | 2016-12-23 12:26 | 0.49167
Milling_L4 | Overall | Overall | Planned | Planned Others | planned shut down for ball mill Motor 1# replacement due to poor spare parts quality (just replaced on Oct) |  | Milling_L4 | Yes | 2016-12-23 18:00 | 2016-12-24 06:00 | 12
Milling_L6 | Overall | Overall | Planned | Planned Others | planned shutdown for screens maintenance, etc. |  | Milling_L6 | Yes | 2016-12-23 18:00 | 2016-12-23 22:32 | 4.5333
Milling_L3 | CVR21304 | Conveyor | Boton | bogged chute | rock stucked under scraper |  | Milling_L3 | Yes | 2016-12-23 19:12 | 2016-12-23 19:13 | 0.016667
Milling_L3 | CVR21304 | Conveyor | Boton | bogged chute | chute blocked partially by big slabs |  | Milling_L3 | Yes | 2016-12-23 19:22 | 2016-12-23 19:28 | 0.1
Milling_L3 | CVR21304 | Conveyor | Boton | Pull Wire | pull wire switch activated by rocks |  | Milling_L3 | Yes | 2016-12-24 03:57 | 2016-12-24 04:02 | 0.083333
Milling_L4 | Overall | Overall | Planned | Planned Others | planned shut down for ball mill Motor 1# replacement due to poor spare parts quality (just replaced on Oct) |  | Milling_L4 | Yes | 2016-12-24 06:00 | 2016-12-24 18:00 | 12
Milling_L3 | Overall | Overall | Planned | Planned Others | planned shutdown for screens spring retorque. |  | Milling_L3 | Yes | 2016-12-24 06:01 | 2016-12-24 12:51 | 6.8167
Milling_L3 | PMP21305 | Pipeline | Mechanical | Mech Others | Pump discharge pipeline holed and leaking |  | Milling_L3 | Yes | 2016-12-24 14:36 | 2016-12-24 18:00 | 3.4
Milling_L3 | PMP21305 | Pipeline | Mechanical | Mech Others | Pump discharge pipeline holed and leaking |  | Milling_L3 | Yes | 2016-12-24 18:00 | 2016-12-24 18:53 | 0.88333
Milling_L4 | Overall | Overall | Planned | Planned Others | planned shut down for ball mill Motor 1# replacement due to poor spare parts quality (just replaced on Oct) |  | Milling_L4 | Yes | 2016-12-24 18:00 | 2016-12-25 06:00 | 12
Milling_L3 | SCR21301 | Vibrating screen | Electrical | Elec Others | screen 21301 motor 1 stopped, replace ongoing. |  | Milling_L3 | Yes | 2016-12-24 19:32 | 2016-12-25 06:00 | 10.4667
Milling_L6 | SCR21601 | Vibrating screen |  |  | motor 2 jam fault, no bogging found and restart after check |  | Milling_L6 | Yes | 2016-12-24 19:43 | 2016-12-24 20:31 | 0.8
Milling_L2 | Overall | Overall | Overhead | Weather | ore supply stop due to weather red alert, and stop this line for balance of power station load |  | Milling_L2 | Yes | 2016-12-24 21:43 | 2016-12-24 23:05 | 1.3667
Milling_L5 | Overall | Overall | Overhead | Weather | run out of ore due to weather red alert, no crushing |  | Milling_L5 | Yes | 2016-12-24 22:54 | 2016-12-25 05:45 | 6.85
Milling_L1 | Overall | Overall | Overhead | Weather | run out of ore due to weather red alert, no crushing |  | Milling_L1 | Yes | 2016-12-24 22:59 | 2016-12-25 01:09 | 2.1667
Milling_L6 | Overall | Overall | Overhead | Weather | run out of ore due to weather red alert, no crushing |  | Milling_L6 | Yes | 2016-12-24 23:30 | 2016-12-25 00:55 | 1.4167
Milling_L6 | PMP21601 | Pump |  |  | Not enough makeup water for HPR21601 |  | Milling_L6 | Yes | 2016-12-25 01:19 | 2016-12-25 01:34 | 0.25
Milling_L3 | SCR21301 | Vibrating screen | Electrical | Elec Others | screen 21301 motor 1 replacement. |  | Milling_L3 | Yes | 2016-12-25 06:00 | 2016-12-25 14:08 | 8.1417
Milling_L4 | Overall | Overall | Planned | Planned Others | planned shut down for ball mill Motor 1# replacement due to poor spare parts quality (just replaced on Oct) |  | Milling_L4 | Yes | 2016-12-25 06:00 | 2016-12-25 18:00 | 12
Dry | CRU11201 | Primary Crusher |  |  | low stockpile, only CRU11301 online. CRU11201 bogged by oversized rocks fed from mining. |  | Milling_L6 | Yes | 2016-12-25 14:52 | 2016-12-25 18:00 | 3.1333
Milling_L4 | Overall | Overall | Planned | Planned Others | planned shut down for ball mill Motor 1# replacement due to poor spare parts quality (just replaced on Oct) |  | Milling_L4 | Yes | 2016-12-25 18:00 | 2016-12-26 06:00 | 12
Dry | CRU11201 | Primary Crusher |  |  | low stockpile, only CRU11301 online. CRU11201 bogged by oversized rocks fed from mining. |  | Milling_L6 | Yes | 2016-12-25 18:00 | 2016-12-26 06:00 | 12
Dry | CRU11201 | Primary Crusher |  |  | low stockpile, only CRU11301 online. CRU11201 bogged by oversized rocks fed from mining. |  | Milling_L5 | Yes | 2016-12-25 23:00 | 2016-12-26 02:51 | 3.85
Milling_L3 | CVR21304 | Conveyor | Boton | bogged chute | rock stucked under scraper |  | Milling_L3 | Yes | 2016-12-26 04:20 | 2016-12-26 04:21 | 0.016667
Milling_L4 | Overall | Overall | Planned | Planned Others | planned shut down for ball mill Motor 1# replacement due to poor spare parts quality (just replaced on Oct) |  | Milling_L4 | Yes | 2016-12-26 06:00 | 2016-12-26 18:00 | 12
Overhead | Ore Supply |  | Overhead | Ore Supply | CRU11201 bogged by oversized rocks fed from mining, only CRU11301 available, low COS |  | Milling_L6 | Yes | 2016-12-26 06:00 | 2016-12-26 09:12 | 3.2
Overhead | Ore Supply |  | Overhead | Ore Supply | CRU11201 bogged by oversized rocks fed from mining, only CRU11301 available, low COS |  | Milling_L5 | Yes | 2016-12-26 06:42 | 2016-12-26 06:59 | 0.28333
Overhead | Ore Supply |  | Overhead | Ore Supply | CRU11201 bogged by oversized rocks fed from mining, only CRU11301 available, low COS |  | Milling_L1 | Yes | 2016-12-26 07:00 | 2016-12-26 08:02 | 1.0333
Overhead | Ore Supply |  | Overhead | Ore Supply | CRU11201 bogged by oversized rocks fed from mining, only CRU11301 available, low COS |  | Milling_L3 | Yes | 2016-12-26 08:18 | 2016-12-26 08:46 | 0.45833
Milling_L4 | Overall | Overall | Planned | Planned Others | planned shut down for ball mill Motor 1# replacement due to poor spare parts quality (just replaced on Oct) |  | Milling_L4 | Yes | 2016-12-26 18:00 | 2016-12-27 06:00 | 12
Overhead | Ore Supply |  | Overhead | Ore Supply | CRU11201 bridged by oversized rocks fed from mining and rock breaker tripped, only CRU11301 available, low COS |  | Milling_L2 | Yes | 2016-12-26 18:04 | 2016-12-26 20:24 | 2.3333
Overhead | Ore Supply |  | Overhead | Ore Supply | CRU11201 bridged by oversized rocks fed from mining and rock breaker tripped, only CRU11301 available, low COS |  | Milling_L1 | Yes | 2016-12-26 18:11 | 2016-12-26 19:34 | 1.375
Overhead | Ore Supply |  | Overhead | Ore Supply | CRU11201 bridged by oversized rocks fed from mining and rock breaker tripped, only CRU11301 available, low COS |  | Milling_L3 | Yes | 2016-12-26 18:25 | 2016-12-26 19:52 | 1.4583
Milling_L5 | CVR21504 | Chute | Boton | Chute Wornout | Boton weld a rock box over a holed discharge chute |  | Milling_L5 | Yes | 2016-12-27 01:57 | 2016-12-27 02:07 | 0.16667
Milling_L2 | CVR21204 | Conveyor | Boton | Pull Wire | pull wire activated by falling rocks |  | Milling_L2 | Yes | 2016-12-27 03:34 | 2016-12-27 03:40 | 0.1
Milling_L5 | CVR21504 | Chute | Boton | Chute Wornout | Boton inspect the conditions of the welded rock box on discharge chute |  | Milling_L5 | Yes | 2016-12-27 04:29 | 2016-12-27 04:33 | 0.075
Milling_L4 | Overall | Overall | Planned | Planned Others | planned shut down for ball mill Motor 1# replacement due to poor spare parts quality (just replaced on Oct) |  | Milling_L4 | Yes | 2016-12-27 06:00 | 2016-12-27 18:00 | 12
Milling_L4 | Overall | Overall | Planned | Planned Others | planned shut down for ball mill Motor 1# replacement due to poor spare parts quality (just replaced on Oct) |  | Milling_L4 | Yes | 2016-12-27 18:00 | 2016-12-27 23:50 | 5.8333
Milling_L3 | CVR21304 | Chute | Boton | Sensor/Gauge | discharge chute block alarm activated by dirty sensor |  | Milling_L3 | Yes | 2016-12-27 18:41 | 2016-12-27 18:48 | 0.125
Milling_L4 | AGM21401 | Chute | Mechanical | Mech Others | AG buffer box drain valve blank plate came off , caused by fitters forgot to bolt up |  | Milling_L4 | Yes | 2016-12-27 23:50 | 2016-12-28 01:10 | 1.3333
Milling_L2 | CVR21204 | Conveyor | Boton | Pull Wire | pull wire activated by falling rocks |  | Milling_L2 | Yes | 2016-12-28 00:45 | 2016-12-28 00:53 | 0.13333
Milling_L4 | SCR21401 | Vibrating screen | Mechanical | Mech Others | took off scaffold tube from screen, caused by scaffolders forgot to remove it |  | Milling_L4 | Yes | 2016-12-28 01:10 | 2016-12-28 01:28 | 0.3
Milling_L4 | AGM21401 | AG mill | Electrical | Elec Others | AG mill failed to shake nor start, sparky reset PLC |  | Milling_L4 | Yes | 2016-12-28 01:28 | 2016-12-28 02:10 | 0.7
Milling_L4 | Overall | Overall | Operational | Rampup | Ramp up |  | Milling_L4 | Yes | 2016-12-28 02:10 | 2016-12-28 02:21 | 0.18333
Overhead | Ore Supply | Overall | Overhead | Ore Supply | New feed off to check large rock and ensure it passed through to AGM |  | Milling_L5 | Yes | 2016-12-28 02:48 | 2016-12-28 03:10 | 0.36667
Milling_L4 | AGM21401 | AG mill | Electrical | Elec Others | cooling water pump PMP29171 tripped on drive fault |  | Milling_L4 | Yes | 2016-12-28 06:43 | 2016-12-28 07:10 | 0.45
Milling_L6 | CVR21604 | Conveyor | Boton | Pull Wire | pull wire activated |  | Milling_L6 | Yes | 2016-12-28 08:28 | 2016-12-28 08:34 | 0.1
Milling_L2 | SCR21202 | Vibrating screen |  |  | screen panel holed, and big particles reported to MGDs |  | Milling_L2 | Yes | 2016-12-28 08:53 | 2016-12-28 18:00 | 9.1167
Milling_L3 | CVR21304 | Conveyor | Boton | bogged chute | block chute sensor activated |  | Milling_L3 | Yes | 2016-12-28 09:48 | 2016-12-28 09:56 | 0.13333
Milling_L1 | CRU21102 | Crusher | Mechanical | Leaking | both peb. Crushers hydraulic set leaking |  | Milling_L1 | Yes | 2016-12-28 13:20 | 2016-12-28 15:30 | 2.1667
Milling_L1 | HPR21101 | Hopper | Mechanical | Leaking | holed on hopper |  | Milling_L1 | Yes | 2016-12-28 15:30 | 2016-12-28 18:00 | 2.5
Milling_L1 | HPR21101 | Hopper | Mechanical | Leaking | holed on hopper |  | Milling_L1 | Yes | 2016-12-28 18:00 | 2016-12-28 23:30 | 5.5
Milling_L2 | SCR21202 | Vibrating screen |  |  | screen panel holed, and big particles reported to MGDs, cleaning MGDs ongoing |  | Milling_L2 | Yes | 2016-12-28 18:00 | 2016-12-29 06:00 | 12
Milling_L1 | SCR21101 | Vibrating screen | Operational | Screen panel replacment | screen panel inspection/replacement |  | Milling_L1 | Yes | 2016-12-28 23:30 | 2016-12-29 01:39 | 2.15
Service | PMP29155 | Pump | NI | NI | When starting PMP29155 in sequence, Line5 process water pressure dropped to 250kpa with bypass valve KV291149 showing open on SCADA |  | Milling_L5 | Yes | 2016-12-29 04:00 | 2016-12-29 04:05 | 0.083333
Milling_L2 | SCR21202 | Vibrating screen |  |  | screen panel holed, and big particles reported to MGDs, cleaning MGDs ongoing |  | Milling_L2 | Yes | 2016-12-29 06:00 | 2016-12-29 18:00 | 12
Milling_L3 | BLM22301 | Ball mill | Electrical | Elec Others | reducer lube pump 2 QF& QF1 fault |  | Milling_L3 | Yes | 2016-12-29 12:56 | 2016-12-29 13:10 | 0.23333
Milling_L4 | AGM21401 | AG mill | Electrical | Elec Others | cooling water pump PMP29171 tripped on drive fault |  | Milling_L4 | Yes | 2016-12-29 15:26 | 2016-12-29 16:01 | 0.58333
Milling_L4 | PMP21404 | Pump | Mechanical | Worn out | tailing pipeline worn out |  | Milling_L4 | Yes | 2016-12-29 16:01 | 2016-12-29 18:00 | 1.9833
Milling_L2 | SCR21202 | Vibrating screen |  |  | screen panel holed, and big particles reported to MGDs, cleaning MGDs ongoing |  | Milling_L2 | Yes | 2016-12-29 18:00 | 2016-12-30 00:32 | 6.5333
Milling_L4 | PMP21404 | Pump | Mechanical | Worn out | tailing pipeline worn out |  | Milling_L4 | Yes | 2016-12-29 18:00 | 2016-12-30 06:00 | 12
Milling_L2 | AGM21201 | AG mill | Mechanical | AG Mill Lube | brake lube reservior level low |  | Milling_L2 | Yes | 2016-12-30 00:32 | 2016-12-30 01:20 | 0.8
Milling_L2 | AGM21201 | AG mill |  |  | lube system conditioning side lube tank level low in siemens PLC, topped up oil level to 85% on field glass indicator, still had level low alarm, called siemens engineer, found level sensor fault |  | Milling_L2 | Yes | 2016-12-30 01:20 | 2016-12-30 04:36 | 3.2667
Milling_L2 | BLM22201 | Ball mill | Mechanical | Gear spray | grease spray pressure low |  | Milling_L2 | Yes | 2016-12-30 05:32 | 2016-12-30 05:53 | 0.35
Milling_L4 | PMP21404 | Pump | Mechanical | Worn out | tailing pipeline worn out |  | Milling_L4 | Yes | 2016-12-30 06:00 | 2016-12-30 18:00 | 12
Milling_L6 | PMP21601 | Pump | NI | NI | YEM cleaning gland water strainer without informing CRO, and closed manual valve, then gland water flow dropped to 0 and tripped PMP21601 |  | Milling_L6 | Yes | 2016-12-30 07:33 | 2016-12-30 08:31 | 0.96667
Milling_L6 | CVR21604 | Conveyor | Boton | Rip Switch | rip switch activated, sensor fault |  | Milling_L6 | Yes | 2016-12-30 08:00 | 2016-12-30 08:09 | 0.15
Milling_L2 | Control System | Magnetic Separator | Electrical | Elec Others | PLC part(PCC21201) cracked, replaced |  | Milling_L2 | Yes | 2016-12-30 08:33 | 2016-12-30 10:20 | 1.7833
Milling_L1 | AGM21101 | AG mill | Operational | Op Others | CRO stopped line 1 AGM by mistake when he intended to stop line 2 AGM |  | Milling_L1 | Yes | 2016-12-30 08:39 | 2016-12-30 08:51 | 0.2
Milling_L2 | BLM22201 | Ball mill |  |  | ball mill motor failed to start, HV checked everything OK and restarted successfully, reason unclear |  | Milling_L2 | Yes | 2016-12-30 10:54 | 2016-12-30 11:14 | 0.33333
Milling_L2 | CCL21201 | Cyclone | Operational | overflow dirty | primary cyclone A,B,C underneath build up, suspect screen issue, stop to check downstream then restart |  | Milling_L2 | Yes | 2016-12-30 12:24 | 2016-12-30 12:44 | 0.34167
Milling_L1 | CVR21104 | Conveyor | Boton | Conveyor Roller | roller change |  | Milling_L1 | Yes | 2016-12-30 13:27 | 2016-12-30 13:55 | 0.46667
Milling_L4 | PMP21404 | Pump | Mechanical | Worn out | tailing pipeline worn out |  | Milling_L4 | Yes | 2016-12-30 18:00 | 2016-12-30 19:24 | 1.4
Milling_L4 | CVR21404 | Chute | Boton | bogged chute | CVR21404 discharged chute fully bogged by big rocks |  | Milling_L4 | Yes | 2016-12-31 00:50 | 2016-12-31 06:00 | 5.1667
Milling_L3 | Overall | Overall | Planned | Planned Others | planned shutdwon for AGM feed chute inspection/mainenance, screen inspection/replacement, etc. |  | Milling_L3 | Yes | 2016-12-31 04:00 | 2016-12-31 06:00 | 2
Milling_L3 | Overall | Overall | Planned | Planned Others | planned shutdwon for AGM feed chute inspection/mainenance, screen inspection/replacement, etc. |  | Milling_L3 | Yes | 2016-12-31 06:00 | 2016-12-31 18:00 | 12
Milling_L4 | CVR21404 | Chute | Boton | bogged chute | CVR21404 discharged chute fully bogged by big rocks |  | Milling_L4 | Yes | 2016-12-31 06:00 | 2016-12-31 07:07 | 1.1167
Milling_L2 | CVR21204 | Conveyor | Boton | bogged chute | chute bogged by oversize rocks |  | Milling_L2 | Yes | 2016-12-31 07:20 | 2016-12-31 07:25 | 0.083333
Milling_L3 | Overall | Overall | Planned | Planned Others | planned shutdwon for AGM feed chute inspection/mainenance, screen inspection/replacement, etc. |  | Milling_L3 | Yes | 2016-12-31 18:00 | 2017-01-01 00:52 | 6.8583
Milling_L4 | CVR21404 | Conveyor | Boton | Boton others | repair mechanical splice of CVR21404 |  | Milling_L4 | Yes | 2016-12-31 22:00 | 2017-01-01 06:00 | 8
Overhead | Ore Supply | Overall | Overhead | Ore Supply | New feed off to check oversize rock in AFD21301 and ensure it passed through to AGM |  | Milling_L3 | Yes | 2017-01-01 02:12 | 2017-01-01 02:22 | 0.15833
Milling_L5 | CVR21507 | Conveyor | Operational | Overload | overload trip |  | Milling_L5 | Yes | 2017-01-01 02:30 | 2017-01-01 03:16 | 0.75833
Milling_L5 | CVR21507 | Conveyor | Boton | Conveyor Roller | Boton fix rollers of CVR21507 |  | Milling_L5 | Yes | 2017-01-01 03:16 | 2017-01-01 04:48 | 1.5333
Milling_L2 | BLM22201 | Ball mill | Mechanical | Gear spray | gear spray system pressure low |  | Milling_L2 | Yes | 2017-01-01 04:35 | 2017-01-01 04:53 | 0.3
Overhead | Ore Supply | Overall | Overhead | Ore Supply | New feed off to check oversize rock in AFD21501 and ensure it passed through to AGM |  | Milling_L5 | Yes | 2017-01-01 05:15 | 2017-01-01 05:17 | 0.033333
Milling_L4 | CVR21404 | Conveyor | Boton | Boton others | repair mechanical splice of CVR21404 |  | Milling_L4 | Yes | 2017-01-01 06:00 | 2017-01-01 06:42 | 0.7
Milling_L4 | BLM22401 | Ball mill | Mechanical | Mech Others | trommel scat bay liner repair |  | Milling_L4 | Yes | 2017-01-01 07:07 | 2017-01-01 18:00 | 10.8833
Milling_L5 | PMP21504 | Pump | Electrical | VSD | VSD fault, restart successfully after sparky reset |  | Milling_L5 | Yes | 2017-01-01 08:22 | 2017-01-01 08:30 | 0.13333
Milling_L2 | BLM22201 | Ball mill | Mechanical | Gear spray | grease spray issue |  | Milling_L2 | Yes | 2017-01-01 12:29 | 2017-01-01 12:47 | 0.3
Milling_L2 | BLM22201 | Ball mill | Mechanical | Gear spray | grease spray issue |  | Milling_L2 | Yes | 2017-01-01 12:49 | 2017-01-01 14:52 | 2.05
Milling_L5 | BLM22501 | Ball mill | Electrical | Elec Others | contacter bounce fault |  | Milling_L5 | Yes | 2017-01-01 15:50 | 2017-01-01 16:11 | 0.35
Milling_L4 | BLM22401 | Ball mill | Mechanical | Mech Others | trommel scat bay liner repair |  | Milling_L4 | Yes | 2017-01-01 18:00 | 2017-01-01 18:29 | 0.48333
Milling_L3 | CVR21306 | Conveyor | Boton | Pull Wire | pull wire activated, then can't start due to overload, SCR21302 discharge oversize chute bogged |  | Milling_L3 | Yes | 2017-01-01 20:01 | 2017-01-01 21:50 | 1.8167
Milling_L3 | CVR21306 | Conveyor | Boton | Boton others | Boton repair tracking frame of CVR21306 |  | Milling_L3 | Yes | 2017-01-01 21:50 | 2017-01-01 23:40 | 1.825
Milling_L1 | PMP22103 | Pump | Electrical | Valve | tripped by KV221056 discharge drain valve limit discrepancy fault |  | Milling_L1 | Yes | 2017-01-01 23:01 | 2017-01-01 23:10 | 0.15
Milling_L5 | PMP22504 | Pump | Mechanical | Mech Others | pump22504 failure with no discharge flow, has to shut down L5 |  | Milling_L5 | Yes | 2017-01-01 23:28 | 2017-01-02 06:00 | 6.5333
Milling_L4 | HPR21401 | Valve | Operational | Op Others | HPR21401 makeup water manual valve was shut by mistake, when operator try to close the valve for HPR21501 |  | Milling_L4 | Yes | 2017-01-01 23:46 | 2017-01-01 23:55 | 0.15833
Milling_L3 | SCR21302 | Chute |  |  | SCR21302 discharge oversize chute block alarming, stopped AGM to inspect |  | Milling_L3 | Yes | 2017-01-02 00:51 | 2017-01-02 01:16 | 0.41667
Milling_L5 | PMP22504 | Pump | Mechanical | Mech Others | main shaft failure, being rebuilt |  | Milling_L5 | Yes | 2017-01-02 06:00 | 2017-01-02 18:00 | 12
Milling_L5 | PMP22504 | Pump | Mechanical | Mech Others | main shaft failure, being rebuilt |  | Milling_L5 | Yes | 2017-01-02 18:00 | 2017-01-02 22:21 | 4.35
Service | GLAND WATER | Pump | Electrical | Lost Comm | gland water pump tripped on comms fault |  | Milling_L4 | Yes | 2017-01-02 22:15 | 2017-01-02 23:38 | 1.3917
Service | GLAND WATER | Pump | Electrical | Lost Comm | gland water pump tripped on comms fault |  | Milling_L6 | Yes | 2017-01-02 22:15 | 2017-01-02 23:22 | 1.1167
Service | GLAND WATER | Pump | Electrical | Lost Comm | gland water pump tripped on comms fault |  | Milling_L1 | Yes | 2017-01-02 22:16 | 2017-01-02 22:44 | 0.45833
Service | GLAND WATER | Pump | Electrical | Lost Comm | gland water pump tripped on comms fault |  | Milling_L2 | Yes | 2017-01-02 22:16 | 2017-01-02 23:54 | 1.625
Service | GLAND WATER | Pump | Electrical | Lost Comm | gland water pump tripped on comms fault |  | Milling_L3 | Yes | 2017-01-02 22:16 | 2017-01-02 22:49 | 0.55
Overhead | Power Supply | Others | Overhead | Power Supply | power supply issue( Max maintain 5 lines running) |  | Milling_L5 | Yes | 2017-01-02 22:21 | 2017-01-03 01:17 | 2.9333
Milling_L6 | BLM22601 | Ball mill | Electrical | Sensor/Gauge | BLM reducer lube oil pressure sensor PV fault (PT226247, PT226248) |  | Milling_L6 | Yes | 2017-01-03 13:46 | 2017-01-03 14:32 | 0.75833
Milling_L3 | CVR21304 | Chute | Boton | bogged chute | discharge chute block switch activated due to buildup around the switch. |  | Milling_L3 | Yes | 2017-01-04 05:03 | 2017-01-04 05:17 | 0.23333
Milling_L6 | CVR21604 | Conveyor | Boton | bogged chute | CVR21604 chute partially bogged. |  | Milling_L6 | Yes | 2017-01-04 06:32 | 2017-01-04 07:02 | 0.5
Milling_L5 | AGM21501 | AG mill | Electrical | AG Mill Lube | trunnion bearing lube pressure LL fault, pressure readings flashing on scada. |  | Milling_L5 | Yes | 2017-01-04 17:27 | 2017-01-04 18:02 | 0.58333
Milling_L5 | PMP22504 | Pump | Electrical | VSD | VSD fault, reset and back online |  | Milling_L5 | Yes | 2017-01-05 07:02 | 2017-01-05 07:04 | 0.025
Milling_L6 | CVR21604 | Conveyor | Boton | bogged chute | partially bogged chute |  | Milling_L6 | Yes | 2017-01-05 11:45 | 2017-01-05 12:19 | 0.56667
Overhead | Ore Supply | Overall | Overhead | Ore Supply | New feed off to check large rock and ensure it passed through to AGM |  | Milling_L6 | Yes | 2017-01-05 13:56 | 2017-01-05 14:04 | 0.14167
Overhead | Ore Supply | Overall | Overhead | Ore Supply | large rock impacting CVR20604 activated rip switch, and caused motor current high warning |  | Milling_L6 | Yes | 2017-01-05 16:57 | 2017-01-05 17:48 | 0.84167
Milling_L4 | CVR21404 | Chute | Boton | Sensor/Gauge | chute block alarm, dirty sensor |  | Milling_L4 | Yes | 2017-01-05 18:20 | 2017-01-05 18:42 | 0.35833
Milling_L4 | CVR21404 | Chute | Boton | Sensor/Gauge | chute block alarm, dirty sensor, sparky checked sensor all good |  | Milling_L4 | Yes | 2017-01-05 19:02 | 2017-01-05 19:30 | 0.475
Milling_L6 | Overall | Overall | Planned | Planned Others | planned shutdwon for screen maintenance and panel replacement, ball mill trommel inspection, conveyor idler/scraper inspection, PMP21605 suction pool replacement, etc. |  | Milling_L6 | Yes | 2017-01-05 20:17 | 2017-01-06 06:00 | 9.7167
Milling_L6 | Overall | Overall | Planned | Planned Others | planned shutdwon for screen maintenance and panel replacement, ball mill trommel inspection, conveyor idler/scraper inspection, PMP21605 suction spool replacement, etc. |  | Milling_L6 | Yes | 2017-01-06 06:00 | 2017-01-06 18:00 | 12
Milling_L5 | AGM21501 | AG Mill | Power plant HV | HV issue | HV supply fault |  | Milling_L5 | Yes | 2017-01-06 09:01 | 2017-01-06 09:19 | 0.29167
Milling_L5 | BLM22501 | Ball mill | Mechanical | AG Mill Mechanic | to install one plug on ball mill shell |  | Milling_L5 | Yes | 2017-01-06 10:15 | 2017-01-06 12:11 | 1.9333
Milling_L1 | AGM21101 | AG mill | Electrical | Sensor/Gauge | load cell jump to 1440 from 1320 t |  | Milling_L1 | Yes | 2017-01-06 12:45 | 2017-01-06 12:58 | 0.20833
Milling_L2 | CVR21205 | Conveyor | Boton | Boton others | Boton want to adjust V plough on CVR21205 |  | Milling_L2 | Yes | 2017-01-06 12:59 | 2017-01-06 13:42 | 0.71667
Milling_L6 | Overall | Overall | Planned | Planned Others | planned shutdwon for screen maintenance and panel replacement, ball mill trommel inspection, conveyor idler/scraper inspection, PMP21605 suction spool replacement, etc. |  | Milling_L6 | Yes | 2017-01-06 18:00 | 2017-01-07 06:00 | 12
Milling_L2 | CVR21206 | Conveyor |  | Pull Wire | pull wire activated accidentally by contractors |  | Milling_L2 | Yes | 2017-01-06 19:25 | 2017-01-06 19:38 | 0.2
Milling_L5 | CVR21505 | Chute | Boton | Bogged Chute | discharge chute fully bogged. |  | Milling_L5 | Yes | 2017-01-06 21:36 | 2017-01-06 22:18 | 0.70833
Milling_L6 | Overall | Overall | Planned | Planned Others | planned shutdwon for screen maintenance and panel replacement, ball mill trommel inspection, conveyor idler/scraper inspection, PMP21605 suction spool replacement, etc. |  | Milling_L6 | Yes | 2017-01-07 06:00 | 2017-01-07 18:00 | 12
Milling_L5 | CRU21502 | Crusher |  |  | CRU21502 motor starter fault while CRU21501 in rebuilding |  | Milling_L5 | Yes | 2017-01-07 10:50 | 2017-01-07 11:52 | 1.0333
Overhead | Ore Supply | Overall | Overhead | Ore Supply | New feed off to check oversize rock in AFD21302 and ensure it passed through to AGM |  | Milling_L3 | Yes | 2017-01-07 14:11 | 2017-01-07 14:12 | 0.016667
Milling_L6 | Overall | Overall | Planned | Planned Others | planned shutdwon for screen maintenance and panel replacement, ball mill trommel inspection, conveyor idler/scraper inspection, PMP21605 suction spool replacement, etc. |  | Milling_L6 | Yes | 2017-01-07 18:00 | 2017-01-07 20:06 | 2.1
Milling_L4 | CVR21404 | Chute | Boton | bogged chute | discharge chute fully blocked |  | Milling_L4 | Yes | 2017-01-08 02:04 | 2017-01-08 03:10 | 1.1
Milling_L1 | BLM22101 | Ball mill | Overhead | Overhead Others | tripped by SCEE sparky activated E-stop |  | Milling_L1 | Yes | 2017-01-08 07:18 | 2017-01-08 07:35 | 0.28333
Milling_L1 | BLM22101 | Ball mill | Mechanical | Ball Mill Lube | Trunnion bearing fixed end pressure Low low |  | Milling_L1 | Yes | 2017-01-08 07:35 | 2017-01-08 08:50 | 1.25
Overhead | Ore Supply | Overall | Overhead | Ore Supply | New feed off to check oversize rock in AFD21302 and ensure it passed through to AGM |  | Milling_L5 | Yes | 2017-01-08 08:41 | 2017-01-08 08:42 | 0.016667
Milling_L1 | BLM22101 | Ball mill | Mechanical | Ball Mill Lube | Trunnion lube(conditioning side) pressure(PT221156) high |  | Milling_L1 | Yes | 2017-01-08 08:50 | 2017-01-08 09:21 | 0.51667
Milling_L6 | Overall | Overall | Planned | Planned Others | planned shutdwon for vibration screen springs re-torque, ball mill sand ring bolts replacement |  | Milling_L6 | Yes | 2017-01-08 16:00 | 2017-01-08 18:00 | 2
Milling_L6 | Overall | Overall | Planned | Planned Others | planned shutdwon for vibration screen springs re-torque, ball mill sand ring bolts replacement |  | Milling_L6 | Yes | 2017-01-08 18:00 | 2017-01-09 00:35 | 6.5833
Milling_L4 | CVR21404 | Conveyor | Boton | Rip Switch | rip switch B activated, belt checked OK. |  | Milling_L4 | Yes | 2017-01-08 23:40 | 2017-01-08 23:50 | 0.16667
Milling_L1 | Overall | Overall | Planned | Planned Others | planned shutdwon for screen panel replacement, PMP21101 replacement, AG feed chute maintenance, etc. |  | Milling_L1 | Yes | 2017-01-09 02:31 | 2017-01-09 06:00 | 3.4833
Milling_L1 | Overall | Overall | Planned | Planned Others | planned shutdwon for screen panel replacement, PMP21101 replacement, AG feed chute maintenance, etc. |  | Milling_L1 | Yes | 2017-01-09 06:00 | 2017-01-09 18:00 | 12
Milling_L1 | Overall | Overall | Planned | Planned Others | planned shutdwon for screen panel replacement, PMP21101 replacement, AG feed chute maintenance, etc. |  | Milling_L1 | Yes | 2017-01-09 18:00 | 2017-01-10 06:00 | 12
Milling_L6 | CVR21604 | Conveyor | Boton | Pull Wire | pull wire activated |  | Milling_L6 | Yes | 2017-01-09 19:10 | 2017-01-09 19:15 | 0.083333
Milling_L1 | Overall | Overall | Planned | Planned Others | planned shutdwon for screen panel replacement, PMP21101 replacement, AG feed chute maintenance, etc. |  | Milling_L1 | Yes | 2017-01-10 06:00 | 2017-01-10 18:00 | 12
Milling_L5 | CVR21507 | Conveyor | Boton | Boton others | tail end V plough repair as required by Boton |  | Milling_L5 | Yes | 2017-01-10 08:08 | 2017-01-10 09:23 | 1.2583
Milling_L3 | SCR21301 | Vibrating screen |  |  | several solid panels missing, shut down for screen inspection and maintenance. |  | Milling_L3 | Yes | 2017-01-10 10:01 | 2017-01-10 17:17 | 7.2667
Milling_L1 | Overall | Overall | Planned | Planned Others | planned shutdwon for screen panel replacement, PMP21101 replacement, AG feed chute maintenance, etc. |  | Milling_L1 | Yes | 2017-01-10 18:00 | 2017-01-11 02:00 | 8
Milling_L6 | CVR21604 | Conveyor | Boton | Pull Wire | pull wire activated and reset |  | Milling_L6 | Yes | 2017-01-10 23:21 | 2017-01-10 23:22 | 0.016667
Milling_L3 | CVR21304 | Conveyor | Boton | bogged chute | chute blocked by two big slabs |  | Milling_L3 | Yes | 2017-01-10 23:38 | 2017-01-11 00:48 | 1.1667
Milling_L1 | PMP22104 | Pump | Mechanical | Gland | pmp22104 gland blown out |  | Milling_L1 | Yes | 2017-01-11 02:00 | 2017-01-11 06:00 | 4
Milling_L4 | Overall | Overall | Planned | Planned Others | planned shutdwon for screen panel replacement, PMP21404 spool replacement, CVR21404 maintenance, etc. |  | Milling_L4 | Yes | 2017-01-11 03:10 | 2017-01-11 06:00 | 2.8333
Milling_L1 | Overall | Overall | Operational | Op Others | ramp up |  | Milling_L1 | Yes | 2017-01-11 06:00 | 2017-01-11 07:10 | 1.1667
Milling_L4 | Overall | Overall | Planned | Planned Others | planned shutdwon for screen panel replacement, PMP21404 spool replacement, CVR21404 maintenance, etc. |  | Milling_L4 | Yes | 2017-01-11 06:00 | 2017-01-11 18:00 | 12
Milling_L1 | PMP21101 | Pipeline |  |  | discharge line hitting the cable tray, holding for inspection |  | Milling_L1 | Yes | 2017-01-11 07:10 | 2017-01-11 07:40 | 0.5
Milling_L1 | PMP21101 | Pump | Operational | Op Others | primary cyclone feed pump can't start as Ops found OTM tag on the lube system. |  | Milling_L1 | Yes | 2017-01-11 07:40 | 2017-01-11 08:00 | 0.33333
Milling_L1 | AGM21101 | Chute | Mechanical | Mech Others | feed cart leaking |  | Milling_L1 | Yes | 2017-01-11 08:00 | 2017-01-11 09:00 | 1
Milling_L1 | AGM21101 | AG mill | Electrical | Elec Others | low rotor insluation issue for inspection |  | Milling_L1 | Yes | 2017-01-11 09:00 | 2017-01-11 15:02 | 6.0333
Milling_L3 | CVR21307 | Conveyor | Electrical | Elec Others | belt tripped on 24V DC circuit breaker fault. |  | Milling_L3 | Yes | 2017-01-11 12:10 | 2017-01-11 12:26 | 0.25833
Milling_L1 | Overall | Overall | Operational | Op Others | ramp up |  | Milling_L1 | Yes | 2017-01-11 15:02 | 2017-01-11 15:30 | 0.46667
Milling_L4 | Overall | Overall | Planned | Planned Others | planned shutdwon for screen panel replacement, PMP21404 spool replacement, CVR21404 maintenance, etc. |  | Milling_L4 | Yes | 2017-01-11 18:00 | 2017-01-12 00:10 | 6.1667
Milling_L6 | CVR21604 | Conveyor | Boton | Pull Wire | pull wire activated |  | Milling_L6 | Yes | 2017-01-11 22:37 | 2017-01-11 22:40 | 0.05
Milling_L2 | CVR21204 | Conveyor | Boton | bogged chute | chute bogged |  | Milling_L2 | Yes | 2017-01-11 23:08 | 2017-01-11 23:16 | 0.13333
Dry | Ore Supply |  |  | bogged chute | CVR21305 discharge chute bogged by oversize slab rock. Cut a hatch to unbog. |  | Milling_L3 | Yes | 2017-01-12 02:24 | 2017-01-12 06:00 | 3.6
Milling_L4 | CVR21404 | Conveyor | Boton | underspeed | underspeed sensor activated due to build-up under belt |  | Milling_L4 | Yes | 2017-01-12 03:45 | 2017-01-12 04:13 | 0.46667
Dry | Ore Supply |  |  | bogged chute | CVR21305 discharge chute bogged by oversize slab rock. Cut a hatch to unbog. |  | Milling_L3 | Yes | 2017-01-12 06:00 | 2017-01-12 11:21 | 5.35
Overhead | Ore Supply |  |  | bogged chute | CVR21305 discharge chute bogged by a poly pipe. Cut a hatch to unbog. |  | Milling_L3 | Yes | 2017-01-12 16:55 | 2017-01-12 18:00 | 1.0833
Overhead | Ore Supply |  |  | bogged chute | CVR21305 discharge chute bogged by a poly pipe. Cut a hatch to unbog. |  | Milling_L3 | Yes | 2017-01-12 18:00 | 2017-01-13 06:00 | 12
Milling_L4 | CVR21404 | Conveyor | Boton | Pull Wire | pull wire activated, checked OK and reset |  | Milling_L4 | Yes | 2017-01-12 20:27 | 2017-01-12 20:35 | 0.13333
Milling_L1 | CVR21104 | Conveyor | Boton | Rip Switch | rip switch activated |  | Milling_L1 | Yes | 2017-01-12 20:52 | 2017-01-12 20:55 | 0.05
Milling_L1 | CVR21104 | Conveyor | Boton | Rip Switch | rip switch activated, fixed |  | Milling_L1 | Yes | 2017-01-12 23:19 | 2017-01-13 00:39 | 1.3333
Milling_L6 | CVR21604 | Conveyor | Boton | Pull Wire | pull wire activated and reset |  | Milling_L6 | Yes | 2017-01-13 01:23 | 2017-01-13 01:25 | 0.033333
Milling_L2 | CVR21204 | Conveyor | Boton | bogged chute | chute bogged by slabs |  | Milling_L2 | Yes | 2017-01-13 02:53 | 2017-01-13 03:30 | 0.61667
Dry | Ore Supply |  |  | bogged chute | CVR21605 discharge chute bogged |  | Milling_L6 | Yes | 2017-01-13 03:24 | 2017-01-13 06:00 | 2.6
Overhead | Ore Supply |  |  | bogged chute | CVR21305 discharge chute bogged by a poly pipe. Cut a hatch to unbog and clean the buffer box. |  | Milling_L3 | Yes | 2017-01-13 06:00 | 2017-01-13 15:24 | 9.4
Dry | Ore Supply |  |  | bogged chute | CVR21605 discharge chute bogged |  | Milling_L6 | Yes | 2017-01-13 06:00 | 2017-01-13 18:00 | 12
Dry | Ore Supply |  |  | bogged chute | CVR21605 discharge chute bogged |  | Milling_L6 | Yes | 2017-01-13 18:00 | 2017-01-13 18:30 | 0.5
Overhead | Weather | Ball Mill | Overhead | Weather | can not be inched due to lighting red alert |  | Milling_L6 | Yes | 2017-01-13 18:30 | 2017-01-13 19:53 | 1.3833
Overhead | Power Supply | Overall | Overhead | Power Supply | can not run 6 lines simultaneously, wait for line 5 to shut down |  | Milling_L6 | Yes | 2017-01-13 19:53 | 2017-01-14 00:03 | 4.1667
Milling_L5 | Overall | Overall | Planned | Planned Others | planned shutdwon for vibration screen springs maintanence, etc |  | Milling_L5 | Yes | 2017-01-13 22:21 | 2017-01-14 06:00 | 7.65
Milling_L1 | CVR21106 | Chute | Electrical | Sensor/Gauge | discharge chute block chute sensor activated |  | Milling_L1 | Yes | 2017-01-14 02:28 | 2017-01-14 02:52 | 0.4
Milling_L1 | CVR21106 | Conveyor | Boton | underspeed | belt tension issue and underspeed alarm |  | Milling_L1 | Yes | 2017-01-14 02:52 | 2017-01-14 03:16 | 0.4
Milling_L5 | Overall | Overall | Planned | Planned Others | planned shutdwon for vibration screen springs maintanence, etc |  | Milling_L5 | Yes | 2017-01-14 06:00 | 2017-01-14 18:00 | 12
Milling_L3 | CVR21304 | Conveyor | Boton | Pull Wire | pull wire activated |  | Milling_L3 | Yes | 2017-01-14 08:41 | 2017-01-14 08:45 | 0.066667
Milling_L1 | CVR21106 | Chute | Electrical | Sensor/Gauge | discharge chute block chute sensor fault |  | Milling_L1 | Yes | 2017-01-14 11:36 | 2017-01-14 12:24 | 0.79167
Milling_L4 | BLM22401 | Ball mill | Electrical | Elec Others | rexroth anolog IO card fault |  | Milling_L4 | Yes | 2017-01-14 16:07 | 2017-01-14 16:32 | 0.425
Milling_L3 | CVR21304 | Chute | Boton | Sensor/Gauge | discharge chute block sensor activated by buildups |  | Milling_L3 | Yes | 2017-01-14 16:44 | 2017-01-14 17:12 | 0.45833
Milling_L5 | Overall | Overall | Planned | Planned Others | planned shutdwon for vibration screen springs/ screen panels maintanence, etc |  | Milling_L5 | Yes | 2017-01-14 18:00 | 2017-01-15 06:00 | 12
Milling_L6 | Overall | Overall | Planned | Planned Others | planned shutdown for screen panels maintanence |  | Milling_L6 | Yes | 2017-01-14 19:10 | 2017-01-15 06:00 | 10.8333
Milling_L4 | BLM22401 | Ball mill | Electrical | Valve | cooling water valve issue |  | Milling_L4 | Yes | 2017-01-14 20:00 | 2017-01-14 21:54 | 1.9
Overhead | Weather | Overall | Overhead | Weather | ran out of COS due to lighting red alert |  | Milling_L1 | Yes | 2017-01-14 20:16 | 2017-01-15 01:40 | 5.3917
Overhead | Weather | Overall | Overhead | Weather | maintain 2 lines running, for the purpose of stable load for power plant, due to low COS caused by lighting red alert |  | Milling_L4 | Yes | 2017-01-14 21:54 | 2017-01-14 22:52 | 0.96667
Overhead | Weather | Overall | Overhead | Weather | ran out of COS due to lighting red alert |  | Milling_L2 | Yes | 2017-01-14 23:59 | 2017-01-15 04:10 | 4.1833
Milling_L1 | BLM22101 | Ball mill | Electrical | Switch | ball mill inch drive key switch damaged, can't inch ball mill. |  | Milling_L1 | Yes | 2017-01-15 01:40 | 2017-01-15 02:10 | 0.5
Milling_L1 | BLM22101 | Ball mill | Electrical | E3+ | inching main pump E3 comms issue, motor hydraulic power pack fail to start. Inching control pump E3 comms issue. |  | Milling_L1 | Yes | 2017-01-15 02:10 | 2017-01-15 04:48 | 2.6333
Milling_L2 | AGM21201 | AG mill | Electrical | Elec Others | auxiliary issue |  | Milling_L2 | Yes | 2017-01-15 04:10 | 2017-01-15 06:00 | 1.8333
Milling_L1 | BLM22101 | Ball mill | Power plant HV |  | wait for HV energization |  | Milling_L1 | Yes | 2017-01-15 04:48 | 2017-01-15 06:00 | 1.2
Milling_L4 | CVR21406 | Conveyor | Boton | Pull Wire | pull wire sensor activated |  | Milling_L4 | Yes | 2017-01-15 05:34 | 2017-01-15 05:38 | 0.066667
Milling_L1 | AGM21101 | AG mill | Electrical | AG Mill Motor | AGM motor insulation inspection |  | Milling_L1 | Yes | 2017-01-15 06:00 | 2017-01-15 11:00 | 5
Milling_L2 | Overall | Overall | Planned |  | planned shutdown for screen replacement, AGM/BLM motor inspection. |  | Milling_L2 | Yes | 2017-01-15 06:00 | 2017-01-15 18:00 | 12
Milling_L5 | Overall | Overall | Planned | Planned Others | planned shutdown for vibration screen springs/ screen panels maintanence, etc |  | Milling_L5 | Yes | 2017-01-15 06:00 | 2017-01-15 07:09 | 1.15
Milling_L6 | Overall | Overall | Planned |  | planned shutdown for screen replacement, AGM motor inspection. |  | Milling_L6 | Yes | 2017-01-15 06:00 | 2017-01-15 18:00 | 12
Milling_L1 | BLM22101 | Ball mill | Electrical |  | Contact QS local isolator not healthy, local isolators are in correct position, bypassed to inch |  | Milling_L1 | Yes | 2017-01-15 11:00 | 2017-01-15 12:07 | 1.1167
Milling_L1 | Overall |  | Operational | Rampup | Ramp Up, including inching BLM, process water pump restarting, PMP21101 restarting. |  | Milling_L1 | Yes | 2017-01-15 12:07 | 2017-01-15 12:43 | 0.6
Milling_L4 | CVR21404 | Conveyor | Boton | Boton others | Boton repair CVR21404 belt. |  | Milling_L4 | Yes | 2017-01-15 12:15 | 2017-01-15 18:00 | 5.75
Milling_L2 | Overall | Overall | Planned |  | planned shutdown for screen replacement, AGM/BLM motor inspection. |  | Milling_L2 | Yes | 2017-01-15 18:00 | 2017-01-16 00:55 | 6.9167
Milling_L4 | CVR21404 | Conveyor | Boton | Boton others | Boton repair CVR21404 belt. |  | Milling_L4 | Yes | 2017-01-15 18:00 | 2017-01-15 18:21 | 0.35
Milling_L6 | Overall | Overall | Planned |  | planned shutdown for screen replacement, AGM motor inspection. |  | Milling_L6 | Yes | 2017-01-15 18:00 | 2017-01-15 21:30 | 3.5
Milling_L3 | Overall | Overall | Planned | AG Mill Relining | planned shutdown for AG mill reline |  | Milling_L3 | Yes | 2017-01-15 21:26 | 2017-01-16 06:00 | 8.5667
Milling_L2 | PMP22204 | Pump | Electrical | VSD | PMP22204 VSD fault |  | Milling_L2 | Yes | 2017-01-16 00:55 | 2017-01-16 01:02 | 0.11667
Milling_L2 | BLM22201 | Ball mill | Electrical | Elec Others | main motor jacking pressure low, pinion bearing pressure high |  | Milling_L2 | Yes | 2017-01-16 01:02 | 2017-01-16 05:10 | 4.1333
Milling_L2 | overall | overall | Operational | Rampup | ramp up, including inching BLM, process water pump restarting, PMP21201 restarting. |  | Milling_L2 | Yes | 2017-01-16 05:10 | 2017-01-16 05:33 | 0.38333
Milling_L3 | Overall | Overall | Planned | AG Mill Relining | planned shutdown for AG mill reline |  | Milling_L3 | Yes | 2017-01-16 06:00 | 2017-01-16 18:00 | 12
Milling_L5 | CVR21507 | Conveyor | Boton | Boton others | V-plough repair |  | Milling_L5 | Yes | 2017-01-16 09:38 | 2017-01-16 10:37 | 0.98333
Milling_L2 | PMP22204 | Pump | Electrical |  | PMP22204 tripped by motor fan fault |  | Milling_L2 | Yes | 2017-01-16 09:41 | 2017-01-16 09:52 | 0.18333
Milling_L2 | PMP22204 | Pump | Electrical |  | PMP22204 tripped by motor fan fault, investigation ongoing |  | Milling_L2 | Yes | 2017-01-16 13:43 | 2017-01-16 14:01 | 0.3
Milling_L2 | PMP22204 | Pump | Electrical |  | PMP22204 tripped by motor fan fault, investigation ongoing |  | Milling_L2 | Yes | 2017-01-16 14:41 | 2017-01-16 15:00 | 0.31667
Milling_L2 | PMP22204 | Pump | Electrical |  | PMP22204 tripped by motor fan fault, investigation ongoing |  | Milling_L2 | Yes | 2017-01-16 15:43 | 2017-01-16 15:49 | 0.1
Milling_L3 | Overall | Overall | Planned | AG Mill Relining | planned shutdown for AG mill reline |  | Milling_L3 | Yes | 2017-01-16 18:00 | 2017-01-17 06:00 | 12
Milling_L2 | PMP22205 | Pump | Electrical | Elec Others | motor fan fault |  | Milling_L2 | Yes | 2017-01-17 00:56 | 2017-01-17 00:57 | 0.016667
Milling_L2 | PMP22204 | Pump | Electrical |  | PMP22204 tripped by motor fan fault, investigation ongoing |  | Milling_L2 | Yes | 2017-01-17 02:52 | 2017-01-17 02:53 | 0.025
Milling_L3 | Overall | Overall | Planned | AG Mill Relining | planned shutdown for AG mill reline |  | Milling_L3 | Yes | 2017-01-17 06:00 | 2017-01-17 18:00 | 12
Milling_L2 | PMP22204 | Pump | Electrical | Elec Others | motor fan fault |  | Milling_L2 | Yes | 2017-01-17 06:04 | 2017-01-17 06:07 | 0.05
Milling_L6 | CVR21604 | Chute | Boton | bogged chute | discharge chute paritally bogged |  | Milling_L6 | Yes | 2017-01-17 06:05 | 2017-01-17 06:44 | 0.65833
Milling_L2 | PMP22204 | Pump | Electrical | Elec Others | motor fan fault |  | Milling_L2 | Yes | 2017-01-17 06:54 | 2017-01-17 06:56 | 0.033333
Milling_L2 | PMP22205 | Pump | Electrical | Elec Others | motor fan fault |  | Milling_L2 | Yes | 2017-01-17 09:31 | 2017-01-17 09:34 | 0.05
Milling_L2 | PMP22205 | Pump | Electrical | Elec Others | motor fan fault |  | Milling_L2 | Yes | 2017-01-17 11:26 | 2017-01-17 11:29 | 0.05
Milling_L2 | PMP22205 | Pump | Electrical | Elec Others | motor fan fault |  | Milling_L2 | Yes | 2017-01-17 12:56 | 2017-01-17 12:57 | 0.016667
Milling_L3 | Overall | Overall | Planned | AG Mill Relining | planned shutdown for AG mill reline, CVR21304 & CVR21306 replacement |  | Milling_L3 | Yes | 2017-01-17 18:00 | 2017-01-18 06:00 | 12
Milling_L4 | HPR22401 | Pipeline | Mechanical | Leaking | patch HPR22401 make up water pipeline |  | Milling_L4 | Yes | 2017-01-17 19:31 | 2017-01-18 01:27 | 5.925
Milling_L2 | PMP22204 | Pump | Electrical | Elec Others | motor fan fault |  | Milling_L2 | Yes | 2017-01-17 20:22 | 2017-01-17 20:24 | 0.05
Milling_L2 | PMP22204 | Pump | Electrical | Elec Others | motor fan fault |  | Milling_L2 | Yes | 2017-01-17 20:42 | 2017-01-17 20:46 | 0.075
Milling_L2 | PMP22204 | Pump | Electrical | Elec Others | motor fan fault |  | Milling_L2 | Yes | 2017-01-17 23:21 | 2017-01-17 23:33 | 0.2
Milling_L4 | CVR21406 | Conveyor | Boton | Conveyor Drift | belt drift fault, after drift switch replacement, E-stop button was pushed. |  | Milling_L4 | Yes | 2017-01-18 01:27 | 2017-01-18 04:17 | 2.8333
Milling_L2 | PMP22204 | Pump | Electrical | Elec Others | motor fan fault |  | Milling_L2 | Yes | 2017-01-18 04:24 | 2017-01-18 04:29 | 0.075
Milling_L3 | Overall | Overall | Planned | AG Mill Relining | planned shutdown for AG mill reline, CVR21304 & CVR21306 replacement |  | Milling_L3 | Yes | 2017-01-18 06:00 | 2017-01-18 18:00 | 12
Milling_L2 | PMP22204 | Pump | Electrical | Elec Others | motor fan fault |  | Milling_L2 | Yes | 2017-01-18 11:16 | 2017-01-18 11:18 | 0.05
Milling_L1 | PMP22104 | Pump | Mechanical | Gland | gland water leaking repair and dumping DBB21102/3 |  | Milling_L1 | Yes | 2017-01-18 12:06 | 2017-01-18 17:21 | 5.2583
Milling_L2 | PMP22204 | Pump | Electrical | Elec Others | motor fan fault |  | Milling_L2 | Yes | 2017-01-18 16:55 | 2017-01-18 17:00 | 0.083333
Milling_L2 | PMP22204 | Pump | Electrical | Elec Others | motor fan fault, shutdown to change comm card |  | Milling_L2 | Yes | 2017-01-18 17:38 | 2017-01-18 20:07 | 2.4833
Milling_L3 | Overall | Overall | Planned | AG Mill Relining | planned shutdown for AG mill reline, CVR21304 & CVR21306 replacement |  | Milling_L3 | Yes | 2017-01-18 18:00 | 2017-01-19 06:00 | 12
Milling_L2 | CVR21207 | Conveyor | Boton | Boton others | idlers change out |  | Milling_L2 | Yes | 2017-01-18 20:07 | 2017-01-18 20:30 | 0.38333
Milling_L2 | PMP22201 | Pump | Operational | Gland Water | No operator available for open up gland water manual valve of PMP22201 due to fly in day and filling up fuel for compressor |  | Milling_L2 | Yes | 2017-01-18 20:30 | 2017-01-18 21:04 | 0.56667
Milling_L2 | overall | overall | Operational | Rampup | ramp up, including inching BLM |  | Milling_L2 | Yes | 2017-01-18 21:04 | 2017-01-18 21:18 | 0.23333
Milling_L3 | Overall | Overall | Planned | AG Mill Relining | planned shutdown for AG mill reline, CVR21304 & CVR21306 replacement |  | Milling_L3 | Yes | 2017-01-19 06:00 | 2017-01-19 18:00 | 12
Milling_L1 | CVR21106 | Conveyor | Boton | Pull Wire | pull wire switch activated |  | Milling_L1 | Yes | 2017-01-19 15:41 | 2017-01-19 15:54 | 0.21667
Milling_L3 | Overall | Overall | Planned | AG Mill Relining | planned shutdown for AG mill reline, CVR21304 & CVR21306 replacement |  | Milling_L3 | Yes | 2017-01-19 18:00 | 2017-01-20 06:00 | 12
Milling_L3 | Overall | Overall | Planned | AG Mill Relining | planned shutdown for AG mill reline, CVR21304 & CVR21306 replacement |  | Milling_L3 | Yes | 2017-01-20 06:00 | 2017-01-20 18:00 | 12
Milling_L5 | CVR21504 | Conveyor | Boton | Conveyor rip | belt splitted, new feed off to repair |  | Milling_L5 | Yes | 2017-01-20 09:00 | 2017-01-20 12:35 | 3.5833
Milling_L5 | SCR21501 | Vibrating screen | Mechanical | Mech Others | SCR21501 maintanence |  | Milling_L5 | Yes | 2017-01-20 12:35 | 2017-01-20 15:58 | 3.3833
Service | Air Supply | Air Compressor | Operational | Compressed Air | a moblile air compressor tripped due to lack of fuel |  | Milling_L2 | Yes | 2017-01-20 13:54 | 2017-01-20 14:20 | 0.43333
Service | Air Supply | Air Compressor | Operational | Compressed Air | a moblile air compressor tripped due to lack of fuel |  | Milling_L4 | Yes | 2017-01-20 13:57 | 2017-01-20 14:22 | 0.41667
Milling_L2 | BLM22201 | Ball mill | Electrical | Elec Others | trunnion HP lube pump1 QF& QF1 |  | Milling_L2 | Yes | 2017-01-20 14:20 | 2017-01-20 14:37 | 0.28333
Milling_L4 | CVR21404 | Conveyor | Boton | Pull Wire | pull wire switch activated |  | Milling_L4 | Yes | 2017-01-20 15:27 | 2017-01-20 15:34 | 0.11667
Milling_L3 | Overall | Overall | Planned | AG Mill Relining | planned shutdown for AG mill reline, CVR21304 & CVR21306 replacement |  | Milling_L3 | Yes | 2017-01-20 18:00 | 2017-01-21 06:00 | 12
Milling_L3 | Overall | Overall | Planned | AG Mill Relining | planned shutdown for AG mill reline, CVR21304 & CVR21306 replacement |  | Milling_L3 | Yes | 2017-01-21 06:00 | 2017-01-21 18:00 | 12
Milling_L2 | SCR21202 | Vibrating screen | Operational | Op Others | one locking bar dislodged |  | Milling_L2 | Yes | 2017-01-21 11:43 | 2017-01-21 15:31 | 3.8
Milling_L3 | Overall | Overall | Planned | AG Mill Relining | planned shutdown for AG mill reline, CVR21304 & CVR21306 replacement |  | Milling_L3 | Yes | 2017-01-21 18:00 | 2017-01-22 06:00 | 12
Milling_L3 | Overall | Overall | Planned | AG Mill Relining | planned shutdown for AG mill reline, CVR21304 & CVR21306 replacement |  | Milling_L3 | Yes | 2017-01-22 06:00 | 2017-01-22 18:00 | 12
Milling_L1 | AGM21101 | AG mill | Operational | AG Operating | AG mill current and power holding high caused by bad performance of CRU21102 which was swapped for CRU21101 after resuming |  | Milling_L1 | Yes | 2017-01-22 08:01 | 2017-01-22 08:13 | 0.2
Milling_L3 | Overall | Overall | Planned | AG Mill Relining | planned shutdown for AG mill reline, CVR21304 & CVR21306 replacement, etc |  | Milling_L3 | Yes | 2017-01-22 18:00 | 2017-01-22 21:07 | 3.1167
Milling_L2 | CVR21206 | Conveyor | Boton | Pull Wire | pull wire activated |  | Milling_L2 | Yes | 2017-01-22 20:06 | 2017-01-22 20:22 | 0.25
Milling_L3 | CVR21305 | Conveyor | Planned | Planned Rampup | electrician calibrated new underspeed sensor |  | Milling_L3 | Yes | 2017-01-22 21:07 | 2017-01-22 21:30 | 0.38333
Milling_L3 | MGD22323 | Magnetic separator | Planned | Planned Rampup | dilution/flush water pipe disconnected |  | Milling_L3 | Yes | 2017-01-22 21:30 | 2017-01-22 22:05 | 0.58333
Milling_L3 | Overall | Others | Planned | Planned Rampup | ramp up |  | Milling_L3 | Yes | 2017-01-22 22:05 | 2017-01-22 22:20 | 0.25
Milling_L4 | Overall | Overall | Planned | Planned Others | planned shutdown for AG mill inspection, screen maintanence, etc |  | Milling_L4 | Yes | 2017-01-23 02:01 | 2017-01-23 06:00 | 3.9833
Milling_L3 | CVR21304 | Conveyor | Boton | Pull Wire | pull wire activated |  | Milling_L3 | Yes | 2017-01-23 02:17 | 2017-01-23 02:30 | 0.225
Milling_L4 | Overall | Overall | Planned | Planned Others | planned shutdown for AG mill inspection, screen maintanence, etc |  | Milling_L4 | Yes | 2017-01-23 06:00 | 2017-01-23 18:00 | 12
Milling_L2 | CVR21204 | Chute | Boton | Chute Wornout | CVR21204 discharge chute wornout cause leaking |  | Milling_L2 | Yes | 2017-01-23 15:58 | 2017-01-23 18:00 | 2.0333
Milling_L2 | CVR21204 | Chute | Boton | Chute Wornout | CVR21204 discharge chute wornout cause leaking |  | Milling_L2 | Yes | 2017-01-23 18:00 | 2017-01-23 19:14 | 1.225
Milling_L4 | Overall | Overall | Planned | Planned Others | planned shutdown for AG mill inspection, screen maintanence, etc |  | Milling_L4 | Yes | 2017-01-23 18:00 | 2017-01-23 23:20 | 5.3333
Milling_L4 | Overall | Overall | Operational | Op Others | ramp up |  | Milling_L4 | Yes | 2017-01-23 23:20 | 2017-01-24 00:04 | 0.73333
Overhead | Power Supply | Others | Overhead | Power Supply | wait power plant starting another GT |  | Milling_L4 | Yes | 2017-01-24 00:04 | 2017-01-24 00:43 | 0.65
Milling_L6 | CVR21604 | Conveyor | Boton | Pull Wire | pull wire activated |  | Milling_L6 | Yes | 2017-01-24 01:13 | 2017-01-24 01:23 | 0.16667
Milling_L3 | Overall | Overall | Planned | AG Mill Retorque | planned shutdown for AG Mill retorque |  | Milling_L3 | Yes | 2017-01-24 03:00 | 2017-01-24 06:00 | 3
Milling_L3 | Overall | Overall | Planned | AG Mill Retorque | planned shutdown for AG Mill retorque |  | Milling_L3 | Yes | 2017-01-24 06:00 | 2017-01-24 15:43 | 9.7167
Milling_L5 | CVR21504 | Conveyor | Boton |  | CVR21504 tripped by motor current HH, whilst AFD21501/02 discharge chute bogged. After chute cleared out, CVR21504 tripped 4 times by motor current HH and couldn't restart |  | Milling_L5 | Yes | 2017-01-24 08:44 | 2017-01-24 18:00 | 9.275
Milling_L1 | CVR21107 | Conveyor | Boton | Boton others | some torn steel cables out of belt a long section and wound around rollers |  | Milling_L1 | Yes | 2017-01-24 09:01 | 2017-01-24 11:55 | 2.8917
Milling_L1 | CVR21107 | Conveyor | Boton | Pull Wire | pull wire switch activated |  | Milling_L1 | Yes | 2017-01-24 11:58 | 2017-01-24 12:16 | 0.30833
Milling_L5 | CVR21504 | Conveyor | Boton |  | CVR21504 tripped by motor current HH trip, belt cleared at 10:41pm after several trial. |  | Milling_L5 | Yes | 2017-01-24 18:00 | 2017-01-24 22:41 | 4.6833
Milling_L5 | Overall | Overall | Planned | Planned Others | planned shut down for screen panel inspection/replacement, CVR21504 replacement. |  | Milling_L5 | Yes | 2017-01-24 22:41 | 2017-01-25 06:00 | 7.3167
Milling_L5 | Overall | Overall | Planned | Planned Others | planned shut down for screen panel inspection/replacement, CVR21504 replacement. |  | Milling_L5 | Yes | 2017-01-25 06:00 | 2017-01-25 18:00 | 12
Service | PMP29156 | Pump | Electrical | Lost Comm | lost comm |  | Milling_L6 | Yes | 2017-01-25 12:09 | 2017-01-25 13:04 | 0.925
Service | PMP29151 | Pump | Electrical | Lost Comm | lost comm |  | Milling_L1 | Yes | 2017-01-25 12:10 | 2017-01-25 13:20 | 1.175
Service | PMP29152 | Pump | Electrical | Lost Comm | lost comm |  | Milling_L2 | Yes | 2017-01-25 12:10 | 2017-01-25 14:02 | 1.8667
Service | PMP29153 | Pump | Electrical | Lost Comm | lost comm |  | Milling_L3 | Yes | 2017-01-25 12:10 | 2017-01-25 13:34 | 1.4083
Service | PMP29154 | Pump | Electrical | Lost Comm | lost comm |  | Milling_L4 | Yes | 2017-01-25 12:10 | 2017-01-25 13:57 | 1.7917
Milling_L6 | SCR21601 | Vibrating screen | Operational | worn out | shutdown to inspect screen and repair spray bar |  | Milling_L6 | Yes | 2017-01-25 15:00 | 2017-01-25 18:00 | 3
Milling_L5 | Overall | Overall | Planned | Planned Others | planned shut down for screen panel inspection/replacement, CVR21504 replacement. |  | Milling_L5 | Yes | 2017-01-25 18:00 | 2017-01-26 06:00 | 12
Milling_L6 | SCR21601 | Vibrating screen | Operational | worn out | shut down for screen panel inspection/replacement and spray bar repair |  | Milling_L6 | Yes | 2017-01-25 18:00 | 2017-01-26 01:05 | 7.0833
Milling_L6 | Overall | Overall | Operational | Op Others | ramp up |  | Milling_L6 | Yes | 2017-01-26 01:05 | 2017-01-26 01:55 | 0.83333
Milling_L5 | Overall | Overall | Planned | Planned Others | planned shut down for screen panel inspection/replacement, CVR21504 replacement. |  | Milling_L5 | Yes | 2017-01-26 06:00 | 2017-01-26 07:17 | 1.2833
Milling_L3 | CVR21304 | Conveyor | Boton | bogged chute | discharge chute block sensor activated |  | Milling_L3 | Yes | 2017-01-26 09:14 | 2017-01-26 09:31 | 0.28333
Milling_L4 | HPR22402 | Hopper | Mechanical | Liner | hopper liner come off and block suction end |  | Milling_L4 | Yes | 2017-01-26 09:23 | 2017-01-26 09:45 | 0.36667
Milling_L5 | CVR21504 | Conveyor | Boton | Boton others | coveyor motor current HH caused by materials building up CVR21504 tails drum |  | Milling_L5 | Yes | 2017-01-26 10:29 | 2017-01-26 10:44 | 0.25
Milling_L4 | HPR22402 | Hopper | Mechanical | Liner | hopper liner come off and block suction end |  | Milling_L4 | Yes | 2017-01-26 12:04 | 2017-01-26 12:12 | 0.15
Milling_L4 | Overall | Overall | Planned | Planned Others | planned shut down for screen panel inspection/replacement, HPR22402 inspection |  | Milling_L4 | Yes | 2017-01-26 12:18 | 2017-01-26 18:00 | 5.7
Milling_L6 | CVR21604 | Conveyor | Boton | Pull Wire | pull wire activated |  | Milling_L6 | Yes | 2017-01-26 15:06 | 2017-01-26 15:15 | 0.15833
Milling_L2 | PMP21201 | Pump | Electrical | VSD | VSD power cell fault |  | Milling_L2 | Yes | 2017-01-26 16:56 | 2017-01-26 17:48 | 0.86667
Overhead | Weather | Overall | Overhead | Weather | Port shut down due to cyclone event, so shut down concentrator |  | Milling_L4 | Yes | 2017-01-26 18:00 | 2017-01-27 06:00 | 12
Milling_L5 | CVR21504 | Conveyor | Boton | Boton others | coveyor motor current HH caused by materials building up CVR21504 tails drum |  | Milling_L5 | Yes | 2017-01-26 18:10 | 2017-01-26 18:54 | 0.73333
Overhead | Weather | Overall | Overhead | Weather | Port shut down due to cyclone event, so shut down concentrator |  | Milling_L6 | Yes | 2017-01-26 20:18 | 2017-01-27 06:00 | 9.7
Overhead | Weather | Overall | Overhead | Weather | Port shut down due to cyclone event, so shut down concentrator |  | Milling_L2 | Yes | 2017-01-26 22:04 | 2017-01-27 06:00 | 7.9333
Overhead | Weather | Overall | Overhead | Weather | Port shut down due to cyclone event, so shut down concentrator |  | Milling_L1 | Yes | 2017-01-27 00:04 | 2017-01-27 06:00 | 5.9333
Overhead | Weather | Overall | Overhead | Weather | Port shut down due to cyclone event, so shut down concentrator |  | Milling_L5 | Yes | 2017-01-27 02:04 | 2017-01-27 06:00 | 3.9333
Overhead | Weather | Overall | Overhead | Weather | Port shut down due to cyclone event |  | Milling_L3 | Yes | 2017-01-27 04:03 | 2017-01-27 06:00 | 1.95
Overhead | Weather | Overall | Overhead | Weather | Port shutdown caused by cyclone event |  | Milling_L1 | Yes | 2017-01-27 06:00 | 2017-01-27 18:00 | 12
Overhead | Weather | Overall | Overhead | Weather | Port shutdown caused by cyclone event |  | Milling_L2 | Yes | 2017-01-27 06:00 | 2017-01-27 18:00 | 12
Overhead | Weather | Overall | Overhead | Weather | Port shutdown caused by cyclone event |  | Milling_L3 | Yes | 2017-01-27 06:00 | 2017-01-27 18:00 | 12
Overhead | Weather | Overall | Overhead | Weather | Port shutdown caused by cyclone event |  | Milling_L4 | Yes | 2017-01-27 06:00 | 2017-01-27 18:00 | 12
Overhead | Weather | Overall | Overhead | Weather | Port shutdown caused by cyclone event |  | Milling_L5 | Yes | 2017-01-27 06:00 | 2017-01-27 18:00 | 12
Overhead | Weather | Overall | Overhead | Weather | Port shutdown caused by cyclone event |  | Milling_L6 | Yes | 2017-01-27 06:00 | 2017-01-27 18:00 | 12
Overhead | Weather | Overall | Overhead | Weather | Port shutdown caused by cyclone event |  | Milling_L1 | Yes | 2017-01-27 18:00 | 2017-01-28 06:00 | 12
Overhead | Weather | Overall | Overhead | Weather | Port shutdown caused by cyclone event |  | Milling_L2 | Yes | 2017-01-27 18:00 | 2017-01-28 06:00 | 12
Overhead | Weather | Overall | Overhead | Weather | Port shutdown caused by cyclone event |  | Milling_L3 | Yes | 2017-01-27 18:00 | 2017-01-28 06:00 | 12
Overhead | Weather | Overall | Overhead | Weather | Port shutdown caused by cyclone event |  | Milling_L4 | Yes | 2017-01-27 18:00 | 2017-01-28 06:00 | 12
Overhead | Weather | Overall | Overhead | Weather | Port shutdown caused by cyclone event |  | Milling_L5 | Yes | 2017-01-27 18:00 | 2017-01-28 06:00 | 12
Overhead | Weather | Overall | Overhead | Weather | Port shutdown caused by cyclone event |  | Milling_L6 | Yes | 2017-01-27 18:00 | 2017-01-28 06:00 | 12
Overhead | Weather | Overall | Overhead | Weather | Port shutdown caused by cyclone event |  | Milling_L1 | Yes | 2017-01-28 06:00 | 2017-01-28 18:00 | 12
Overhead | Weather | Overall | Overhead | Weather | Port shutdown caused by cyclone event |  | Milling_L2 | Yes | 2017-01-28 06:00 | 2017-01-28 18:00 | 12
Overhead | Weather | Overall | Overhead | Weather | Port shutdown caused by cyclone event |  | Milling_L3 | Yes | 2017-01-28 06:00 | 2017-01-28 18:00 | 12
Overhead | Weather | Overall | Overhead | Weather | Port shutdown caused by cyclone event |  | Milling_L4 | Yes | 2017-01-28 06:00 | 2017-01-28 18:00 | 12
Overhead | Weather | Overall | Overhead | Weather | Port shutdown caused by cyclone event |  | Milling_L5 | Yes | 2017-01-28 06:00 | 2017-01-28 18:00 | 12
Overhead | Weather | Overall | Overhead | Weather | Port shutdown caused by cyclone event |  | Milling_L6 | Yes | 2017-01-28 06:00 | 2017-01-28 18:00 | 12
Overhead | Weather | Overall | Overhead | Weather | Port shutdown caused by cyclone event |  | Milling_L1 | Yes | 2017-01-28 18:00 | 2017-01-28 19:44 | 1.7333
Milling_L2 | Overall | Overall | Planned | Planned Others | planned shutdown for screen replacement |  | Milling_L2 | Yes | 2017-01-28 18:00 | 2017-01-29 06:00 | 12
Overhead | Weather | Overall | Overhead | Weather | Port shutdown caused by cyclone event |  | Milling_L3 | Yes | 2017-01-28 18:00 | 2017-01-28 20:56 | 2.9417
Overhead | Weather | Overall | Overhead | Weather | Port shutdown caused by cyclone event |  | Milling_L4 | Yes | 2017-01-28 18:00 | 2017-01-28 22:24 | 4.4
Overhead | Weather | Overall | Overhead | Weather | Port shutdown caused by cyclone event |  | Milling_L5 | Yes | 2017-01-28 18:00 | 2017-01-29 00:27 | 6.45
Milling_L6 | Overall | Overall | Planned | Planned Others | planned shutdown for screen replacement |  | Milling_L6 | Yes | 2017-01-28 18:00 | 2017-01-29 06:00 | 12
Milling_L4 | CCL21401 | Cyclone | Operational | Bogged Magnetic Separator | Pri-MGD DBB bogged and oversized material reported to mag separators as one primary cyclone bogged |  | Milling_L4 | Yes | 2017-01-29 00:33 | 2017-01-29 05:33 | 4.9917
Milling_L2 | Overall | Overall | Planned | Planned Others | planned shutdown for screen replacement and final cons pipe clean |  | Milling_L2 | Yes | 2017-01-29 06:00 | 2017-01-29 18:00 | 12
Milling_L6 | Overall | Overall | Planned | Planned Others | planned shutdown for screen replacement |  | Milling_L6 | Yes | 2017-01-29 06:00 | 2017-01-29 18:00 | 12
Milling_L4 | PMP21401 | Pump | NI | NI | motor coupling driving side temp keep rising to 91 degree |  | Milling_L4 | Yes | 2017-01-29 12:37 | 2017-01-29 13:03 | 0.43333
Milling_L5 | BLM22501 | Ball mill | Mechanical | Ball Mill Lube | swap over reducer lube pump |  | Milling_L5 | Yes | 2017-01-29 14:21 | 2017-01-29 14:30 | 0.16667
Milling_L5 | BLM22501 | Ball mill | Mechanical | Ball Mill Mechanic | install one ball mill plug |  | Milling_L5 | Yes | 2017-01-29 14:30 | 2017-01-29 16:45 | 2.2417
Milling_L2 | Overall | Overall | Planned | Planned Others | planned shutdown for final cons pipe clean |  | Milling_L2 | Yes | 2017-01-29 18:00 | 2017-01-30 01:00 | 7
Milling_L6 | Overall | Overall | Planned | Planned Others | planned shutdown for screen replacement |  | Milling_L6 | Yes | 2017-01-29 18:00 | 2017-01-29 20:10 | 2.175
Milling_L6 | CVR21605 | Conveyor | Boton | Conveyor Drift | belt drift HH |  | Milling_L6 | Yes | 2017-01-30 00:36 | 2017-01-30 01:12 | 0.59167
Milling_L2 | Overall | Overall | Operational | Rampup | ramp up pumps and inching BLM |  | Milling_L2 | Yes | 2017-01-30 01:00 | 2017-01-30 02:00 | 1
Milling_L6 | CRU21602 | Pebble Crusher | Operational | High Pebble Bin Level | high pebble bin level |  | Milling_L6 | Yes | 2017-01-30 01:53 | 2017-01-30 01:55 | 0.033333
Milling_L2 | AGM21201 | AG mill | Mechanical | Mech Others | moisture in stator, low IR reading |  | Milling_L2 | Yes | 2017-01-30 02:00 | 2017-01-30 06:00 | 4
Milling_L2 | AGM21201 | AG mill | Mechanical | Mech Others | moisture in stator, low IR reading |  | Milling_L2 | Yes | 2017-01-30 06:00 | 2017-01-30 15:04 | 9.0667
Milling_L5 | CVR21507 | Conveyor | Boton | Boton others | Boton wanted to re-install V plough |  | Milling_L5 | Yes | 2017-01-30 15:39 | 2017-01-30 16:34 | 0.91667
Overhead | Power Supply | AG Mill | Overhead | Power Supply | AG Mill stopped without any alarm, meanwhile, TSF lost power, reasons under investigating |  | Milling_L1 | Yes | 2017-01-30 16:34 | 2017-01-30 18:00 | 1.4333
Overhead | Power Supply | AG Mill | Overhead | Power Supply | AG Mill stopped without any alarm, meanwhile, TSF lost power |  | Milling_L2 | Yes | 2017-01-30 16:34 | 2017-01-30 18:00 | 1.4333
Overhead | Power Supply | AG Mill | Overhead | Power Supply | AG Mill stopped without any alarm, meanwhile, TSF lost power |  | Milling_L3 | Yes | 2017-01-30 16:34 | 2017-01-30 18:00 | 1.4333
Overhead | Power Supply | AG Mill | Overhead | Power Supply | AG Mill stopped without any alarm, meanwhile, TSF lost power |  | Milling_L4 | Yes | 2017-01-30 16:34 | 2017-01-30 18:00 | 1.4333
Overhead | Power Supply | AG Mill | Overhead | Power Supply | AG Mill stopped without any alarm, meanwhile, TSF lost power |  | Milling_L5 | Yes | 2017-01-30 16:34 | 2017-01-30 18:00 | 1.4333
Overhead | Power Supply | AG Mill | Overhead | Power Supply | AG Mill stopped without any alarm, meanwhile, TSF lost power |  | Milling_L6 | Yes | 2017-01-30 16:34 | 2017-01-30 18:00 | 1.4333
Overhead | Power Supply | AG Mill | Overhead | Power Supply | AG Mill stopped without any alarm, meanwhile, TSF lost power |  | Milling_L1 | Yes | 2017-01-30 18:00 | 2017-01-30 21:32 | 3.5333
Overhead | Power Supply | AG Mill | Overhead | Power Supply | AG Mill stopped without any alarm, meanwhile, TSF lost power |  | Milling_L2 | Yes | 2017-01-30 18:00 | 2017-01-30 21:32 | 3.5333
Overhead | Power Supply | AG Mill | Overhead | Power Supply | AG Mill stopped without any alarm, meanwhile, TSF lost power |  | Milling_L3 | Yes | 2017-01-30 18:00 | 2017-01-30 21:05 | 3.0833
Overhead | Power Supply | AG Mill | Overhead | Power Supply | AG Mill stopped without any alarm, meanwhile, TSF lost power |  | Milling_L4 | Yes | 2017-01-30 18:00 | 2017-01-30 21:32 | 3.5333
Overhead | Power Supply | AG Mill | Overhead | Power Supply | AG Mill stopped without any alarm, meanwhile, TSF lost power |  | Milling_L5 | Yes | 2017-01-30 18:00 | 2017-01-30 21:32 | 3.5333
Overhead | Power Supply | AG Mill | Overhead | Power Supply | AG Mill stopped without any alarm, meanwhile, TSF lost power |  | Milling_L6 | Yes | 2017-01-30 18:00 | 2017-01-30 21:32 | 3.5333
Overhead | Power Supply | AG Mill | Overhead | Power Supply | waiting for power plant to start another HRSG |  | Milling_L1 | Yes | 2017-01-30 21:32 | 2017-01-30 23:32 | 1.9917
Overhead | Power Supply | AG Mill | Overhead | Power Supply | waiting for power plant to start another HRSG |  | Milling_L4 | Yes | 2017-01-30 21:32 | 2017-01-31 02:55 | 5.3917
Overhead | Power Supply | AG Mill | Overhead | Power Supply | waiting for power plant to start another HRSG |  | Milling_L5 | Yes | 2017-01-30 21:32 | 2017-01-31 00:57 | 3.4167
Overhead | Power Supply | AG Mill | Overhead | Power Supply | waiting for power plant to start another HRSG |  | Milling_L6 | Yes | 2017-01-30 21:32 | 2017-01-31 02:10 | 4.6333
Milling_L2 | PMP22203 | Pump | Electrical | Elec Others | tripped on motor fan coms issue and LOS fault |  | Milling_L2 | Yes | 2017-01-30 22:13 | 2017-01-30 22:23 | 0.15833
Milling_L2 | AGM21201 | AG mill | Electrical | Elec Others | E-house false fire alarm |  | Milling_L2 | Yes | 2017-01-31 09:13 | 2017-01-31 10:03 | 0.825
Milling_L5 | AFD21501 | Apron Feeder | Operational | Op Others | remove rock stuck on AFD21501 |  | Milling_L5 | Yes | 2017-01-31 09:14 | 2017-01-31 09:18 | 0.058333
Milling_L1 | CVR21104 | Conveyor | Boton | Pull Wire | pull wire activated |  | Milling_L1 | Yes | 2017-01-31 19:57 | 2017-01-31 20:06 | 0.13333
Milling_L4 | CVR21404 | Conveyor | Boton | bogged chute | chute bogged without blockage alarm |  | Milling_L4 | Yes | 2017-01-31 21:13 | 2017-01-31 22:07 | 0.9
Milling_L4 | CVR21404 | Conveyor | Boton | Pull Wire | pull wire activated |  | Milling_L4 | Yes | 2017-02-01 00:55 | 2017-02-01 01:03 | 0.125
Dry | CVR12102 | Conveyor | Mechanical | Conveyor rip | exhausted COS. CVR12102 belt splitted, and then CRU11401 back online as the only one on duty. |  | Milling_L6 | Yes | 2017-02-01 02:59 | 2017-02-01 03:44 | 0.75
Dry | CVR12102 | Conveyor | Mechanical | Conveyor rip | exhausted COS. CVR12102 belt splitted, and then CRU11401 back online as the only one on duty. |  | Milling_L5 | Yes | 2017-02-01 03:16 | 2017-02-01 03:18 | 0.041667
Dry | CVR12102 | Conveyor | Mechanical | Conveyor rip | exhausted COS. CVR12102 belt splitted, and then CRU11401 back online as the only one on duty. |  | Milling_L1 | Yes | 2017-02-01 04:15 | 2017-02-01 06:00 | 1.75
Dry | CVR12102 | Conveyor | Mechanical | Conveyor rip | exhausted COS. CVR12102 belt splitted, and only CRU11401 on duty. |  | Milling_L1 | Yes | 2017-02-01 06:00 | 2017-02-01 15:41 | 9.6833
Dry | TRP14002 |  | NI |  | TRP14002 frequently encoder fault and tripped whole dry line 2, low COS. |  | Milling_L3 | Yes | 2017-02-01 06:21 | 2017-02-01 10:50 | 4.4833
Dry | TRP14002 |  | NI |  | TRP14002 frequently encoder fault and tripped whole dry line 2, low COS. |  | Milling_L5 | Yes | 2017-02-01 06:44 | 2017-02-01 08:04 | 1.3333
Dry | CVR12102 | Conveyor | Mechanical | Conveyor rip | exhausted COS. CVR12102 belt splitted, and only CRU11401 on duty. |  | Milling_L4 | Yes | 2017-02-01 06:54 | 2017-02-01 09:00 | 2.1
Milling_L4 | Overall | Overall | Planned | AG Mill Relining | Planned shutdown forward for AG mill reline, etc |  | Milling_L4 | Yes | 2017-02-01 09:00 | 2017-02-01 18:00 | 9
Dry | CVR12102 | Conveyor | Mechanical | Conveyor rip | exhausted COS. CVR12102 belt splitted, and only CRU11401 available |  | Milling_L6 | Yes | 2017-02-01 09:27 | 2017-02-01 18:00 | 8.55
Dry | CVR12102 | Conveyor | Mechanical | Conveyor rip | exhausted COS. CVR12102 belt splitted, and only CRU11401 on duty. |  | Milling_L2 | Yes | 2017-02-01 09:42 | 2017-02-01 13:05 | 3.3833
Dry | CVR12102 | Conveyor | Mechanical | Conveyor rip | exhausted COS. CVR12102 belt splitted, and only CRU11401 on duty. |  | Milling_L5 | Yes | 2017-02-01 14:52 | 2017-02-01 18:00 | 3.1333
Milling_L4 | Overall | Overall | Planned | AG Mill Relining | Planned shutdown forward for AG mill reline, etc |  | Milling_L4 | Yes | 2017-02-01 18:00 | 2017-02-02 06:00 | 12
Dry | CVR12102 | Conveyor | Mechanical | Conveyor rip | exhausted COS. CVR12102 belt splitted, and only CRU11401 on duty. |  | Milling_L5 | Yes | 2017-02-01 18:00 | 2017-02-02 04:36 | 10.5917
Dry | CVR12102 | Conveyor | Mechanical | Conveyor rip | exhausted COS. CVR12102 belt splitted, and only CRU11401 on duty. |  | Milling_L6 | Yes | 2017-02-01 18:00 | 2017-02-02 06:00 | 12
Milling_L4 | Overall | Overall | Planned | AG Mill Relining | Planned shutdown forward for AG mill reline, etc |  | Milling_L4 | Yes | 2017-02-02 06:00 | 2017-02-02 18:00 | 12
Dry | CVR12102 | Conveyor | Mechanical | Conveyor rip | exhausted COS. CVR12102 belt splitted, and only CRU11401 on duty. |  | Milling_L6 | Yes | 2017-02-02 06:00 | 2017-02-02 16:51 | 10.85
Milling_L2 | SCR21202 | Vibrating screen | Mechanical | Mech Others | replace one missing lock bar |  | Milling_L2 | Yes | 2017-02-02 06:06 | 2017-02-02 12:57 | 6.85
Service | GLAND WATER | Pump | Mechanical | Mech Others | PMP29108 coupling failure |  | Milling_L1 | Yes | 2017-02-02 11:21 | 2017-02-02 12:30 | 1.15
Service | GLAND WATER | Pump | Mechanical | Mech Others | PMP29108 coupling failure |  | Milling_L3 | Yes | 2017-02-02 11:21 | 2017-02-02 12:48 | 1.45
Milling_L1 | AGM21101 | Chute | Mechanical | Worn out | discharge diverter chute leaking badly |  | Milling_L1 | Yes | 2017-02-02 12:30 | 2017-02-02 18:00 | 5.5
Milling_L1 | AGM21101 | Chute | Mechanical | Worn out | discharge diverter chute leaking badly |  | Milling_L1 | Yes | 2017-02-02 18:00 | 2017-02-03 01:30 | 7.5
Milling_L4 | Overall | Overall | Planned | AG Mill Relining | Planned shutdown forward for AG mill reline, etc |  | Milling_L4 | Yes | 2017-02-02 18:00 | 2017-02-03 06:00 | 12
Milling_L6 | CVR21604 | Conveyor | Boton | Rip Switch | belt rip switch activated caused by loose cable |  | Milling_L6 | Yes | 2017-02-03 01:04 | 2017-02-03 01:16 | 0.2
Dry | CVR12102 | Conveyor | Mechanical | Conveyor rip | CVR12102 belt splitted, and only CRU11401 on duty, unable to feed more than 4 lines. |  | Milling_L1 | Yes | 2017-02-03 01:30 | 2017-02-03 06:00 | 4.5
Milling_L6 | CVR21604 | Conveyor | Boton | Rip Switch | sparky adjusted the rip switch |  | Milling_L6 | Yes | 2017-02-03 01:35 | 2017-02-03 01:38 | 0.05
Dry | CVR12102 | Conveyor | Mechanical | Conveyor rip | CVR12102 belt splitted, and only CRU11401 on duty |  | Milling_L1 | Yes | 2017-02-03 06:00 | 2017-02-03 08:23 | 2.3833
Milling_L4 | Overall | Overall | Planned | AG Mill Relining | Planned shutdown forward for AG mill reline, etc |  | Milling_L4 | Yes | 2017-02-03 06:00 | 2017-02-03 18:00 | 12
Dry | CVR12102 | Conveyor | Mechanical | Conveyor rip | CVR12102 belt splitted, and only CRU11401 on duty |  | Milling_L6 | Yes | 2017-02-03 07:30 | 2017-02-03 07:39 | 0.14167
Dry | CVR12102 | Conveyor | Mechanical | Conveyor rip | CVR12102 belt splitted, and only CRU11401 on duty |  | Milling_L3 | Yes | 2017-02-03 08:27 | 2017-02-03 18:00 | 9.55
Dry | CVR12102 | Conveyor | Mechanical | Conveyor rip | CVR12102 belt splitted, and only CRU11401 on duty |  | Milling_L5 | Yes | 2017-02-03 08:42 | 2017-02-03 08:50 | 0.15
Dry | CVR12102 | Conveyor | Mechanical | Conveyor rip | CVR12102 belt splitted, and only CRU11401 on duty |  | Milling_L2 | Yes | 2017-02-03 09:30 | 2017-02-03 11:08 | 1.6333
Dry | CVR12102 | Conveyor | Mechanical | Conveyor rip | CVR12102 belt splitted, and only CRU11401 on duty |  | Milling_L1 | Yes | 2017-02-03 09:57 | 2017-02-03 10:20 | 0.38333
Dry | CVR12102 | Conveyor | Mechanical | Conveyor rip | CVR12102 belt splitted, and only CRU11401 on duty |  | Milling_L6 | Yes | 2017-02-03 10:20 | 2017-02-03 18:00 | 7.6667
Dry | CVR12102 | Conveyor | Mechanical | Conveyor rip | CVR12102 belt splitted, and only CRU11401 on duty |  | Milling_L5 | Yes | 2017-02-03 11:18 | 2017-02-03 18:00 | 6.7083
Dry | CVR12102 | Conveyor | Mechanical | Conveyor rip | CVR12102 belt splitted, and only CRU11401 on duty |  | Milling_L2 | Yes | 2017-02-03 11:46 | 2017-02-03 12:42 | 0.925
Milling_L1 | CVR21104 | Conveyor | Boton | Pull Wire | pull wire activated |  | Milling_L1 | Yes | 2017-02-03 16:57 | 2017-02-03 17:02 | 0.075
Milling_L3 | PMP21305 | Pump | Mechanical | Liner | PMP21305 liner failure, and swtich to PMP21301 |  | Milling_L3 | Yes | 2017-02-03 18:00 | 2017-02-04 02:49 | 8.8167
Milling_L4 | Overall | Overall | Planned | AG Mill Relining | Planned shutdown forward for AG mill reline, etc |  | Milling_L4 | Yes | 2017-02-03 18:00 | 2017-02-04 06:00 | 12
Dry | CVR12102 | Conveyor | Mechanical | Conveyor rip | CVR12102 belt splitted, and CVR14002 isolated for idler repair |  | Milling_L5 | Yes | 2017-02-03 18:00 | 2017-02-03 19:32 | 1.5333
Dry | CVR12102 | Conveyor | Mechanical | Conveyor rip | CVR12102 belt splitted, and only CRU11401 on duty |  | Milling_L6 | Yes | 2017-02-03 18:00 | 2017-02-03 23:17 | 5.2833
Milling_L6 | SCR21601 | Vibrating screen | Mechanical | Mech Others | SCR21601/2 spring retorque |  | Milling_L6 | Yes | 2017-02-03 23:17 | 2017-02-04 00:41 | 1.4
Dry | TRP14002 | Others | Mechanical | Mech Others | exhausted COS. CVR12102 belt splitted, and TRP14002 trouser leg and break issue. |  | Milling_L6 | Yes | 2017-02-04 00:41 | 2017-02-04 06:00 | 5.3167
Dry | TRP14002 | Others | Mechanical | Mech Others | CVR12102 belt splitted, and TRP14002 trouser leg and break issue. |  | Milling_L3 | Yes | 2017-02-04 02:49 | 2017-02-04 04:59 | 2.1667
Dry | TRP14002 | Others | Mechanical | Mech Others | exhausted COS. CVR12102 belt splitted, and TRP14002 trouser leg and break issue |  | Milling_L5 | Yes | 2017-02-04 03:48 | 2017-02-04 06:00 | 2.2
Dry | TRP14002 | Others | Mechanical | Mech Others | exhausted COS. CVR12102 belt splitted, and TRP14002 trouser leg and break issue |  | Milling_L1 | Yes | 2017-02-04 04:04 | 2017-02-04 04:58 | 0.90833
Milling_L4 | Overall | Overall | Planned | AG Mill Relining | Planned shutdown forward for AG mill reline, etc |  | Milling_L4 | Yes | 2017-02-04 06:00 | 2017-02-04 18:00 | 12
Dry | TRP14002 | Others | Mechanical | Mech Others | exhausted COS. CVR12102 belt splitted, and TRP14002 trouser leg, break issue and encoder fault trips. |  | Milling_L5 | Yes | 2017-02-04 06:00 | 2017-02-04 08:26 | 2.4333
Dry | TRP14002 | Others | Mechanical | Mech Others | exhausted COS. CVR12102 belt splitted, and TRP14002 trouser leg, break issue and encoder fault trips. |  | Milling_L6 | Yes | 2017-02-04 06:00 | 2017-02-04 13:52 | 7.875
Dry | TRP14002 | Others | Mechanical | Mech Others | exhausted COS. CVR12102 belt splitted, and TRP14002 trouser leg, break issue and encoder fault trips. |  | Milling_L1 | Yes | 2017-02-04 14:02 | 2017-02-04 15:40 | 1.6333
Overhead | Weather | Overall | Overhead | Weather | no crushing by red lightening alert |  | Milling_L1 | Yes | 2017-02-04 15:40 | 2017-02-04 18:00 | 2.3333
Overhead | Weather | Overall | Overhead | Weather | no crushing by red lightening alert |  | Milling_L6 | Yes | 2017-02-04 17:59 | 2017-02-04 23:17 | 5.3
Overhead | Weather | Overall | Overhead | Weather | no crushing by red lightening alert |  | Milling_L1 | Yes | 2017-02-04 18:00 | 2017-02-04 23:15 | 5.25
Milling_L4 | Overall | Overall | Planned | AG Mill Relining | Planned shutdown forward for AG mill reline, etc |  | Milling_L4 | Yes | 2017-02-04 18:00 | 2017-02-05 06:00 | 12
Overhead | Weather | Overall | Overhead | Weather | no crushing by red lightening alert |  | Milling_L3 | Yes | 2017-02-04 19:01 | 2017-02-04 20:46 | 1.75
Overhead | Weather | Overall | Overhead | Weather | no crushing by red lightening alert |  | Milling_L5 | Yes | 2017-02-04 21:25 | 2017-02-04 23:17 | 1.8667
Dry | TRP14002 | Others | Mechanical | Mech Others | Low COS. CVR12102 belt splitted, TRP14002 had creeping issue, and mechanical worked on rail clamps. |  | Milling_L5 | Yes | 2017-02-04 23:17 | 2017-02-05 03:20 | 4.05
Dry | TRP14002 | Others | Mechanical | Mech Others | Low COS. CVR12102 belt splitted, TRP14002 had creeping issue, and mechanical worked on rail clamps . |  | Milling_L6 | Yes | 2017-02-04 23:17 | 2017-02-05 03:20 | 4.05
Dry | TRP14002 | Others | Mechanical | Mech Others | Low COS. CVR12102 belt splitted, TRP14002 had creeping issue, and mechanical worked on rail clamps . |  | Milling_L1 | Yes | 2017-02-05 00:57 | 2017-02-05 03:20 | 2.3833
Dry | TRP14002 | Others | Electrical | Elec Others | Low COS. CVR12102 belt splitted, TRP14002 had creeping issue, and electrian worked on the cables . |  | Milling_L1 | Yes | 2017-02-05 03:20 | 2017-02-05 06:00 | 2.6667
Dry | TRP14002 | Others | Electrical | Elec Others | Low COS. CVR12102 belt splitted, TRP14002 had creeping issue, and electrian worked on the cables . |  | Milling_L5 | Yes | 2017-02-05 03:20 | 2017-02-05 06:00 | 2.6667
Dry | TRP14002 | Others | Electrical | Elec Others | Low COS. CVR12102 belt splitted, TRP14002 had creeping issue, and electrian worked on the cables . |  | Milling_L6 | Yes | 2017-02-05 03:20 | 2017-02-05 06:00 | 2.6667
Dry | TRP14002 | Others | Electrical | Elec Others | Low COS. CVR12102 belt splitted, TRP14002 had creeping issue, and electrian worked on the cables . |  | Milling_L3 | Yes | 2017-02-05 03:41 | 2017-02-05 06:00 | 2.3167
Dry | TRP14002 | Others | Electrical | Elec Others | Low COS. CVR12102 belt splitted, TRP14002 had creeping issue, and electrian worked on the cables . |  | Milling_L2 | Yes | 2017-02-05 05:15 | 2017-02-05 06:00 | 0.75
Dry | TRP14002 | Others | NI |  | Low COS. CVR12102 belt split repair. TRP14002 creeping issue, working on motor brake, rail clamps, etc. |  | Milling_L1 | Yes | 2017-02-05 06:00 | 2017-02-05 16:00 | 10
Dry | TRP14002 | Others | NI |  | Low COS. CVR12102 belt split repair. TRP14002 creeping issue, working on motor brake, rail clamps, etc. |  | Milling_L2 | Yes | 2017-02-05 06:00 | 2017-02-05 16:35 | 10.575
Dry | TRP14002 | Others | NI |  | Low COS. CVR12102 belt split repair. TRP14002 creeping issue, working on motor brake, rail clamps, etc. |  | Milling_L3 | Yes | 2017-02-05 06:00 | 2017-02-05 15:10 | 9.1667
Milling_L4 | Overall | Overall | Planned | AG Mill Relining | Planned shutdown forward for AG mill reline, etc |  | Milling_L4 | Yes | 2017-02-05 06:00 | 2017-02-05 18:00 | 12
Dry | TRP14002 | Others | NI |  | Low COS. CVR12102 belt split repair. TRP14002 creeping issue, working on motor brake, rail clamps, etc. |  | Milling_L5 | Yes | 2017-02-05 06:00 | 2017-02-05 13:20 | 7.3333
Dry | TRP14002 | Others | NI |  | Low COS. CVR12102 belt split repair. TRP14002 creeping issue, working on motor brake, rail clamps, etc. |  | Milling_L6 | Yes | 2017-02-05 06:00 | 2017-02-05 14:38 | 8.6333
Power_plant | Power Supply | Overall | Power_plant | Power Supply | Waiting for power station permission. |  | Milling_L3 | Yes | 2017-02-05 15:10 | 2017-02-05 15:46 | 0.6
Overhead | Weather | Overall | Overhead | Weather | Red lightening alert delayed Planned shutdown for COS digging out for aperon feeder installation. |  | Milling_L1 | Yes | 2017-02-05 16:00 | 2017-02-05 18:00 | 2
Overhead | Weather | Overall | Overhead | Weather | Red lightening alert delayed Planned shutdown for COS digging out for aperon feeder installation. |  | Milling_L1 | Yes | 2017-02-05 18:00 | 2017-02-06 06:00 | 12
Milling_L4 | Overall | Overall | Planned | AG Mill Relining | Planned shutdown forward for AG mill reline, etc |  | Milling_L4 | Yes | 2017-02-05 18:00 | 2017-02-06 06:00 | 12
Milling_L5 | PMP22501 | Pump | Mechanical | Mech Others | gear box temperature fluctuation. |  | Milling_L5 | Yes | 2017-02-05 18:25 | 2017-02-05 18:28 | 0.058333
Milling_L2 | AGM21201 | AG mill | Electrical | Elec Others | tripped on earth fault. |  | Milling_L2 | Yes | 2017-02-05 18:33 | 2017-02-05 21:52 | 3.3083
Overhead | Weather | Overall | Overhead | Weather | low COS. no crushing by red lightening alert. |  | Milling_L6 | Yes | 2017-02-05 19:15 | 2017-02-06 06:00 | 10.75
Overhead | Weather | Overall | Overhead | Weather | low COS. no crushing by red lightening alert. |  | Milling_L3 | Yes | 2017-02-05 19:50 | 2017-02-06 00:30 | 4.675
Overhead | Weather | Overall | Overhead | Weather | low COS. no crushing by red lightening alert. |  | Milling_L5 | Yes | 2017-02-05 21:31 | 2017-02-06 02:19 | 4.8083
Milling_L3 | AGM21301 | AG mill | Electrical | Elec Others | can not start by earth fault |  | Milling_L3 | Yes | 2017-02-06 00:30 | 2017-02-06 04:18 | 3.8083
Milling_L1 | Overall | Overall | Planned | AG Mill Relining | Planned shutdown forward for COS digging out for aperon feeder installation, etc. |  | Milling_L1 | Yes | 2017-02-06 06:00 | 2017-02-06 14:04 | 8.0667
Milling_L4 | Overall | Overall | Planned | AG Mill Relining | Planned shutdown for AG mill reline, etc |  | Milling_L4 | Yes | 2017-02-06 06:00 | 2017-02-06 18:00 | 12
Mining | Ore Supply | Overall | Mining | Ore Supply | only 1 crusher running for mining insufficient ore supply. |  | Milling_L6 | Yes | 2017-02-06 06:00 | 2017-02-06 18:00 | 12
Milling_L2 | BIN21202 | Others | Electrical | Sensor/Gauge | level sensor reading jumped to 100% and tripped AG mill |  | Milling_L2 | Yes | 2017-02-06 10:00 | 2017-02-06 10:07 | 0.11667
Mining | Ore Supply | Overall | Mining | Ore Supply | insufficient ore supply |  | Milling_L5 | Yes | 2017-02-06 17:44 | 2017-02-06 22:23 | 4.6583
Milling_L1 | PMP21101 | Pump | Operational | Op Others | tripped on high gearbox temperature as the cooling water was off |  | Milling_L1 | Yes | 2017-02-06 17:52 | 2017-02-06 19:01 | 1.15
Milling_L4 | Overall | Overall | Planned | AG Mill Relining | Planned shutdown for AG mill reline, etc |  | Milling_L4 | Yes | 2017-02-06 18:00 | 2017-02-07 06:00 | 12
Mining | Ore Supply | Overall | Mining | Ore Supply | insufficient ore supply |  | Milling_L6 | Yes | 2017-02-06 18:00 | 2017-02-07 00:20 | 6.3333
Milling_L1 | HPR21101 | Valve | Control | Control Others | makeup water valve shut itself |  | Milling_L1 | Yes | 2017-02-06 20:01 | 2017-02-06 20:04 | 0.058333
Milling_L1 | Overall | Overall | Planned | Planned Others | Planned shut down for COS dig out and aperon feeder installation. Insufficient ore supply due to digger operators went for smoko |  | Milling_L1 | Yes | 2017-02-06 22:20 | 2017-02-06 22:57 | 0.60833
Milling_L5 | CRU21502 | Crusher | Mechanical | Mech Others | CRU21502 maintenance for hydraulic issues |  | Milling_L5 | Yes | 2017-02-07 00:51 | 2017-02-07 03:38 | 2.7833
Milling_L1 | Overall | Overall | Planned | Planned Others | Planned shut down for COS dig out and aperon feeder installation. |  | Milling_L1 | Yes | 2017-02-07 02:33 | 2017-02-07 03:26 | 0.88333
Milling_L1 | Overall | Overall | Planned | Planned Others | Planned shut down for COS dig out and aperon feeder installation. |  | Milling_L1 | Yes | 2017-02-07 05:53 | 2017-02-07 06:00 | 0.125
Milling_L1 | Overall | Overall | Planned | Planned Others | Planned shut down for COS dig out and aperon feeder installation. |  | Milling_L1 | Yes | 2017-02-07 06:00 | 2017-02-07 06:16 | 0.275
Milling_L4 | Overall | Overall | Planned | AG Mill Relining | Planned shutdown for AG mill reline, etc |  | Milling_L4 | Yes | 2017-02-07 06:00 | 2017-02-07 18:00 | 12
Overhead | Port | Overall | Overhead | Con stockyard volume | port concentrate stockyard volume high due to cyclone event, shutdown one line as required |  | Milling_L6 | Yes | 2017-02-07 06:04 | 2017-02-07 18:00 | 11.9417
Milling_L3 | CVR21305 | Conveyor | Electrical | VSD | VSD fault |  | Milling_L3 | Yes | 2017-02-07 06:06 | 2017-02-07 06:33 | 0.44167
Milling_L1 | Overall | Overall | Planned | Planned Others | Planned shut down for COS dig out and aperon feeder installation. |  | Milling_L1 | Yes | 2017-02-07 12:47 | 2017-02-07 12:56 | 0.14167
Milling_L1 | Overall | Overall | Planned | Planned Others | Planned shut down for COS dig out, aperon feeder installation and AGM/BLM reline, etc |  | Milling_L1 | Yes | 2017-02-07 17:33 | 2017-02-07 20:30 | 2.9667
Milling_L4 | Overall | Overall | Planned | AG Mill Relining | Planned shutdown for AG mill reline, etc |  | Milling_L4 | Yes | 2017-02-07 18:00 | 2017-02-08 06:00 | 12
Overhead | Weather | Overall | Overhead | Weather | Port shutdown for cyclone event |  | Milling_L6 | Yes | 2017-02-07 18:00 | 2017-02-08 06:00 | 12
Overhead | Weather | Overall | Overhead | Weather | Port shutdown for cyclone event |  | Milling_L5 | Yes | 2017-02-07 18:01 | 2017-02-08 06:00 | 11.9833
Overhead | Weather | Overall | Overhead | Weather | Port shutdown for cyclone event |  | Milling_L2 | Yes | 2017-02-07 19:01 | 2017-02-08 06:00 | 10.9833
Overhead | Weather | Overall | Overhead | Weather | Port shutdown for cyclone event |  | Milling_L3 | Yes | 2017-02-07 20:01 | 2017-02-08 06:00 | 9.9833
Milling_L1 | Overall | Overall | Planned | Planned Others | Planned shut down for COS dig out, aperon feeder installation and AGM/BLM reline, etc |  | Milling_L1 | Yes | 2017-02-07 21:20 | 2017-02-08 06:00 | 8.6667
Overhead | Weather | Overall | Overhead | Weather | Port shutdown for cyclone event |  | Milling_L1 | Yes | 2017-02-08 06:00 | 2017-02-08 18:00 | 12
Overhead | Weather | Overall | Overhead | Weather | Port shutdown for cyclone event |  | Milling_L2 | Yes | 2017-02-08 06:00 | 2017-02-08 18:00 | 12
Overhead | Weather | Overall | Overhead | Weather | Port shutdown for cyclone event |  | Milling_L3 | Yes | 2017-02-08 06:00 | 2017-02-08 18:00 | 12
Overhead | Weather | Overall | Overhead | Weather | Port shutdown for cyclone event |  | Milling_L4 | Yes | 2017-02-08 06:00 | 2017-02-08 18:00 | 12
Overhead | Weather | Overall | Overhead | Weather | Port shutdown for cyclone event |  | Milling_L5 | Yes | 2017-02-08 06:00 | 2017-02-08 18:00 | 12
Overhead | Weather | Overall | Overhead | Weather | Port shutdown for cyclone event |  | Milling_L6 | Yes | 2017-02-08 06:00 | 2017-02-08 18:00 | 12
Overhead | Weather | Overall | Overhead | Weather | Port shutdown for cyclone event |  | Milling_L1 | Yes | 2017-02-08 18:00 | 2017-02-09 06:00 | 12
Overhead | Weather | Overall | Overhead | Weather | Port shutdown for cyclone event |  | Milling_L2 | Yes | 2017-02-08 18:00 | 2017-02-09 06:00 | 12
Overhead | Weather | Overall | Overhead | Weather | Port shutdown for cyclone event |  | Milling_L3 | Yes | 2017-02-08 18:00 | 2017-02-09 06:00 | 12
Overhead | Weather | Overall | Overhead | Weather | Port shutdown for cyclone event |  | Milling_L4 | Yes | 2017-02-08 18:00 | 2017-02-09 06:00 | 12
Overhead | Weather | Overall | Overhead | Weather | Port shutdown for cyclone event |  | Milling_L5 | Yes | 2017-02-08 18:00 | 2017-02-09 06:00 | 12
Overhead | Weather | Overall | Overhead | Weather | Port shutdown for cyclone event |  | Milling_L6 | Yes | 2017-02-08 18:00 | 2017-02-09 06:00 | 12
Overhead | Weather | Overall | Overhead | Weather | Port shutdown for cyclone event |  | Milling_L1 | Yes | 2017-02-09 06:00 | 2017-02-09 18:00 | 12
Overhead | Weather | Overall | Overhead | Weather | Port shutdown for cyclone event |  | Milling_L2 | Yes | 2017-02-09 06:00 | 2017-02-09 18:00 | 12
Overhead | Weather | Overall | Overhead | Weather | Port shutdown for cyclone event |  | Milling_L3 | Yes | 2017-02-09 06:00 | 2017-02-09 18:00 | 12
Overhead | Weather | Overall | Overhead | Weather | Port shutdown for cyclone event |  | Milling_L4 | Yes | 2017-02-09 06:00 | 2017-02-09 18:00 | 12
Overhead | Weather | Overall | Overhead | Weather | Port shutdown for cyclone event |  | Milling_L5 | Yes | 2017-02-09 06:00 | 2017-02-09 18:00 | 12
Overhead | Weather | Overall | Overhead | Weather | Port shutdown for cyclone event |  | Milling_L6 | Yes | 2017-02-09 06:00 | 2017-02-09 18:00 | 12
Milling_L1 | Overall | Overall | Planned | AG Mill Relining | Planned shutdownfor AGM/BLM reline |  | Milling_L1 | Yes | 2017-02-09 18:00 | 2017-02-10 06:00 | 12
Overhead | Weather | Overall | Overhead | Weather | Port shutdown for cyclone event |  | Milling_L2 | Yes | 2017-02-09 18:00 | 2017-02-10 00:20 | 6.3333
Overhead | Weather | Overall | Overhead | Weather | Port shutdown for cyclone event |  | Milling_L3 | Yes | 2017-02-09 18:00 | 2017-02-10 04:25 | 10.4167
Overhead | Weather | Overall | Overhead | Weather | Port shutdown for cyclone event |  | Milling_L4 | Yes | 2017-02-09 18:00 | 2017-02-09 22:52 | 4.8583
Milling_L5 | Overall | Overall | Planned | Planned Others | planned shutdown for screen maintanence and AG mill scan |  | Milling_L5 | Yes | 2017-02-09 18:00 | 2017-02-10 06:00 | 12
Overhead | Weather | Overall | Overhead | Weather | Port shutdown for cyclone event |  | Milling_L6 | Yes | 2017-02-09 18:00 | 2017-02-10 00:12 | 6.1917
Milling_L2 | CVR21205 | Conveyor | Boton | Boton others | conveyor tail pulley buried in water |  | Milling_L2 | Yes | 2017-02-10 00:20 | 2017-02-10 06:00 | 5.6667
Milling_L3 | cvr21305 | Conveyor | Boton | Boton others | Conveyor tail pulley buried in water |  | Milling_L3 | Yes | 2017-02-10 04:25 | 2017-02-10 06:00 | 1.5833
Milling_L1 | Overall | Overall | Planned | AG Mill Relining | Planned shutdownfor AGM/BLM reline |  | Milling_L1 | Yes | 2017-02-10 06:00 | 2017-02-10 18:00 | 12
Milling_L2 | CVR21205 | Conveyor | Boton | Boton others | conveyor tail pulley buried in water |  | Milling_L2 | Yes | 2017-02-10 06:00 | 2017-02-10 17:55 | 11.9167
Milling_L3 | CVR21305 | Conveyor | Boton | Boton others | conveyor tail pulley buried in water |  | Milling_L3 | Yes | 2017-02-10 06:00 | 2017-02-10 14:39 | 8.65
Milling_L5 | Overall | Overall | Planned | Planned Others | planned shutdown for screen maintanence |  | Milling_L5 | Yes | 2017-02-10 06:00 | 2017-02-10 18:00 | 12
Milling_L4 | CVR21405 | Conveyor | Boton | Pull Wire | pull wire switch activated |  | Milling_L4 | Yes | 2017-02-10 07:09 | 2017-02-10 07:24 | 0.25833
Milling_L3 | AGM21301 | AG Mill | Electrical | Elec Others | earth leakage fault |  | Milling_L3 | Yes | 2017-02-10 14:39 | 2017-02-10 15:05 | 0.43333
Milling_L1 | Overall | Overall | Planned | AG Mill Relining | planned shutdownfor AGM/BLM reline |  | Milling_L1 | Yes | 2017-02-10 18:00 | 2017-02-11 06:00 | 12
Milling_L5 | Overall | Overall | Planned | Planned Others | planned shutdown for screen maintanence |  | Milling_L5 | Yes | 2017-02-10 18:00 | 2017-02-11 00:15 | 6.25
Milling_L4 | BLM22401 | Ball mill | Mechanical | Ball Mill Lube | reducer lube oil supply flow low |  | Milling_L4 | Yes | 2017-02-10 21:27 | 2017-02-10 21:36 | 0.13333
Overhead | Con stockyard volume | Overall | Overhead | Con stockyard volume | PCC won't allow to start more than 4 lines due to limited live stockpile capacity at Port. |  | Milling_L5 | Yes | 2017-02-11 00:15 | 2017-02-11 03:55 | 3.6667
Milling_L2 | CRU21201 | Crusher | Mechanical | Bearing | CRU21201 top bearing temp high, whilst CRU21202 in maintenance |  | Milling_L2 | Yes | 2017-02-11 01:10 | 2017-02-11 01:30 | 0.31667
Milling_L4 | Overall | Overall | Planned | AG Mill Relining | planned shutdown for AGM retorque |  | Milling_L4 | Yes | 2017-02-11 03:31 | 2017-02-11 06:00 | 2.4917
Milling_L1 | Overall | Overall | Planned | AG Mill Relining | planned shutdownfor AGM/BLM reline |  | Milling_L1 | Yes | 2017-02-11 06:00 | 2017-02-11 18:00 | 12
Milling_L4 | Overall | Overall | Planned | AG Mill Relining | planned shutdown for AGM retorque |  | Milling_L4 | Yes | 2017-02-11 06:00 | 2017-02-11 18:03 | 12.05
Milling_L1 | Overall | Overall | Planned | AG Mill Relining | planned shutdownfor AGM/BLM reline |  | Milling_L1 | Yes | 2017-02-11 18:00 | 2017-02-12 06:00 | 12
Mining | Oversize Rocks | Overall | Mining | Ore Supply | New feed off to check large rock in AFD21301 and ensure it passed through to AGM |  | Milling_L3 | Yes | 2017-02-11 20:33 | 2017-02-11 20:41 | 0.13333
Milling_L3 | scr21301 | Vibrating screen | NI | NI | two solid screen panel missing and replace, take this chance to repair BLM discharge chute sampling box |  | Milling_L3 | Yes | 2017-02-11 22:54 | 2017-02-12 06:00 | 7.1
Milling_L4 | BLM22401 | Ball mill | Mechanical | Ball Mill Lube | Trunnion bearing fixed end pressure high |  | Milling_L4 | Yes | 2017-02-12 04:56 | 2017-02-12 05:34 | 0.63333
Milling_L1 | Overall | Overall | Planned | AG Mill Relining | planned shutdownfor AGM/BLM reline |  | Milling_L1 | Yes | 2017-02-12 06:00 | 2017-02-12 18:00 | 12
Milling_L3 | SCR21301 | Vibrating screen | NI | NI | two solid screen panel missing and replace, take this chance to repair BLM discharge chute sampling box |  | Milling_L3 | Yes | 2017-02-12 06:00 | 2017-02-12 11:32 | 5.5333
Dry | CRU11301 | Primary Crusher | NI |  | Exhausted COS. CVR12102 belt splitted, and CRU11301 bogged, only CRU11401 on duty. |  | Milling_L2 | Yes | 2017-02-12 08:34 | 2017-02-12 12:33 | 3.9833
Milling_L4 | CVR21404 | Conveyor | Boton | bogged chute | chute partially blocked |  | Milling_L4 | Yes | 2017-02-12 10:54 | 2017-02-12 11:08 | 0.24167
Overhead | Con stockyard volume | Overall | Overhead | Con stockyard volume | limited live stockpile capacity at Port, only 4 lines running are allowed, took this chance to do maintenance . |  | Milling_L2 | Yes | 2017-02-12 12:33 | 2017-02-12 18:00 | 5.45
Milling_L1 | Overall | Overall | Planned | AG Mill Relining | planned shutdownfor AGM/BLM reline |  | Milling_L1 | Yes | 2017-02-12 18:00 | 2017-02-13 06:00 | 12
Overhead | Con stockyard volume | Overall | Overhead | Con stockyard volume | limited live stockpile capacity at Port, only 4 lines running are allowed, take this chance to do maintenance . |  | Milling_L2 | Yes | 2017-02-12 18:00 | 2017-02-12 21:47 | 3.7833
Milling_L6 | PMP21601 | Pump | Mechanical | Mech Others | discharge pipe blow out |  | Milling_L6 | Yes | 2017-02-12 19:50 | 2017-02-13 01:02 | 5.2
Milling_L5 | CRU21501 | Crusher | Mechanical | Leaking | CRU21501 hydrolic oil leak, whilst CRU21502 feed belt holed |  | Milling_L5 | Yes | 2017-02-12 20:01 | 2017-02-12 20:09 | 0.15
Milling_L5 | CVR21505 | Conveyor | Electrical | 24V | motor 24VDC fault |  | Milling_L5 | Yes | 2017-02-12 21:06 | 2017-02-12 21:58 | 0.85
Milling_L5 | FDR21508 | Conveyor | Boton | Boton others | belt holed and patched by Boton |  | Milling_L5 | Yes | 2017-02-12 23:34 | 2017-02-13 01:02 | 1.4667
Overhead | Con stockyard volume | Overall | Overhead | Con stockyard volume | limited live stockpile capacity at Port, only 4 lines running simultaneously are allowed |  | Milling_L5 | Yes | 2017-02-13 01:02 | 2017-02-13 03:00 | 1.9667
Overhead | Con stockyard volume | Overall | Overhead | Con stockyard volume | limited live stockpile capacity at Port, only 4 lines running are allowed, take this chance to do screen maintenance, PMP21201 rebuild. |  | Milling_L2 | Yes | 2017-02-13 03:00 | 2017-02-13 06:00 | 3
Power_plant | Power Supply | Overall | Power_plant | Power Supply | Power station won't allow to start (only 4 lines running simultaneously are allowed) |  | Milling_L5 | Yes | 2017-02-13 03:00 | 2017-02-13 03:57 | 0.95
Milling_L1 | Overall | Overall | Planned | AG Mill Relining | planned shutdown for AGM/BLM reline |  | Milling_L1 | Yes | 2017-02-13 06:00 | 2017-02-13 18:00 | 12
Overhead | Con stockyard volume | Overall | Overhead | Con stockyard volume | limited live stockpile capacity at Port, only 4 lines running are allowed, take this chance to do screen maintenance, PMP21201 rebuild. |  | Milling_L2 | Yes | 2017-02-13 06:00 | 2017-02-13 18:00 | 12
Milling_L3 | CVR21304 | Chute | Boton | bogged chute | discharge chute partial blockage |  | Milling_L3 | Yes | 2017-02-13 11:52 | 2017-02-13 12:17 | 0.41667
Milling_L1 | Overall | Overall | Planned | AG Mill Relining | planned shutdown for AGM/BLM reline |  | Milling_L1 | Yes | 2017-02-13 18:00 | 2017-02-14 06:00 | 12
Overhead | Con stockyard volume | Overall | Overhead | Con stockyard volume | limited live stockpile capacity at Port, only 4 lines running are allowed, take this chance to do screen maintenance, PMP21201 rebuild. |  | Milling_L2 | Yes | 2017-02-13 18:00 | 2017-02-14 06:00 | 12
Milling_L6 | CVR21607 | Conveyor | Boton | Boton others | tail pulley bearing shaft snapped |  | Milling_L6 | Yes | 2017-02-13 18:59 | 2017-02-14 06:00 | 11.0083
Milling_L4 | CVR21405 | Conveyor | Boton | Drift Switch | belt drift caused by feed chute partially bogged |  | Milling_L4 | Yes | 2017-02-14 04:56 | 2017-02-14 05:29 | 0.54167
Milling_L1 | Overall | Overall | Planned | AG Mill Relining | planned shutdown for AGM/BLM reline |  | Milling_L1 | Yes | 2017-02-14 06:00 | 2017-02-14 18:00 | 12
Overhead | Con stockyard volume | Overall | Overhead | Con stockyard volume | limited live stockpile capacity at Port, only 4 lines running are allowed, take this chance to do screen maintenance, PMP21201 rebuild. |  | Milling_L2 | Yes | 2017-02-14 06:00 | 2017-02-14 18:00 | 12
Milling_L6 | CVR21607 | Conveyor | Boton | Boton others | tail pulley bearing shaft snapped |  | Milling_L6 | Yes | 2017-02-14 06:00 | 2017-02-14 15:30 | 9.5
Milling_L6 | SCR21601 | Vibrating Screen | Mechanical | Mech Others | screen springs inspection/replacement |  | Milling_L6 | Yes | 2017-02-14 15:30 | 2017-02-14 18:00 | 2.5
Milling_L1 | Overall | Overall | Planned | AG Mill Relining | planned shutdown for AGM/BLM reline |  | Milling_L1 | Yes | 2017-02-14 18:00 | 2017-02-15 06:00 | 12
Overhead | Con stockyard volume | Overall | Overhead | Con stockyard volume | limited live stockpile capacity at Port, only 4 lines running are allowed, take this chance to do screen maintenance, PMP21201 rebuild. |  | Milling_L2 | Yes | 2017-02-14 18:00 | 2017-02-15 04:38 | 10.6333
Milling_L6 | SCR21601 | Vibrating Screen | Mechanical | Mech Others | screen springs inspection/replacement |  | Milling_L6 | Yes | 2017-02-14 18:00 | 2017-02-14 19:31 | 1.5167
Milling_L1 | Overall | Overall | Planned | AG Mill Relining | planned shutdown for AGM/BLM reline |  | Milling_L1 | Yes | 2017-02-15 06:00 | 2017-02-15 18:00 | 12
Milling_L4 | BLM22401 | Ball mill | Mechanical | Mech Others | tripped by gear spray grease pressue low, new lube pump replaced |  | Milling_L4 | Yes | 2017-02-15 06:26 | 2017-02-15 07:22 | 0.925
Milling_L6 | CVR21604 | Conveyor | Boton | Conveyor rip | belt rip sensor activated |  | Milling_L6 | Yes | 2017-02-15 10:47 | 2017-02-15 10:58 | 0.19167
Milling_L6 | CVR21604 | Conveyor | Boton | Conveyor rip | belt rip sensor activated, a flap on the belt was identified |  | Milling_L6 | Yes | 2017-02-15 11:18 | 2017-02-15 11:58 | 0.65833
Milling_L6 | CVR21604 | Conveyor | Boton | Conveyor rip | belt rip sensor activated, and boton cut off the flap |  | Milling_L6 | Yes | 2017-02-15 12:30 | 2017-02-15 13:00 | 0.51667
Milling_L1 | Overall | Overall | Planned | AG Mill Relining | planned shutdown for AGM/BLM reline |  | Milling_L1 | Yes | 2017-02-15 18:00 | 2017-02-16 06:00 | 12
Milling_L4 | SCR21401 | Vibrating screen | Operational | Op Others | shutdown for aperture screen inspection/replacement due to large size pebble found over the lower deck |  | Milling_L4 | Yes | 2017-02-16 02:10 | 2017-02-16 06:00 | 3.825
Milling_L3 | CVR21304 | Conveyor | Boton | Pull Wire | pull wire activated by falling rocks |  | Milling_L3 | Yes | 2017-02-16 05:00 | 2017-02-16 05:10 | 0.175
Milling_L1 | Overall | Overall | Planned | AG Mill Relining | planned shutdown for AGM/BLM reline |  | Milling_L1 | Yes | 2017-02-16 06:00 | 2017-02-16 18:00 | 12
Milling_L4 | SCR21401 | Vibrating screen | Operational | Op Others | shutdown for aperture screen inspection/replacement due to large size pebble found over the lower deck |  | Milling_L4 | Yes | 2017-02-16 06:00 | 2017-02-16 07:35 | 1.5833
Milling_L4 | SCR21401 | Vibrating screen | Mechanical | Mech Others | ceramic screen inspection/replacement |  | Milling_L4 | Yes | 2017-02-16 07:35 | 2017-02-16 12:59 | 5.4083
Overhead | Weather | Overall | Overhead | Overhead Others | primary mag feed DBB21402/03 level high and can not be inspected due to lighting red alert |  | Milling_L4 | Yes | 2017-02-16 15:16 | 2017-02-16 17:10 | 1.9
Overhead | pmp22604 | Pump | Overhead | Weather | pmp22604 motor comm fault due to lighting. |  | Milling_L6 | Yes | 2017-02-16 16:27 | 2017-02-16 18:00 | 1.55
Milling_L1 | Overall | Overall | Planned | AG Mill Relining | planned shutdown for AGM/BLM reline |  | Milling_L1 | Yes | 2017-02-16 18:00 | 2017-02-17 06:00 | 12
Overhead | pmp22604 | Pump | Overhead | Weather | pmp22604 motor comm fault due to lighting. |  | Milling_L6 | Yes | 2017-02-16 18:00 | 2017-02-16 20:24 | 2.4083
Overhead | Weather | Overall | Overhead | Overhead Others | primary mag feed DBB21402/03 level high and can not be inspected due to lightning red alert |  | Milling_L4 | Yes | 2017-02-16 18:23 | 2017-02-16 20:30 | 2.1167
Overhead | Weather | Overall | Overhead | Overhead Others | CVR21307 overload trip but can not be inspected due to lightning red alert |  | Milling_L3 | Yes | 2017-02-16 19:12 | 2017-02-16 19:50 | 0.63333
Milling_L3 | CVR21307 | Conveyor | Operational | Overload | CVR21307 overload trip |  | Milling_L3 | Yes | 2017-02-16 19:50 | 2017-02-16 20:12 | 0.36667
Milling_L3 | SCR21302 | Vibrating screen | Mechanical | Mech Others | removing loose rubber curtains on screens. Screen isolated at 11:45pm, de-isolated at 01:37am. |  | Milling_L3 | Yes | 2017-02-16 20:12 | 2017-02-17 02:27 | 6.25
Milling_L5 | CCL21501 | Pipeline | Mechanical | Worn out | PMP21505 discharge pipeline elbow mining holed, swapping to PMP21501. Isolation in place at 10:10pm and de-isolated at 1:12am. |  | Milling_L5 | Yes | 2017-02-16 20:16 | 2017-02-17 01:34 | 5.3083
Milling_L4 | CCL21401 | Cyclone | Operational | Op Others | dump primary mag feed DBB and clean the bogged mag separators. |  | Milling_L4 | Yes | 2017-02-16 20:30 | 2017-02-17 05:06 | 8.6
Milling_L1 | Overall | Overall | Planned | AG Mill Relining | planned shutdown for AGM/BLM reline |  | Milling_L1 | Yes | 2017-02-17 06:00 | 2017-02-17 18:00 | 12
Milling_L5 | CVR21504 | Conveyor | Boton | bogged chute | chute block sensor acivated, chute partially bogged |  | Milling_L5 | Yes | 2017-02-17 16:48 | 2017-02-17 17:07 | 0.31667
Milling_L1 | Overall | Overall | Planned | AG Mill Relining | planned shutdown for AGM/BLM reline |  | Milling_L1 | Yes | 2017-02-17 18:00 | 2017-02-18 06:00 | 12
Mining | Ore Supply | Overall | Mining | Ore Supply | exhausted COS due to mining slow trucks |  | Milling_L5 | Yes | 2017-02-17 22:38 | 2017-02-17 22:55 | 0.275
Dry | TRP14001 |  | Mechanical | Mech Others | exhausted COS due to TRP14001 rail clamp issue |  | Milling_L6 | Yes | 2017-02-18 04:14 | 2017-02-18 05:42 | 1.475
Dry | TRP14001 |  | Mechanical | Mech Others | exhausted COS due to TRP14001 rail clamp issue |  | Milling_L5 | Yes | 2017-02-18 04:16 | 2017-02-18 05:24 | 1.1417
Milling_L1 | Overall | Overall | Planned | AG Mill Relining | planned shutdown for AGM/BLM reline |  | Milling_L1 | Yes | 2017-02-18 06:00 | 2017-02-18 18:00 | 12
Dry | ore supply | Overall | Overhead | Ore Supply | exhausted COS caused by dry line 1 issues (TRP14001 pull wire trip, CVR12101 winch fault) |  | Milling_L5 | Yes | 2017-02-18 07:18 | 2017-02-18 07:36 | 0.30833
Dry | ore supply | Overall | Overhead | Ore Supply | exhausted COS caused by dry line 1 issues (TRP14001 pull wire trip, TRP14001 chute partially blocked, TRP14001 travel motors VSD fault) |  | Milling_L6 | Yes | 2017-02-18 07:46 | 2017-02-18 09:00 | 1.2417
Dry | ore supply | Overall | Overhead | Ore Supply | Dry line 1 can only feed 4 lines as low COS level for all other lines |  | Milling_L2 | Yes | 2017-02-18 09:02 | 2017-02-18 11:50 | 2.8
Dry | ore supply | Overall | Overhead | Ore Supply | exhausted COS and low COS level for all other lines |  | Milling_L4 | yes | 2017-02-18 09:28 | 2017-02-18 10:32 | 1.0667
Milling_L3 | HPR21301 | Hopper | Operational | Op Others | hopper additional water manual valve shut by field operator accidentally |  | Milling_L3 | Yes | 2017-02-18 11:10 | 2017-02-18 11:28 | 0.28333
Milling_L5 | CVR21505 | Conveyor | Boton | Pull Wire | pull wire accidentally activated by Boton |  | Milling_L5 | Yes | 2017-02-18 11:25 | 2017-02-18 11:42 | 0.28333
Milling_L5 | CVR21507 | Conveyor | Boton | Pull Wire | CVR21507 pull wire activated |  | Milling_L5 | Yes | 2017-02-18 12:05 | 2017-02-18 12:22 | 0.28333
Milling_L5 | CVR21506 | Conveyor | NI | NI | CVR21506 can't start up, overload fault after CVR21507 pull wire tripped and reset |  | Milling_L5 | Yes | 2017-02-18 12:22 | 2017-02-18 18:00 | 5.6417
Dry | TRP14001 | Others | Electrical | Elec Others | exhausted COS caused by dry line 1 issues (TRP14001 brake fault) |  | Milling_L2 | Yes | 2017-02-18 14:14 | 2017-02-18 18:00 | 3.7667
Dry | TRP14001 | Others | Electrical | Elec Others | exhausted COS caused by dry line 1 issues (TRP14001 brake fault) |  | Milling_L3 | Yes | 2017-02-18 15:39 | 2017-02-18 18:00 | 2.35
Dry | TRP14001 | Others | Electrical | Elec Others | exhausted COS caused by dry line 1 issues (TRP14001 brake fault) |  | Milling_L4 | Yes | 2017-02-18 15:56 | 2017-02-18 18:00 | 2.075
Dry | TRP14001 | Others | Electrical | Elec Others | exhausted COS caused by dry line 1 issues (TRP14001 brake fault) |  | Milling_L6 | Yes | 2017-02-18 16:38 | 2017-02-18 17:42 | 1.0667
Milling_L1 | Overall | Overall | Planned | AG Mill Relining | planned shutdown for AGM/BLM reline |  | Milling_L1 | Yes | 2017-02-18 18:00 | 2017-02-19 06:00 | 12
Dry | TRP14001 | Others | Electrical | Elec Others | exhausted COS caused by dry line 1 issues (TRP14001 brake fault) |  | Milling_L2 | Yes | 2017-02-18 18:00 | 2017-02-18 19:47 | 1.7833
Dry | TRP14001 | Others | Electrical | Elec Others | exhausted COS caused by dry line 1 issues (TRP14001 brake fault) |  | Milling_L3 | Yes | 2017-02-18 18:00 | 2017-02-18 20:00 | 2
Dry | TRP14001 | Others | Electrical | Elec Others | exhausted COS caused by dry line 1 issues (TRP14001 brake fault) |  | Milling_L4 | Yes | 2017-02-18 18:00 | 2017-02-18 18:28 | 0.475
Milling_L5 | CVR21506 | Conveyor | NI | NI | CVR21506 can't start up, overload fault after CVR21507 pull wire tripped and reset |  | Milling_L5 | Yes | 2017-02-18 18:00 | 2017-02-19 01:23 | 7.3833
Dry | TRP14001 | Others | Electrical | Elec Others | exhausted COS caused by dry line 1 issues (TRP14001 VSD fault) |  | Milling_L6 | Yes | 2017-02-18 20:16 | 2017-02-18 21:10 | 0.90833
Milling_L5 | SCR21501 | Vibrating screen | NI | NI | screen isolated for inspecion as one screen panel found in the discharge chute, screen looked OK after inspection. |  | Milling_L5 | Yes | 2017-02-19 01:23 | 2017-02-19 05:31 | 4.1333
Dry | CVR12102 | Conveyor | Mechanical | Conveyor rip | exhausted COS caused by dry line 1 CVR12102 ripped a hole for repair |  | Milling_L6 | Yes | 2017-02-19 04:48 | 2017-02-19 06:00 | 1.2
Milling_L1 | Overall | Overall | Planned | AG Mill Relining | planned shutdown for AGM/BLM reline |  | Milling_L1 | Yes | 2017-02-19 06:00 | 2017-02-19 15:40 | 9.6667
Dry | CVR12102 | Conveyor | Mechanical | Conveyor rip | exhausted COS, only CRU11301 available |  | Milling_L6 | Yes | 2017-02-19 06:00 | 2017-02-19 15:46 | 9.7667
Dry | CVR12102 | Conveyor | Mechanical | Conveyor rip | low COS, only CRU11301 available, took chance for screen inspection/replacement |  | Milling_L3 | Yes | 2017-02-19 07:16 | 2017-02-19 18:00 | 10.7417
Dry | CVR12102 | Conveyor | Mechanical | Conveyor rip | exhausted COS, only CRU11301 available |  | Milling_L2 | Yes | 2017-02-19 07:52 | 2017-02-19 18:00 | 10.1417
Dry | CVR12102 | Conveyor | Mechanical | Conveyor rip | exhausted COS, only CRU11301 available |  | Milling_L4 | Yes | 2017-02-19 11:11 | 2017-02-19 12:00 | 0.81667
Mining | ore supply | Overall | Mining | Ore Supply | waiting for truck |  | Milling_L4 | Yes | 2017-02-19 12:00 | 2017-02-19 12:25 | 0.41667
Dry | CVR12102 | Conveyor | Mechanical | Conveyor rip | exhausted COS, only CRU11301 available |  | Milling_L4 | Yes | 2017-02-19 12:25 | 2017-02-19 12:47 | 0.36667
Dry | CVR12102 | Conveyor | Mechanical | Conveyor rip | exhausted COS, only CRU11301 available |  | Milling_L1 | Yes | 2017-02-19 15:40 | 2017-02-19 18:00 | 2.3333
Dry | CVR12102 | Conveyor | Mechanical | Conveyor rip | exhausted COS, only CRU11301 available |  | Milling_L1 | Yes | 2017-02-19 18:00 | 2017-02-20 03:30 | 9.5
Dry | CVR12102 | Conveyor | Mechanical | Conveyor rip | exhausted COS, only CRU11301 available |  | Milling_L2 | Yes | 2017-02-19 18:00 | 2017-02-19 18:26 | 0.425
Dry | CVR12102 | Conveyor | Mechanical | Conveyor rip | low COS, only CRU11301 available, took chance for screen inspection/replacement |  | Milling_L3 | Yes | 2017-02-19 18:00 | 2017-02-20 06:00 | 12
Dry | CVR12102 | Conveyor | Mechanical | Conveyor rip | exhausted COS, only CRU11301 available |  | Milling_L5 | Yes | 2017-02-19 18:18 | 2017-02-20 | 5.7
Dry | CVR12102 | Conveyor | Mechanical | Conveyor rip | exhausted COS, only CRU11301 available |  | Milling_L6 | Yes | 2017-02-19 19:44 | 2017-02-19 19:56 | 0.2
Milling_L5 | Overall | Overall | Planned | Planned Others | planned shut down for AGM reline, etc. |  | Milling_L5 | Yes | 2017-02-20 | 2017-02-20 06:00 | 6
Milling_L1 | AGM21101 | AG mill | Control | AG Mill Motor | AGM could not start up, comms issue |  | Milling_L1 | Yes | 2017-02-20 03:30 | 2017-02-20 06:00 | 2.5
Dry | CVR12102 | Conveyor | Mechanical | Conveyor rip | exhausted COS, only CRU11301 available |  | Milling_L6 | Yes | 2017-02-20 04:24 | 2017-02-20 06:00 | 1.6083
Milling_L1 | AGM21101 | AG mill | Control | AG Mill Motor | AGM could not start up, comms issue |  | Milling_L1 | Yes | 2017-02-20 06:00 | 2017-02-20 09:27 | 3.45
Dry | CVR12102 | Conveyor | Mechanical | Conveyor rip | low COS, only CRU11301 available, took chance for screen inspection/replacement |  | Milling_L3 | Yes | 2017-02-20 06:00 | 2017-02-20 12:00 | 6
Milling_L5 | Overall | Overall | Planned | Planned Others | planned shut down for AGM reline, etc. |  | Milling_L5 | Yes | 2017-02-20 06:00 | 2017-02-20 18:00 | 12
Dry | CVR12102 | Conveyor | Mechanical | Conveyor rip | low COS, only CRU11301 available, took chance for repair |  | Milling_L6 | Yes | 2017-02-20 06:00 | 2017-02-20 18:00 | 12
Dry | CVR12102 | Conveyor | Mechanical | Conveyor rip | exhausted COS, only CRU11301 available |  | Milling_L4 | Yes | 2017-02-20 09:51 | 2017-02-20 11:19 | 1.4667
Milling_L1 | AGM21101 | AG mill | Mechanical | Part Missed/Lost | 3 of plugs out of AG mill shell missing, and leaking |  | Milling_L1 | Yes | 2017-02-20 10:26 | 2017-02-20 11:47 | 1.35
Milling_L1 | BLM22101 | Ball Mill | NI |  | LRS fault, and inching lube pump |  | Milling_L1 | Yes | 2017-02-20 11:47 | 2017-02-20 16:14 | 4.45
Milling_L2 | AFD21201 | Apron Feeder | Electrical | Elec Others | AFD and pebble crusher area lost comms |  | Milling_L2 | Yes | 2017-02-20 14:41 | 2017-02-20 14:44 | 0.05
Milling_L3 | AFD21301 | Apron Feeder | Electrical | Elec Others | AFD and pebble crusher area lost comms |  | Milling_L3 | Yes | 2017-02-20 14:41 | 2017-02-20 14:44 | 0.05
Milling_L1 | MGD21101 | Magnetic separator | Operational | Op Others | unbog primary separator |  | Milling_L1 | Yes | 2017-02-20 16:14 | 2017-02-20 18:00 | 1.7667
Milling_L1 | MGD21101 | Magnetic separator | Operational | Op Others | unbog primary separator |  | Milling_L1 | Yes | 2017-02-20 18:00 | 2017-02-21 03:14 | 9.2417
Milling_L5 | Overall | Overall | Planned | Planned Others | planned shut down for AGM reline, etc. |  | Milling_L5 | Yes | 2017-02-20 18:00 | 2017-02-21 06:00 | 12
Dry | CVR12102 | Conveyor | Mechanical | Conveyor rip | low COS, only CRU11301 available, took chance for repair |  | Milling_L6 | Yes | 2017-02-20 18:00 | 2017-02-21 06:00 | 12
Milling_L5 | Overall | Overall | Planned | Planned Others | planned shut down for AGM reline, etc. |  | Milling_L5 | Yes | 2017-02-21 06:00 | 2017-02-21 18:00 | 12
Dry | CVR12102 | Conveyor | Mechanical | Conveyor rip | low COS, only CRU11301 available, took chance for repair |  | Milling_L6 | Yes | 2017-02-21 06:00 | 2017-02-21 18:00 | 12
Milling_L2 | BLM22201 | Ball mill | NI |  | BLM tripped due to gear spray system air pressure low. |  | Milling_L2 | Yes | 2017-02-21 13:05 | 2017-02-21 13:16 | 0.18333
Milling_L4 | BLM22401 | Ball mill | Electrical | Elec Others | BLM tripped due to main motor &lube system contact bounce. |  | Milling_L4 | Yes | 2017-02-21 13:39 | 2017-02-21 14:01 | 0.36667
Milling_L2 | BLM22201 | Ball mill | NI |  | BLM tripped due to gear spray system air pressure low. |  | Milling_L2 | Yes | 2017-02-21 14:05 | 2017-02-21 14:18 | 0.21667
Milling_L5 | Overall | Overall | Planned | Planned Others | planned shut down for AGM reline, etc. |  | Milling_L5 | Yes | 2017-02-21 18:00 | 2017-02-22 06:00 | 12
Dry | CVR12102 | Conveyor | Mechanical | Conveyor rip | low COS, just started CRU11401 and unable to feed 5 lines |  | Milling_L6 | Yes | 2017-02-21 18:00 | 2017-02-21 20:44 | 2.725
Dry | CVR12102 | Conveyor | Mechanical | Conveyor rip | low COS, just started CRU11401 and unable to feed 5 lines |  | Milling_L1 | Yes | 2017-02-21 20:56 | 2017-02-21 21:36 | 0.66667
Milling_L1 | Overall |  | Planned | AG Mill Retorque | For AGM BLM retorque |  | Milling_L1 | Yes | 2017-02-22 06:00 | 2017-02-22 18:00 | 12
Milling_L5 | Overall | Overall | Planned | Planned Others | planned shut down for AGM reline, etc. |  | Milling_L5 | Yes | 2017-02-22 06:00 | 2017-02-22 18:00 | 12
Milling_L6 | PMP21601 | Pump | Electrical | VSD | VSD not ready fault, power cell replaced. Swap to PMP21605 |  | Milling_L6 | Yes | 2017-02-22 10:44 | 2017-02-22 15:58 | 5.2333
Milling_L3 | CVR21304 | Conveyor | Boton | bogged chute | discharge chute blocked |  | Milling_L3 | Yes | 2017-02-22 17:24 | 2017-02-22 17:49 | 0.41667
Milling_L1 | Overall |  | Planned | AG Mill Retorque | For AGM BLM retorque |  | Milling_L1 | Yes | 2017-02-22 18:00 | 2017-02-23 03:58 | 9.9583
Milling_L5 | Overall | Overall | Planned | Planned Others | planned shut down for AGM reline, etc. |  | Milling_L5 | Yes | 2017-02-22 18:00 | 2017-02-23 06:00 | 12
Milling_L5 | Overall | Overall | Planned | Planned Others | planned shut down for AGM reline, etc. |  | Milling_L5 | Yes | 2017-02-23 06:00 | 2017-02-23 18:00 | 12
Milling_L1 | CVR21104 | Chute | Boton | Boton others | chute inspection |  | Milling_L1 | Yes | 2017-02-23 11:42 | 2017-02-23 11:44 | 0.033333
Milling_L2 | CVR21204 | Chute | Boton | Boton others | discharge chute inspection |  | Milling_L2 | Yes | 2017-02-23 11:45 | 2017-02-23 11:46 | 0.016667
Milling_L3 | CVR21304 | Chute | NI |  | discharge chute block alarm activated, but operator cannot go to check due to red alert weather. |  | Milling_L3 | Yes | 2017-02-23 14:42 | 2017-02-23 14:51 | 0.15
Power_plant | Power Supply | Overall | Power_plant | Power Supply | lost AG mill due to power plant issues, |  | Milling_L1 | Yes | 2017-02-23 14:52 | 2017-02-23 15:34 | 0.71667
Power_plant | Power Supply | Overall | Power_plant | Power Supply | lost AG mill due to power plant issues, |  | Milling_L2 | Yes | 2017-02-23 14:52 | 2017-02-23 17:32 | 2.6667
Power_plant | Power Supply | Overall | Power_plant | Power Supply | lost AG mill due to power plant issues, |  | Milling_L3 | Yes | 2017-02-23 14:52 | 2017-02-23 16:30 | 1.6333
Power_plant | Power Supply | Overall | Power_plant | Power Supply | lost AG mill due to power plant issues, |  | Milling_L4 | Yes | 2017-02-23 14:52 | 2017-02-23 16:58 | 2.1083
Power_plant | Power Supply | Overall | Power_plant | Power Supply | lost AG mill due to power plant issues, |  | Milling_L6 | Yes | 2017-02-23 14:52 | 2017-02-23 17:22 | 2.5
Milling_L4 | SCR21401 | Vibrating Screen | Mechanical | Mech Others | discharge chute fully bogged caused by dropped screen side panel |  | Milling_L4 | Yes | 2017-02-23 17:08 | 2017-02-23 18:00 | 0.875
Milling_L4 | SCR21401 | Vibrating Screen | Mechanical | Mech Others | discharge chute fully bogged caused by dropped screen side panel |  | Milling_L4 | Yes | 2017-02-23 18:00 | 2017-02-24 06:00 | 12
Milling_L5 | Overall | Overall | Planned | Planned Others | planned shut down for AGM reline, etc. |  | Milling_L5 | Yes | 2017-02-23 18:00 | 2017-02-24 06:00 | 12
Milling_L6 | CVR21604 | Conveyor | Boton | bogged chute | discharge chute paritally blocked |  | Milling_L6 | Yes | 2017-02-23 19:35 | 2017-02-23 19:38 | 0.058333
Dry | CVR12203 | Conveyor | Electrical | Elec Others | power cell A1 replacement. And 1:20pm- 6:40pm no mining truck due to lighting alert, so stockpile low. |  | Milling_L3 | Yes | 2017-02-23 21:58 | 2017-02-24 02:19 | 4.3583
Dry | CVR12203 | Conveyor | Electrical | Elec Others | power cell A1 replacement. And 1:20pm- 6:40pm no mining truck due to lighting alert, so stockpile low. |  | Milling_L6 | Yes | 2017-02-23 22:40 | 2017-02-23 23:41 | 1.025
Dry | CVR12203 | Conveyor | Electrical | Elec Others | power cell A1 replacement. And 1:20pm- 6:40pm no mining truck due to lighting alert, so stockpile low. |  | Milling_L1 | Yes | 2017-02-23 22:41 | 2017-02-24 01:27 | 2.7667
Dry | CVR12203 | Conveyor | Electrical | Elec Others | power cell A1 replacement. And 1:20pm- 6:40pm no mining truck due to lighting alert, so stockpile low. |  | Milling_L2 | Yes | 2017-02-24 00:30 | 2017-02-24 01:27 | 0.95
Milling_L2 | AGM21201 | AG mill | Operational | AG Operating | AG Mill current too high |  | Milling_L2 | Yes | 2017-02-24 01:58 | 2017-02-24 02:13 | 0.25
Milling_L1 | BLM22101 | Ball mill | Mechanical | Mech Others | ball mill tripped on Trunnion lube PDIT221157 HH pressure. |  | Milling_L1 | Yes | 2017-02-24 05:46 | 2017-02-24 05:58 | 0.2
Milling_L4 | SCR21401 | Vibrating Screen | Mechanical | Mech Others | discharge chute fully bogged causing by dropped screen side panel, replacing the missing side panel, and take chance to swap PMP21401 to PMP21405 |  | Milling_L4 | Yes | 2017-02-24 06:00 | 2017-02-24 13:21 | 7.35
Milling_L5 | Overall | Overall | Planned | Planned Others | planned shut down for AGM reline, etc. |  | Milling_L5 | Yes | 2017-02-24 06:00 | 2017-02-24 18:00 | 12
Service | PMP29152 | Pump | Mechanical | Mech Others | tripped on high rear bearing temp by water ingress into the lube oil. |  | Milling_L2 | Yes | 2017-02-24 06:51 | 2017-02-24 08:04 | 1.2167
Service | PMP29152 | Pump | Operational | Op Others | CRO closed the junction valve KV291127 as requested for isolating PMP29152, then lost process water from PMP29157 |  | Milling_L2 | Yes | 2017-02-24 09:06 | 2017-02-24 09:24 | 0.3
Milling_L1 | CRU21101 | Crusher | Mechanical | Mech Others | CRU21101 hydrauset hose blew out, CRU21102 rebuilding. |  | Milling_L1 | Yes | 2017-02-24 11:19 | 2017-02-24 17:40 | 6.3417
Milling_L4 | CVR21406 | Chute | Boton | Switch | block switch activated, fault alarm |  | Milling_L4 | Yes | 2017-02-24 15:44 | 2017-02-24 16:05 | 0.35
Power_plant | Power Supply | Overall | Power_plant | Power Supply | start held by power plant GT issue |  | Milling_L1 | Yes | 2017-02-24 17:40 | 2017-02-24 18:00 | 0.34167
Power_plant | Power Supply | Overall | Power_plant | Power Supply | start held by power plant GT issue |  | Milling_L6 | Yes | 2017-02-24 17:40 | 2017-02-24 18:00 | 0.34167
Milling_L1 | CRU21101 | Crusher | Electrical | ASRi | ASRi screen issue |  | Milling_L1 | No | 2017-02-24 18:00 | 2017-02-24 20:50 | 2.8333
Power_plant | Power Supply | Overall | Power_plant | Power Supply | start held by power plant GT issue |  | Milling_L1 | Yes | 2017-02-24 18:00 | 2017-02-25 06:00 | 12
Milling_L5 | Overall | Overall | Planned | Planned Others | planned shut down for AGM reline, etc. |  | Milling_L5 | Yes | 2017-02-24 18:00 | 2017-02-25 06:00 | 12
Power_plant | Power Supply | Overall | Power_plant | Power Supply | start held by power plant GT issue |  | Milling_L6 | Yes | 2017-02-24 18:00 | 2017-02-24 18:04 | 0.066667
Milling_L1 | SCR21102 | Vibrating screen | Mechanical | Mech Others | 8 screen deck panels missing, install the deck panels and replace side panels, dump the primary hopper |  | Milling_L1 | No | 2017-02-24 21:38 | 2017-02-25 06:00 | 8.3667
Milling_L3 | CVR21304 | Conveyor | Boton | Pull Wire | pull wire activated |  | Milling_L3 | Yes | 2017-02-24 23:06 | 2017-02-24 23:16 | 0.15833
Power_plant | Power Supply | Overall | Power_plant | Power Supply | start held by power plant GT issue |  | Milling_L1 | Yes | 2017-02-25 06:00 | 2017-02-25 10:29 | 4.4833
Milling_L5 | Overall | Overall | Planned | Planned Others | planned shut down for AGM reline, etc. |  | Milling_L5 | Yes | 2017-02-25 06:00 | 2017-02-25 18:00 | 12
Milling_L4 | CVR21404 | Conveyor | Boton | Boton others | weightometer lost reading when apron feeder running, stop feed for chute inspection |  | Milling_L4 | Yes | 2017-02-25 06:20 | 2017-02-25 06:30 | 0.15833
Milling_L2 | BLM22201 | Ball mill | Mechanical | Mech Others | ball mill tripped on gear spary nozzles#3 fault |  | Milling_L2 | Yes | 2017-02-25 09:50 | 2017-02-25 10:06 | 0.275
Milling_L6 | CVR21604 | Conveyor | Boton | Pull Wire | pull wire trip |  | Milling_L6 | Yes | 2017-02-25 14:00 | 2017-02-25 14:08 | 0.13333
Milling_L5 | Overall | Overall | Planned | Planned Others | planned shut down for AGM reline, etc. |  | Milling_L5 | Yes | 2017-02-25 18:00 | 2017-02-26 06:00 | 12
Milling_L4 | CVR21406 | Conveyor | Electrical | Sensor/Gauge | change out chute blockage sensor |  | Milling_L4 | Yes | 2017-02-25 19:25 | 2017-02-25 20:33 | 1.125
Milling_L6 | CVR21604 | Conveyor | Boton | Rip Switch | motor current HH and then belt rip alert. Rectify the issue by loosening the belt rip sensor cable. |  | Milling_L6 | Yes | 2017-02-25 22:34 | 2017-02-25 22:47 | 0.225
Milling_L5 | Overall | Overall | Planned | Planned Others | planned shut down for AGM reline, etc. |  | Milling_L5 | Yes | 2017-02-26 06:00 | 2017-02-26 18:00 | 12
Milling_L5 | Overall | Overall | Planned | Planned Others | planned shut down for AGM reline, etc. |  | Milling_L5 | Yes | 2017-02-26 18:00 | 2017-02-27 06:00 | 12
Milling_L4 | SCR21402 | Vibrating screen | Mechanical | Mech Others | Panels missing |  | Milling_L4 | Yes | 2017-02-26 22:36 | 2017-02-27 06:00 | 7.4
Milling_L3 | CVR21305 | Chute | Electrical | Sensor/Gauge | block switch activated, fault alarm |  | Milling_L3 | Yes | 2017-02-26 23:48 | 2017-02-27 00:03 | 0.25
Milling_L1 | PMP22104 | Pump | Electrical | Elec Others | Motor fan communications fault |  | Milling_L1 | Yes | 2017-02-27 04:09 | 2017-02-27 04:32 | 0.38333
Milling_L4 | SCR21402 | Vibrating screen | Mechanical | Mech Others | impact Panels missing, large size rocks reported to downstream and bogged primary mag separators. Replacing screen panels and unbogging primary mag separators |  | Milling_L4 | Yes | 2017-02-27 06:00 | 2017-02-27 12:00 | 6
Milling_L5 | Overall | Overall | Planned | Planned Others | planned shut down for AGM reline, etc. |  | Milling_L5 | Yes | 2017-02-27 06:00 | 2017-02-27 18:00 | 12
Milling_L6 | CVR21604 | Chute | Boton | Boton others | discharge chut material build up for clean |  | Milling_L6 | Yes | 2017-02-27 07:00 | 2017-02-27 07:08 | 0.125
Milling_L6 | AGM21601 | AG mill | Mechanical | AG Mill Mechanic | discharge end one bolt hanging out, stop mill for remove the bolt and plug hole. |  | Milling_L6 | Yes | 2017-02-27 10:30 | 2017-02-27 11:55 | 1.425
Milling_L4 | Overall | Overall | Planned | Planned Others | planned shut down brought forward for major work on screens maintenance, CVR404 roller change, CVR405 repair, etc. |  | Milling_L4 | Yes | 2017-02-27 12:00 | 2017-02-27 18:00 | 6
Milling_L4 | Overall | Overall | Planned | Planned Others | planned shut down brought forward for major work on screens maintenance, CVR404 roller change, CVR405 repair, etc. |  | Milling_L4 | Yes | 2017-02-27 18:00 | 2017-02-28 06:00 | 12
Milling_L5 | Overall | Overall | Planned | Planned Others | planned shut down for AGM reline, etc. |  | Milling_L5 | Yes | 2017-02-27 18:00 | 2017-02-28 06:00 | 12
Milling_L2 | AGM21201 | AG mill | Electrical | Elec Others | tripped out by insulation fault |  | Milling_L2 | Yes | 2017-02-27 19:06 | 2017-02-27 23:38 | 4.525
Milling_L6 | AGM21601 | AG mill | Electrical | Elec Others | tripped out by insulation fault |  | Milling_L6 | Yes | 2017-02-27 19:48 | 2017-02-28 00:08 | 4.325
Milling_L3 | CVR21304 | Chute | Boton | bogged chute | discharge chute blocked |  | Milling_L3 | Yes | 2017-02-27 22:20 | 2017-02-27 22:49 | 0.48333
Milling_L3 | CVR21304 | Chute | Boton | bogged chute | discharge chute blocked |  | Milling_L3 | Yes | 2017-02-28 02:17 | 2017-02-28 02:32 | 0.24167
Milling_L4 | Overall | Overall | Planned | Planned Others | planned shut down brought forward for major work on screens maintenance, CVR404 roller change, CVR405 repair, etc. |  | Milling_L4 | Yes | 2017-02-28 06:00 | 2017-02-28 13:44 | 7.725
Milling_L5 | Overall | Overall | Planned | Planned Others | planned shut down for AGM reline, etc. |  | Milling_L5 | Yes | 2017-02-28 06:00 | 2017-02-28 18:00 | 12
Milling_L2 | AGM21201 | AG mill | Mechanical | AG Mill Mechanic | AG mill tripped by lube PMP01 coupling failure |  | Milling_L2 | Yes | 2017-02-28 10:42 | 2017-02-28 17:00 | 6.3083
Milling_L1 | CVR21104 | Conveyor | Boton | Pull Wire | pull wire switch activated |  | Milling_L1 | Yes | 2017-02-28 13:00 | 2017-02-28 13:06 | 0.1
Milling_L2 | SCR21201 | Vibrating screen | Mechanical | Mech Others | reinstating 3 missing lock bars |  | Milling_L2 | Yes | 2017-02-28 17:00 | 2017-02-28 18:00 | 1
Milling_L2 | SCR21201 | Vibrating screen | Mechanical | Mech Others | reinstating 3 missing lock bars |  | Milling_L2 | Yes | 2017-02-28 18:00 | 2017-02-28 18:45 | 0.75
Milling_L5 | Overall | Overall | Planned | Planned Others | planned shut down for AGM reline, etc. |  | Milling_L5 | Yes | 2017-02-28 18:00 | 2017-03-01 06:00 | 12
Milling_L5 | Overall | Overall | Planned | Planned Others | planned shut down for AGM reline, etc. |  | Milling_L5 | Yes | 2017-03-01 06:00 | 2017-03-01 18:00 | 12
Milling_L6 | CVR21605 | Conveyor | Boton | Conveyor Drift | tripped on belt drift |  | Milling_L6 | Yes | 2017-03-01 11:06 | 2017-03-01 11:39 | 0.55833
Milling_L5 | Overall | Overall | Planned | Planned Others | planned shut down for AGM reline, etc. |  | Milling_L5 | Yes | 2017-03-01 18:00 | 2017-03-02 05:12 | 11.2
Milling_L1 | CVR21106 | Conveyor | Boton | Pull Wire | pull wire activated |  | Milling_L1 | Yes | 2017-03-02 04:15 | 2017-03-02 04:29 | 0.23333
Milling_L6 | Overall | overall | Planned | Planned Others | planned shutdown for panel & screen maintenance, etc. |  | Milling_L6 | Yes | 2017-03-02 06:06 | 2017-03-02 18:00 | 11.8917
Milling_L4 | DBB21402 | Distributor | NI | NI | DBB21402&03 overflowing in the field, stopped new feed to check cyclones/screens to eliminate any potential risk that oversized rocks reporting to magnetic separators causes big downtime&damage |  | Milling_L4 | Yes | 2017-03-02 09:59 | 2017-03-02 11:36 | 1.6167
Milling_L3 | CVR21304 | Conveyor | Boton | Conveyor rip | belt rip switch YA2131023A activated |  | Milling_L3 | Yes | 2017-03-02 10:04 | 2017-03-02 10:15 | 0.18333
Milling_L3 | CVR21304 | Conveyor | Boton | Conveyor rip | belt rip switch YA2131023A activated |  | Milling_L3 | Yes | 2017-03-02 11:02 | 2017-03-02 11:09 | 0.11667
Milling_L2 | AGM21201 | AG mill | Electrical | Elec Others | AI module fault |  | Milling_L2 | Yes | 2017-03-02 12:10 | 2017-03-02 12:39 | 0.5
Milling_L6 | Overall | overall | Planned | Planned Others | planned shutdown for panel & screen maintenance, etc. |  | Milling_L6 | Yes | 2017-03-02 18:00 | 2017-03-03 03:40 | 9.6667
Milling_L3 | CVR21304 | Conveyor | Boton | Conveyor rip | belt rip alarm activated |  | Milling_L3 | Yes | 2017-03-02 21:10 | 2017-03-02 21:25 | 0.23333
Milling_L3 | CVR21304 | Conveyor | Boton | Conveyor rip | belt rip alarm activated |  | Milling_L3 | Yes | 2017-03-02 22:24 | 2017-03-02 22:42 | 0.3
Milling_L2 | Overall | overall | Planned | Planned Others | planned shutdown for BLM motor2# change, AGM reline,etc. |  | Milling_L2 | Yes | 2017-03-03 00:01 | 2017-03-03 06:00 | 5.975
Power_plant | HV issues | Pump | Power_plant | HV issues | PMP22601 HV energizing not ready |  | Milling_L6 | Yes | 2017-03-03 03:40 | 2017-03-03 06:00 | 2.3333
Milling_L2 | Overall | overall | Planned | Planned Others | planned shutdown for BLM motor2# change, AGM reline,etc. |  | Milling_L2 | Yes | 2017-03-03 06:00 | 2017-03-03 18:00 | 12
Power_plant | HV issues | Pump | Power_plant | HV issues | PMP22601 delayed by HV energizing |  | Milling_L6 | Yes | 2017-03-03 06:00 | 2017-03-03 08:08 | 2.125
Milling_L5 | AGM21501 | AG mill | Planned | AG Mill Retorque | planned shutdown for AG Mill retorque |  | Milling_L5 | Yes | 2017-03-03 08:27 | 2017-03-03 18:00 | 9.55
Milling_L2 | Overall | overall | Planned | Planned Others | planned shutdown for BLM motor2# change, AGM reline,etc. |  | Milling_L2 | Yes | 2017-03-03 18:00 | 2017-03-04 06:00 | 12
Milling_L5 | AGM21501 | AG mill | Planned | AG Mill Retorque | planned shutdown for AG Mill retorque |  | Milling_L5 | Yes | 2017-03-03 18:00 | 2017-03-03 22:40 | 4.675
Milling_L1 | CVR21104 | Conveyor | Boton | Pull Wire | pull wire alarm activated by Boton accidentally |  | Milling_L1 | Yes | 2017-03-03 21:03 | 2017-03-03 21:07 | 0.066667
Milling_L3 | CVR21304 | Conveyor | Boton | Conveyor rip | belt rip alarm activated |  | Milling_L3 | Yes | 2017-03-03 23:38 | 2017-03-03 23:50 | 0.20833
Milling_L3 | CVR21304 | Conveyor | Boton | Conveyor rip | belt rip alarm activated |  | Milling_L3 | Yes | 2017-03-04 00:20 | 2017-03-04 00:50 | 0.49167
Milling_L2 | Overall | overall | Planned | Planned Others | planned shutdown for BLM motor2# change, AGM reline,etc. |  | Milling_L2 | Yes | 2017-03-04 06:00 | 2017-03-04 18:00 | 12
Milling_L5 | CRU21501 | Crusher | Electrical | Sensor/Gauge | CRU21501 main motor speed low low fault and FDR21508 was isolated, sparky replaced the speed sensor |  | Milling_L5 | Yes | 2017-03-04 09:24 | 2017-03-04 09:48 | 0.4
Milling_L1 | CVR21104 | Conveyor | Boton | Boton others | tripped on overload |  | Milling_L1 | Yes | 2017-03-04 09:56 | 2017-03-04 10:10 | 0.24167
Milling_L3 | CVR21304 | Conveyor | Boton | Sensor/Gauge | belt rip "B" fault, not real signal |  | Milling_L3 | Yes | 2017-03-04 10:16 | 2017-03-04 10:27 | 0.18333
Milling_L4 | BLM22401 | Ball mill | Electrical | E3+ | pinion lube pump 1 E3+ comms fault |  | Milling_L4 | Yes | 2017-03-04 16:36 | 2017-03-04 16:49 | 0.21667
Milling_L2 | Overall | overall | Planned | Planned Others | planned shutdown for BLM motor2# change, AGM reline,etc. |  | Milling_L2 | Yes | 2017-03-04 18:00 | 2017-03-05 06:00 | 12
Milling_L3 | CVR21304 | Conveyor | Boton | Conveyor rip | belt rip switch C activated, Boton clipped the hole on the belt and replaced the idler |  | Milling_L3 | Yes | 2017-03-04 22:50 | 2017-03-05 02:02 | 3.1833
Milling_L2 | Overall | overall | Planned | Planned Others | planned shutdown for BLM motor2# change, AGM reline,etc. |  | Milling_L2 | Yes | 2017-03-05 06:00 | 2017-03-05 18:00 | 12
Service | CMP29202 | Air Compressor | Mechanical | Leaking | ball mill tripped on low compressed air caused by air compressor oil leakage |  | Milling_L4 | Yes | 2017-03-05 11:59 | 2017-03-05 12:01 | 0.05
Mining | Oversize Rocks | Chute | Mining | Ore Supply | discharge chute blocked by a big slab from mining |  | Milling_L3 | Yes | 2017-03-05 12:26 | 2017-03-05 18:00 | 5.575
Milling_L2 | Overall | overall | Planned | Planned Others | planned shutdown for BLM motor2# change, AGM reline,etc. |  | Milling_L2 | Yes | 2017-03-05 18:00 | 2017-03-06 06:00 | 12
Mining | Oversize Rocks | Chute | Mining | Ore Supply | discharge chute blocked by a big slab from mining |  | Milling_L3 | Yes | 2017-03-05 18:00 | 2017-03-06 04:07 | 10.1167
Milling_L3 | CVR21304 | Chute | Boton | bogged chute | dishcharge chute block alarm activated |  | Milling_L3 | Yes | 2017-03-06 04:31 | 2017-03-06 04:36 | 0.091667
Milling_L2 | Overall | overall | Planned | Planned Others | planned shutdown for BLM motor2# change, AGM reline,etc. |  | Milling_L2 | Yes | 2017-03-06 06:00 | 2017-03-06 18:00 | 12
Milling_L6 | CVR21604 | Chute | Boton | bogged chute | partial blockage found by field operator |  | Milling_L6 | Yes | 2017-03-06 07:13 | 2017-03-06 07:15 | 0.033333
Milling_L3 | CVR21304 | Chute | Boton | bogged chute | dishcharge chute block alarm activated |  | Milling_L3 | Yes | 2017-03-06 07:27 | 2017-03-06 07:38 | 0.18333
Milling_L3 | CVR21304 | Conveyor | Boton | Conveyor rip | patching up holes on belt |  | Milling_L3 | Yes | 2017-03-06 13:59 | 2017-03-06 16:18 | 2.3083
Milling_L3 | CVR21304 | Conveyor | Boton | Conveyor rip | belt rip switch B activated |  | Milling_L3 | Yes | 2017-03-06 17:36 | 2017-03-06 18:00 | 0.4
Milling_L2 | Overall | overall | Planned | Planned Others | planned shutdown for BLM motor2# change, AGM reline,etc. |  | Milling_L2 | Yes | 2017-03-06 18:00 | 2017-03-07 01:40 | 7.6667
Milling_L3 | CVR21304 | Conveyor | Boton | Conveyor rip | belt rip switch B activated |  | Milling_L3 | Yes | 2017-03-06 18:00 | 2017-03-06 18:01 | 0.016667
Milling_L3 | CVR21304 | Conveyor | Boton | Conveyor rip | belt rip switch B activated |  | Milling_L3 | Yes | 2017-03-06 18:22 | 2017-03-06 19:14 | 0.875
Milling_L3 | CVR21304 | Conveyor | Boton | Conveyor rip | belt rip switch B activated |  | Milling_L3 | Yes | 2017-03-06 20:12 | 2017-03-06 20:33 | 0.33333
Milling_L2 | CVR21205 | Conveyor | Electrical | Underspeed | underspeed sensor false alarm prevent CVR21205 from running, sparky replaced a new one and fixed |  | Milling_L2 | Yes | 2017-03-07 01:40 | 2017-03-07 02:58 | 1.3
Milling_L3 | Overall | Overall | Planned | Planned Others | CVR21304 belt rip switch C activated, 3 holes found in belt, Boton couldn't guarentee belt will last, so bring planned shutdown forward |  | Milling_L3 | Yes | 2017-03-07 01:49 | 2017-03-07 06:00 | 4.1833
Milling_L4 | CVR21404 | Conveyor | Boton | Boton others | rock jammed between belt and scraper |  | Milling_L4 | Yes | 2017-03-07 04:46 | 2017-03-07 05:20 | 0.56667
Milling_L3 | Overall | Overall | Planned | Planned Others | Planned shutddown for CVR21304 belt replacement, screen panel inspection/replacement |  | Milling_L3 | Yes | 2017-03-07 06:00 | 2017-03-07 18:00 | 12
Milling_L2 | Overall | overall | Planned | Planned Others | planned shutdown for AGM retorque |  | Milling_L2 | Yes | 2017-03-07 10:57 | 2017-03-07 16:30 | 5.5417
Overhead | Weather | Overall | Overhead | Weather | red alert lightning |  | Milling_L2 | Yes | 2017-03-07 16:30 | 2017-03-07 18:00 | 1.5
Overhead | Weather | Overall | Overhead | Weather | red alert lightning |  | Milling_L2 | Yes | 2017-03-07 18:00 | 2017-03-07 19:30 | 1.5
Milling_L3 | Overall | Overall | Planned | Planned Others | Planned shutddown for CVR21304 belt replacement, screen panel inspection/replacement, AGM trunion thrust pads replacement |  | Milling_L3 | Yes | 2017-03-07 18:00 | 2017-03-08 06:00 | 12
Milling_L2 | AGM21201 | AG mill | Electrical | Elec Others | AG mill stator works |  | Milling_L2 | Yes | 2017-03-07 19:30 | 2017-03-07 21:15 | 1.75
Milling_L2 | Overall | overall | Planned | Planned Rampup | ramp up |  | Milling_L2 | Yes | 2017-03-07 21:15 | 2017-03-07 22:57 | 1.7
Milling_L6 | CVR21604 | Conveyor | Boton | Pull Wire | pull wire switch activated |  | Milling_L6 | Yes | 2017-03-07 21:46 | 2017-03-07 21:48 | 0.05
Milling_L3 | Overall | Overall | Planned | Planned Others | Planned shutddown for CVR21304 belt replacement, screen panel inspection/replacement, AGM trunion thrust pads replacement |  | Milling_L3 | Yes | 2017-03-08 06:00 | 2017-03-08 18:00 | 12
Milling_L3 | Overall | Overall | Planned | Planned Others | Planned shutddown for CVR21304 belt replacement, screen panel inspection/replacement, AGM trunion thrust pads replacement |  | Milling_L3 | Yes | 2017-03-08 18:00 | 2017-03-09 06:00 | 12
Milling_L1 | CVR21104 | Conveyor | Boton | Rip Switch | belt rip switch B activated, checked ok |  | Milling_L1 | Yes | 2017-03-09 01:50 | 2017-03-09 02:01 | 0.18333
Milling_L3 | Overall | Overall | Planned | Planned Others | Planned shutdown for CVR21304 belt replacement, screen panel inspection/replacement, AGM trunion thrust pads replacement |  | Milling_L3 | Yes | 2017-03-09 06:00 | 2017-03-09 18:00 | 12
Milling_L6 | CVR21604 | Conveyor | Boton | bogged chute | discharge chute block alarm activated, operator cleaned the buildup material |  | Milling_L6 | Yes | 2017-03-09 07:37 | 2017-03-09 07:48 | 0.175
Milling_L4 | PMP22403 | Pump | Mechanical | Mech Others | discharge flow dropped sharply with 100% speed, stop/restart the pump, but still no discharge flow, rubber found jammed in suction pipe |  | Milling_L4 | Yes | 2017-03-09 08:52 | 2017-03-09 15:49 | 6.9583
Milling_L1 | CVR21104 | Conveyor | Boton | Boton others | pull wire activated accidentally by Boton |  | Milling_L1 | Yes | 2017-03-09 09:24 | 2017-03-09 09:26 | 0.05
Milling_L1 | CVR21104 | Conveyor | Boton | Boton others | overload trip |  | Milling_L1 | Yes | 2017-03-09 11:46 | 2017-03-09 11:59 | 0.2
Milling_L1 | CVR21104 | Conveyor | Boton | Boton others | overload trip |  | Milling_L1 | Yes | 2017-03-09 12:02 | 2017-03-09 12:12 | 0.16667
Milling_L1 | CVR21104 | Conveyor | Boton | Boton others | overload trip |  | Milling_L1 | Yes | 2017-03-09 12:20 | 2017-03-09 12:50 | 0.49167
Milling_L4 | PMP21401 | Sensor | Electrical | Sensor/Gauge | PMP21401 discharge flow showed 0 when pump running normally with normal cyclone pressure |  | Milling_L4 | Yes | 2017-03-09 15:49 | 2017-03-09 16:12 | 0.38333
Milling_L3 | Overall | Overall | Planned | Planned Others | Planned shutdown for AGM trunion thrust pads replacement |  | Milling_L3 | Yes | 2017-03-09 18:00 | 2017-03-10 06:00 | 12
Milling_L6 | CRU21601 | Crusher | Mechanical | Mech Others | both pebble crushers hydraulic oil temp HH, adjusted one pressure relief valve pressure setpoint in the field. |  | Milling_L6 | Yes | 2017-03-09 22:40 | 2017-03-10 00:52 | 2.2083
Milling_L1 | CVR21104 | Conveyor | Boton | Boton others | belt rip switch B activated, checked ok |  | Milling_L1 | Yes | 2017-03-09 23:21 | 2017-03-09 23:33 | 0.2
Milling_L3 | Overall | Overall | Planned | Planned Others | Planned shutddown for AGM trunion thrust pads replacement |  | Milling_L3 | Yes | 2017-03-10 06:00 | 2017-03-10 15:40 | 9.6667
Milling_L4 | CVR21404 | Conveyor | Boton | bogged chute | discharge chute partially blocked |  | Milling_L4 | Yes | 2017-03-10 07:28 | 2017-03-10 07:38 | 0.18333
Overhead | Weather | Overall | Overhead | Weather | red lightening alert |  | Milling_L3 | Yes | 2017-03-10 15:40 | 2017-03-10 18:00 | 2.3333
Milling_L1 | CVR21104 | Conveyor | Boton | Conveyor rip | rip switch B activated, belt checked OK. |  | Milling_L1 | Yes | 2017-03-10 16:21 | 2017-03-10 16:30 | 0.15
Milling_L1 | CVR21104 | Conveyor | Boton | Conveyor rip | belt rip switch B activated, cut off belt peel and ran belt up |  | Milling_L1 | Yes | 2017-03-10 16:52 | 2017-03-10 17:08 | 0.26667
Overhead | Weather | Overall | Overhead | Weather | red lightening alert |  | Milling_L3 | Yes | 2017-03-10 18:00 | 2017-03-10 19:30 | 1.5
Milling_L5 | BLM22501 | Ball mill | Electrical | Sensor/Gauge | ball mill tripped on right pinion fixed bearing end temp sensor TE225054 HH fault |  | Milling_L5 | Yes | 2017-03-10 18:20 | 2017-03-10 18:51 | 0.525
Milling_L3 | Overall | Overall | Planned | Extended | Planned shutddown extended for AGM trunion thrust pads replacement, screen spring replacement, etc. |  | Milling_L3 | Yes | 2017-03-10 19:30 | 2017-03-11 06:00 | 10.5
Milling_L2 | CVR21204 | Chute | Boton | bogged chute | discharge chute bogged. Belt tripped on Motor current HH alarm, then block chute alarm activated 16s later. |  | Milling_L2 | Yes | 2017-03-10 19:46 | 2017-03-10 23:48 | 4.0333
Milling_L1 | CVR21104 | Conveyor | Boton | Pull Wire | pull wire alarm activated. |  | Milling_L1 | Yes | 2017-03-10 20:28 | 2017-03-10 20:38 | 0.15833
Milling_L4 | Overall | Overall | Planned | Planned Others | Planned shutdown for screen maintenance, etc. |  | Milling_L4 | Yes | 2017-03-10 22:50 | 2017-03-11 06:00 | 7.1667
Milling_L6 | CVR21606 | Chute | Boton | Switch | discharge chute block switch activated, false alarm |  | Milling_L6 | Yes | 2017-03-11 00:06 | 2017-03-11 00:26 | 0.33333
Milling_L5 | CVR21505 | Conveyor | Boton | Boton others | belt drift trip |  | Milling_L5 | Yes | 2017-03-11 03:14 | 2017-03-11 03:34 | 0.33333
Milling_L5 | CVR21505 | Conveyor | Boton | Boton others | belt drift trip |  | Milling_L5 | Yes | 2017-03-11 03:42 | 2017-03-11 04:00 | 0.29167
Milling_L1 | CVR21104 | Conveyor | Boton | Conveyor rip | belt rip swtich B activated by belt tear, isolated for cutting belt peel. |  | Milling_L1 | Yes | 2017-03-11 03:47 | 2017-03-11 06:00 | 2.2167
Milling_L1 | CVR21104 | Conveyor | Boton | Conveyor rip | belt rip swtich B activated by belt tear, isolated for cutting belt peel. |  | Milling_L1 | Yes | 2017-03-11 06:00 | 2017-03-11 10:37 | 4.625
Milling_L3 | Overall | Overall | Planned | Extended | Planned shutdown extended for AGM trunion thrust pads replacement, screen spring replacement, etc. |  | Milling_L3 | Yes | 2017-03-11 06:00 | 2017-03-11 06:20 | 0.33333
Milling_L4 | Overall | Overall | Planned | Planned Others | Planned shutddown for screen maintenance, AGM thrust pads replacement, etc. |  | Milling_L4 | Yes | 2017-03-11 06:00 | 2017-03-11 18:00 | 12
Milling_L6 | CVR21606 | Conveyor | Boton | bogged chute | block chute sensor activated |  | Milling_L6 | Yes | 2017-03-11 08:48 | 2017-03-11 09:03 | 0.25
Milling_L4 | Overall | Overall | Planned | Planned Others | Planned shutddown for screen maintenance, AGM thrust pads replacement, etc. |  | Milling_L4 | Yes | 2017-03-11 18:00 | 2017-03-12 05:27 | 11.45
Milling_L6 | CVR21607 | Conveyor | NI | Pull Wire | pull wire activated by skilled worker. |  | Milling_L6 | Yes | 2017-03-11 18:57 | 2017-03-11 19:16 | 0.33333
Overhead | Weather | Overall | Overhead | Weather | red lightning alert |  | Milling_L4 | Yes | 2017-03-12 05:27 | 2017-03-12 06:00 | 0.55
Overhead | Weather | Overall | Overhead | Weather | red lightning alert |  | Milling_L4 | Yes | 2017-03-12 06:00 | 2017-03-12 08:41 | 2.6833
Milling_L6 | CVR21604 | Conveyor | Boton | Rip Switch | rip switch B activated |  | Milling_L6 | Yes | 2017-03-12 07:22 | 2017-03-12 07:44 | 0.35833
Milling_L4 | Overall | Overall | Planned | Planned Others | Planned shutddown for screen maintenance, AGM thrust pads replacement, etc. |  | Milling_L4 | Yes | 2017-03-12 08:41 | 2017-03-12 18:00 | 9.3167
Milling_L6 | CVR21604 | Conveyor | Boton | Rip Switch | rip switch B activated |  | Milling_L6 | Yes | 2017-03-12 09:55 | 2017-03-12 10:24 | 0.49167
Milling_L6 | CVR21604 | Conveyor | Boton | Rip Switch | rip switch B activated |  | Milling_L6 | Yes | 2017-03-12 10:38 | 2017-03-12 10:52 | 0.225
Milling_L1 | CVR21104 | Conveyor | Boton | Conveyor rip | overload trip |  | Milling_L1 | Yes | 2017-03-12 11:16 | 2017-03-12 12:05 | 0.81667
Milling_L1 | CVR21105 | Conveyor | Boton | Motor | motor VSD fault, under speed sensor damaged by cleaning sensor |  | Milling_L1 | Yes | 2017-03-12 12:24 | 2017-03-12 12:48 | 0.39167
Milling_L6 | CVR21604 | Conveyor | Boton | Rip Switch | rip switch B activated |  | Milling_L6 | Yes | 2017-03-12 12:42 | 2017-03-12 12:57 | 0.25
Milling_L1 | CVR21104 | Conveyor | Boton | Rip Switch | rip switch B activated |  | Milling_L1 | Yes | 2017-03-12 15:19 | 2017-03-12 15:34 | 0.25
Milling_L4 | Overall | Overall | Planned | Planned Others | Planned shutddown for screen maintenance, AGM thrust pads replacement, etc. |  | Milling_L4 | Yes | 2017-03-12 18:00 | 2017-03-13 04:08 | 10.1333
Milling_L5 | CVR21505 | Conveyor | Boton | Drift Switch | belt drift warning, stop new feed to check feed chute |  | Milling_L5 | Yes | 2017-03-12 23:26 | 2017-03-12 23:32 | 0.1
Milling_L1 | CVR21104 | Conveyor | Boton | Rip Switch | rip switch B activated |  | Milling_L1 | Yes | 2017-03-13 03:16 | 2017-03-13 03:32 | 0.25833
Milling_L1 | Overall | Overall | Planned | Planned Others | planned shut down for CVR21104 replacement, screeen panels inspection/replacement |  | Milling_L1 | Yes | 2017-03-13 06:00 | 2017-03-13 18:00 | 12
Service | GLAND WATER | Pump | Electrical | Lost Comm | gland water pumps tripped by comms fault, all lines down |  | Milling_L6 | Yes | 2017-03-13 07:14 | 2017-03-13 07:58 | 0.725
Service | GLAND WATER | Pump | Electrical | Lost Comm | gland water pumps tripped by comms fault, all lines down |  | Milling_L3 | Yes | 2017-03-13 07:16 | 2017-03-13 10:43 | 3.45
Service | GLAND WATER | Pump | Electrical | Lost Comm | gland water pumps tripped by comms fault, all lines down |  | Milling_L4 | Yes | 2017-03-13 07:16 | 2017-03-13 07:43 | 0.45
Service | GLAND WATER | Pump | Electrical | Lost Comm | gland water pumps tripped by comms fault, all lines down |  | Milling_L2 | Yes | 2017-03-13 07:16 | 2017-03-13 10:42 | 3.425
Service | GLAND WATER | Pump | Electrical | Lost Comm | gland water pumps tripped by comms fault, all lines down |  | Milling_L5 | Yes | 2017-03-13 07:17 | 2017-03-13 08:33 | 1.2667
Milling_L2 | PMP21201 | Pump | Mechanical | Gland | struggling with low gland water flow for primary cyclone feed pump when starting up, dismantle gland line to fix |  | Milling_L2 | Yes | 2017-03-13 10:42 | 2017-03-13 14:06 | 3.4083
Milling_L3 | PMP21301 | Pump | Mechanical | Gland | struggling with low gland water flow for primary cyclone feed pump when starting up, dismantle gland line to fix |  | Milling_L3 | Yes | 2017-03-13 10:43 | 2017-03-13 14:10 | 3.45
Milling_L4 | PMP21401 | Pump | Electrical | VSD | VSD fault |  | Milling_L4 | Yes | 2017-03-13 13:16 | 2017-03-13 14:53 | 1.625
Milling_L6 | CVR21604 | Conveyor | Boton | Pull Wire | pull wire HA2161025A activated |  | Milling_L6 | Yes | 2017-03-13 15:36 | 2017-03-13 15:46 | 0.18333
Milling_L4 | CVR21405 | Conveyor | NI | NI | belt rip switch B activated, found piece of belt sitting on top of CVR21405 |  | Milling_L4 | Yes | 2017-03-13 16:12 | 2017-03-13 18:00 | 1.7917
Milling_L5 | AGM21501 | AG mill | Electrical | Elec Others | tripped on air gap |  | Milling_L5 | Yes | 2017-03-13 17:27 | 2017-03-13 18:00 | 0.55833
Milling_L1 | Overall | Overall | Planned | Planned Others | planned shut down for CVR21104 replacement, screeen panels inspection/replacement |  | Milling_L1 | Yes | 2017-03-13 18:00 | 2017-03-14 06:00 | 12
Milling_L4 | CVR21405 | Conveyor | NI | NI | belt rip switch B activated, found piece of belt sitting on top of CVR21405 |  | Milling_L4 | Yes | 2017-03-13 18:00 | 2017-03-13 18:51 | 0.84167
Milling_L5 | AGM21501 | AG mill | Electrical | Elec Others | tripped on air gap |  | Milling_L5 | Yes | 2017-03-13 18:00 | 2017-03-13 18:11 | 0.18333
Milling_L3 | SCR21301 | Vibrating screen | Electrical | Elec Others | motor2 trip on circuit breaker issue |  | Milling_L3 | Yes | 2017-03-14 04:55 | 2017-03-14 05:10 | 0.26667
Milling_L1 | CVR21104 | Conveyor | Boton | Boton others | CVR21104 replacement delayed. |  | Milling_L1 | Yes | 2017-03-14 06:00 | 2017-03-14 17:20 | 11.3333
Milling_L6 | PMP21604 | Pump | Electrical | VSD | VSD not ready fault |  | Milling_L6 | Yes | 2017-03-14 08:02 | 2017-03-14 08:08 | 0.091667
Milling_L3 | CVR21304 | Chute | Boton | bogged chute | bogged chute |  | Milling_L3 | Yes | 2017-03-14 15:15 | 2017-03-14 15:38 | 0.38333
Milling_L1 | Overall | Overall | Planned | Planned Others | ramp up |  | Milling_L1 | Yes | 2017-03-14 17:20 | 2017-03-14 17:45 | 0.41667
Milling_L1 | AGM21101 | AG mill | Mechanical | AG Mill Mechanic | leaking from AG mill feed cart, flap not sealed properly |  | Milling_L1 | Yes | 2017-03-14 17:45 | 2017-03-14 18:00 | 0.25
Milling_L1 | AGM21101 | AG mill | Mechanical | AG Mill Mechanic | leaking from AG mill feed cart, flap not sealed properly |  | Milling_L1 | Yes | 2017-03-14 18:00 | 2017-03-14 18:50 | 0.83333
Milling_L1 | HPR21101 | Hopper | Mechanical | Mech Others | rubber curtain came loose caused false level reading, removing mesh and cut off. |  | Milling_L1 | Yes | 2017-03-14 18:50 | 2017-03-14 22:22 | 3.5417
Milling_L5 | AGM21501 | AG mill | Electrical | Elec Others | air gap supervision trip |  | Milling_L5 | Yes | 2017-03-14 19:45 | 2017-03-14 19:54 | 0.15833
Milling_L5 | AGM21501 | AG mill | Electrical | Elec Others | air gap supervision trip |  | Milling_L5 | Yes | 2017-03-14 20:35 | 2017-03-14 20:49 | 0.21667
Milling_L3 | CVR21304 | Conveyor | Boton | Sensor/Gauge | discharge chute block alarm activated by dirty sensor. |  | Milling_L3 | Yes | 2017-03-14 21:46 | 2017-03-14 21:57 | 0.18333
Milling_L1 | SCR21101 | Vibrating screen | Mechanical | AG Mill Mechanic | missing 4 panels caused by side panels loosen. Also drain the hopper for inspectoin. |  | Milling_L1 | Yes | 2017-03-15 00:33 | 2017-03-15 06:00 | 5.45
Milling_L1 | SCR21101 | Vibrating screen | Mechanical | AG Mill Mechanic | missing 4 panels caused by side panels loosen. Also inspected hopper and PMP21101. |  | Milling_L1 | Yes | 2017-03-15 06:00 | 2017-03-15 15:30 | 9.5
Milling_L4 | CVR21404 | Conveyor | Boton | bogged chute | discharge chute block alarm, false alarm. |  | Milling_L4 | Yes | 2017-03-15 07:00 | 2017-03-15 07:15 | 0.25
Milling_L1 | PMP21101 | Pump | Mechanical | Leaking | makeup water pipeline leakage |  | Milling_L1 | Yes | 2017-03-15 15:30 | 2017-03-15 18:00 | 2.5
Milling_L1 | PMP21101 | Pump | Mechanical | Leaking | makeup water pipeline leakage |  | Milling_L1 | Yes | 2017-03-15 18:00 | 2017-03-15 20:26 | 2.4333
Milling_L1 | Overall | overall | Planned | Planned Rampup | ramp up (check PMP21101 and CCL21101 performance because 1 missing screen panel was not found out) |  | Milling_L1 | Yes | 2017-03-15 20:26 | 2017-03-15 21:04 | 0.625
Milling_L6 | Overall | Overall | Planned | Planned Others | planned shutdown brings forward because 2 screen springs found in CRU21601( CRU21602 under rebuild) |  | Milling_L6 | Yes | 2017-03-15 20:42 | 2017-03-16 06:00 | 9.3
Milling_L6 | Overall | Overall | Planned | Planned Others | planned shutdown brings forward because 2 screen springs found in CRU21601( CRU21602 under rebuild) |  | Milling_L6 | Yes | 2017-03-16 06:00 | 2017-03-16 17:07 | 11.1167
Milling_L1 | CRU21102 | Crusher | Mechanical | Mech Others | pebble bin levels HH caused by bad performance of both peb crushers |  | Milling_L1 | Yes | 2017-03-16 21:26 | 2017-03-16 21:46 | 0.33333
Milling_L5 | CVR21505 | Conveyor | Boton | Pull Wire | pull wire activated, reset by someone already when check |  | Milling_L5 | Yes | 2017-03-16 22:56 | 2017-03-16 23:18 | 0.35833
Milling_L1 | CVR21104 | Conveyor | Boton | Rip Switch | belt rip B activiated (YA2111023B), false signal |  | Milling_L1 | Yes | 2017-03-17 04:29 | 2017-03-17 04:52 | 0.39167
Milling_L1 | CVR21104 | Conveyor | Boton | Rip Switch | belt rip B activiated (YA2111023B), false signal |  | Milling_L1 | Yes | 2017-03-17 05:11 | 2017-03-17 05:24 | 0.20833
Milling_L5 | Overall | Overall | Planned | Planned Others | Planned shutdown for AGM motor inspection, screen maintenance. |  | Milling_L5 | Yes | 2017-03-17 06:28 | 2017-03-17 18:00 | 11.5333
Milling_L2 | PMP21201 | Pipeline | Mechanical | Leaking | PMP21201 discharge elbow leakage. |  | Milling_L2 | Yes | 2017-03-17 16:24 | 2017-03-17 18:00 | 1.6
Milling_L2 | PMP21201 | Pipeline | Mechanical | Leaking | PMP21201 discharge elbow leakage. |  | Milling_L2 | Yes | 2017-03-17 18:00 | 2017-03-18 02:02 | 8.0333
Milling_L5 | Overall | Overall | Planned | Planned Others | Planned shutdown for AGM motor inspection, screen maintenance. |  | Milling_L5 | Yes | 2017-03-17 18:00 | 2017-03-18 04:22 | 10.3667
Milling_L1 | CVR21104 | Conveyor | Boton | Pull Wire | pull wire activated by cleaning work there |  | Milling_L1 | Yes | 2017-03-17 19:04 | 2017-03-17 19:07 | 0.041667
Milling_L5 | CVR21505 | Conveyor | Operational | winch tension | belt trip on winch not ready fault. |  | Milling_L5 | Yes | 2017-03-18 09:10 | 2017-03-18 09:18 | 0.125
Milling_L2 | CRU21202 | Crusher | Mechanical | Mech Others | return oil switch fault caused by oil leak from the pinion inner seal, and CRU21201 under rebuilding |  | Milling_L2 | Yes | 2017-03-18 20:06 | 2017-03-18 20:48 | 0.69167
Milling_L4 | CVR21404 | Conveyor | Operational | Op Others | stopped as per request from field operator to clean rocks accumulated in chute |  | Milling_L4 | Yes | 2017-03-19 00:19 | 2017-03-19 00:33 | 0.24167
Milling_L3 | CVR21304 | Conveyor | Operational | Op Others | stopped as per request from field operator to clean rocks accumulated in chute |  | Milling_L3 | Yes | 2017-03-19 00:56 | 2017-03-19 00:59 | 0.058333
Milling_L6 | CVR21604 | Conveyor | Boton | Boton others | belt rip switch 23A activated, belt checked ok. |  | Milling_L6 | Yes | 2017-03-19 09:36 | 2017-03-19 10:00 | 0.40833
Milling_L4 | SCR21401 | Vibrating screen | Mechanical | Mech Others | vibration too high, replace springs and take this chance to replace screen panels as well |  | Milling_L4 | Yes | 2017-03-19 20:10 | 2017-03-20 01:31 | 5.35
Milling_L4 | SCR21401 | Vibrating screen | Operational | Screen panel replacment | Screen panels replacement |  | Milling_L4 | Yes | 2017-03-20 01:31 | 2017-03-20 03:20 | 1.8167
Dry |  |  | NI | bogged chute | Oversize reported to downstream from dry area. CVR21304 discharge chute bogged, take chance to commence other maintenance work. |  | Milling_L3 | Yes | 2017-03-20 01:34 | 2017-03-20 06:00 | 4.4333
Dry |  |  | NI | bogged chute | Oversize reported to downstream from dry area. CVR21304 discharge chute bogged, take chance to commence other maintenance work. Delayed by CVR21305 test jogging twice. |  | Milling_L3 | Yes | 2017-03-20 06:00 | 2017-03-20 16:35 | 10.5833
Milling_L3 | BLM22301 | Ball mill | Electrical | Energising | LRS drive ready fault |  | Milling_L3 | Yes | 2017-03-20 17:17 | 2017-03-20 18:00 | 0.71667
Milling_L6 | SCR21602 | Vibrating screen | Mechanical | Mech Others | screen panels inspection/replacement |  | Milling_L6 | Yes | 2017-03-20 19:53 | 2017-03-21 00:57 | 5.0583
Milling_L5 | CVR21504 | Chute | Operational | Bogged Chute | FO eliminating slab found in CVR21504 discharge chute during routine check |  | Milling_L5 | Yes | 2017-03-20 20:01 | 2017-03-20 20:08 | 0.125
Milling_L6 | Overall | Overall | Planned | Planned Others | planned shutdown for AGM/BLM liner scanning, AFD21601 maintenance, screen inspection/replacement, etc |  | Milling_L6 | Yes | 2017-03-21 23:56 | 2017-03-22 06:00 | 6.0667
Overhead | Weather | Overall | Overhead | Weather | Shutdown caused by CPPC high stockpile level and Demobilisation/tie down due to tropical low forecast |  | Milling_L5 | Yes | 2017-03-22 03:56 | 2017-03-22 06:00 | 2.0667
Overhead | Weather | Overall | Overhead | Weather | Shutdown caused by CPPC high stockpile level and Demobilisation/tie down due to tropical low forecast |  | Milling_L4 | Yes | 2017-03-22 04:56 | 2017-03-22 06:00 | 1.0667
Overhead | Weather | Overall | Overhead | Weather | Shutdown caused by CPPC high stockpile level and Demobilisation/tie down due to tropical low forecast |  | Milling_L4 | Yes | 2017-03-22 06:00 | 2017-03-22 18:00 | 12
Overhead | Weather | Overall | Overhead | Weather | Shutdown caused by CPPC high stockpile level and Demobilisation/tie down due to tropical low forecast |  | Milling_L5 | Yes | 2017-03-22 06:00 | 2017-03-22 18:00 | 12
Milling_L6 | Overall | Overall | Planned | Planned Others | planned shutdown for AGM/BLM liner scanning, AFD21601 maintenance, screen inspection/replacement, etc |  | Milling_L6 | Yes | 2017-03-22 06:00 | 2017-03-22 18:00 | 12
Overhead | Weather | Overall | Overhead | Weather | Shutdown caused by CPPC high stockpile level and Demobilisation/tie down due to tropical low forecast |  | Milling_L3 | Yes | 2017-03-22 06:01 | 2017-03-22 18:00 | 11.975
Overhead | Weather | Overall | Overhead | Weather | Shutdown caused by CPPC high stockpile level and Demobilisation/tie down due to tropical low forecast |  | Milling_L2 | Yes | 2017-03-22 07:00 | 2017-03-22 18:00 | 11
Overhead | Weather | Overall | Overhead | Weather | Shutdown caused by CPPC high stockpile level and Demobilisation/tie down due to tropical low forecast |  | Milling_L1 | Yes | 2017-03-22 08:00 | 2017-03-22 18:00 | 10
Overhead | Weather | Overall | Overhead | Weather | Shutdown caused by CPPC high stockpile level and Demobilisation/tie down due to tropical low forecast |  | Milling_L1 | Yes | 2017-03-22 18:00 | 2017-03-23 06:00 | 12
Overhead | Weather | Overall | Overhead | Weather | Shutdown caused by CPPC high stockpile level and Demobilisation/tie down due to tropical low forecast |  | Milling_L2 | Yes | 2017-03-22 18:00 | 2017-03-23 06:00 | 12
Overhead | Weather | Overall | Overhead | Weather | Shutdown caused by CPPC high stockpile level and Demobilisation/tie down due to tropical low forecast |  | Milling_L3 | Yes | 2017-03-22 18:00 | 2017-03-23 06:00 | 12
Overhead | Weather | Overall | Overhead | Weather | Shutdown caused by CPPC high stockpile level and Demobilisation/tie down due to tropical low forecast |  | Milling_L4 | Yes | 2017-03-22 18:00 | 2017-03-23 06:00 | 12
Overhead | Weather | Overall | Overhead | Weather | Shutdown caused by CPPC high stockpile level and Demobilisation/tie down due to tropical low forecast |  | Milling_L5 | Yes | 2017-03-22 18:00 | 2017-03-23 06:00 | 12
Milling_L6 | Overall | Overall | Planned | Planned Others | planned shutdown for AGM/BLM liner scanning, AFD21601 maintenance, screen inspection/replacement, etc |  | Milling_L6 | Yes | 2017-03-22 18:00 | 2017-03-23 06:00 | 12
Overhead | Weather | Overall | Overhead | Weather | Shutdown caused by CPPC high stockpile level and Demobilisation/tie down due to tropical low forecast |  | Milling_L1 | Yes | 2017-03-23 06:00 | 2017-03-23 12:31 | 6.5083
Overhead | Weather | Overall | Overhead | Weather | Shutdown caused by CPPC high stockpile level and Demobilisation/tie down due to tropical low forecast |  | Milling_L2 | Yes | 2017-03-23 06:00 | 2017-03-23 14:44 | 8.7417
Overhead | Weather | Overall | Overhead | Weather | Shutdown caused by CPPC high stockpile level and Demobilisation/tie down due to tropical low forecast |  | Milling_L3 | Yes | 2017-03-23 06:00 | 2017-03-23 18:00 | 12
Overhead | Weather | Overall | Overhead | Weather | Shutdown caused by CPPC high stockpile level and Demobilisation/tie down due to tropical low forecast |  | Milling_L4 | Yes | 2017-03-23 06:00 | 2017-03-23 18:00 | 12
Overhead | Weather | Overall | Overhead | Weather | Shutdown caused by CPPC high stockpile level and Demobilisation/tie down due to tropical low forecast |  | Milling_L5 | Yes | 2017-03-23 06:00 | 2017-03-23 18:00 | 12
Milling_L6 | Overall | Overall | Planned | Planned Others | planned shutdown for AGM/BLM liner scanning, AFD21601 maintenance, screen inspection/replacement, etc |  | Milling_L6 | Yes | 2017-03-23 06:00 | 2017-03-23 18:00 | 12
Service | PMP29151 | Pump | Planned | UPS | UPS battery changing as planned |  | Milling_L1 | Yes | 2017-03-23 14:09 | 2017-03-23 16:59 | 2.8333
Service | PMP29152 | Pump | Planned | UPS | UPS battery changing as planned |  | Milling_L2 | Yes | 2017-03-23 15:02 | 2017-03-23 16:36 | 1.575
Overhead | Weather | Overall | Overhead | Weather | Shutdown caused by CPPC high stockpile level and Demobilisation/tie down due to tropical low forecast |  | Milling_L3 | Yes | 2017-03-23 18:00 | 2017-03-24 06:00 | 12
Overhead | Weather | Overall | Overhead | Weather | Shutdown caused by CPPC high stockpile level and Demobilisation/tie down due to tropical low forecast |  | Milling_L4 | Yes | 2017-03-23 18:00 | 2017-03-23 19:04 | 1.0583
Overhead | Weather | Overall | Overhead | Weather | Shutdown caused by CPPC high stockpile level and Demobilisation/tie down due to tropical low forecast |  | Milling_L5 | Yes | 2017-03-23 18:00 | 2017-03-23 22:10 | 4.175
Milling_L6 | Overall | Overall | Planned | Planned Others | planned shutdown for AGM/BLM liner scanning, AFD21601 maintenance, screen inspection/replacement, etc |  | Milling_L6 | Yes | 2017-03-23 18:00 | 2017-03-24 06:00 | 12
Milling_L4 | CVR21404 | Conveyor | Boton | bogged chute | dishcharge chute blocked |  | Milling_L4 | Yes | 2017-03-23 20:38 | 2017-03-23 21:48 | 1.175
Milling_L4 | CVR21404 | Conveyor | Electrical | Elec Others | comms fault |  | Milling_L4 | Yes | 2017-03-23 21:48 | 2017-03-23 22:27 | 0.65
Overhead | Weather | Overall | Overhead | Weather | Shutdown caused by CPPC high stockpile level |  | Milling_L3 | Yes | 2017-03-24 06:00 | 2017-03-24 13:52 | 7.8667
Milling_L6 | Overall | Overall | Planned | Planned Others | planned shutdown for AGM/BLM liner scanning, AFD21601 maintenance, screen inspection/replacement, etc |  | Milling_L6 | Yes | 2017-03-24 06:00 | 2017-03-24 18:00 | 12
Milling_L4 | CVR21404 | Conveyor | Boton | Sensor/Gauge | belt rip alarm(YA2141023C), false signal |  | Milling_L4 | Yes | 2017-03-24 07:47 | 2017-03-24 07:56 | 0.15833
Milling_L4 | CVR21404 | Conveyor | Boton | Sensor/Gauge | belt rip alarm(YA2141023C), false signal |  | Milling_L4 | Yes | 2017-03-24 08:12 | 2017-03-24 08:24 | 0.20833
Milling_L4 | CVR21405 | Conveyor | Operational | Op Others | tripped on "takeup over travel" fault, caused by water ingress when Skilled personnel were using a fire hose in the take up area |  | Milling_L4 | Yes | 2017-03-24 13:11 | 2017-03-24 13:24 | 0.21667
Milling_L3 | CVR21305 | Conveyor | Boton | Conveyor Roller | and CVR21307 rollers change-out |  | Milling_L3 | Yes | 2017-03-24 13:52 | 2017-03-24 16:01 | 2.15
Milling_L4 | CVR21405 | Conveyor | Operational | Op Others | winch tension low, short circuit in forward limit , caused by water ingress when Skilled personnel were using a fire hose in the take up area |  | Milling_L4 | Yes | 2017-03-24 15:22 | 2017-03-24 18:00 | 2.6417
Milling_L4 | CVR21405 | Conveyor | Operational | Op Others | winch tension low, short circuit in forward limit , caused by water ingress when Skilled personnel were using a fire hose in the take up area |  | Milling_L4 | Yes | 2017-03-24 18:00 | 2017-03-24 19:20 | 1.3333
Milling_L6 | Overall | Overall | Planned | Planned Others | planned shutdown for AGM/BLM liner scanning, AFD21601 maintenance, screen inspection/replacement, etc |  | Milling_L6 | Yes | 2017-03-24 18:00 | 2017-03-25 06:00 | 12
Milling_L4 | CVR21405 | Conveyor | Mechanical | winch | winch fail to stop fault caused by brake system on the winch fail to release, replaced brake system and fixed |  | Milling_L4 | Yes | 2017-03-24 19:20 | 2017-03-24 23:38 | 4.3083
Milling_L4 | CVR21404 | Conveyor | Boton | Conveyor rip | belt rip alarm (YA2141023A) |  | Milling_L4 | Yes | 2017-03-24 23:42 | 2017-03-25 00:06 | 0.39167
Milling_L2 | CVR21204 | Conveyor | Boton | Pull Wire | pull wire HA2121025B activated |  | Milling_L2 | Yes | 2017-03-25 00:16 | 2017-03-25 00:31 | 0.24167
Milling_L3 | CVR21304 | Conveyor | Boton | Pull Wire | pull wire HA2131025A activated |  | Milling_L3 | Yes | 2017-03-25 03:43 | 2017-03-25 03:50 | 0.10833
Milling_L4 | CVR21404 | Conveyor | Boton | Conveyor rip | belt rip alarm (YA2141023A) |  | Milling_L4 | Yes | 2017-03-25 05:42 | 2017-03-25 06:00 | 0.3
Milling_L4 | CVR21404 | Conveyor | Boton | Conveyor rip | belt rip alarm (YA2141023A) |  | Milling_L4 | Yes | 2017-03-25 06:00 | 2017-03-25 06:08 | 0.13333
Milling_L6 | Overall | Overall | Planned | Planned Others | planned shutdown for AGM/BLM liner scanning, AFD21601 maintenance, screen inspection/replacement, etc |  | Milling_L6 | Yes | 2017-03-25 06:00 | 2017-03-25 09:30 | 3.5
Milling_L5 | CVR21504 | Conveyor | Boton | Boton others | stop to clean chute as requested by FO |  | Milling_L5 | Yes | 2017-03-25 06:49 | 2017-03-25 06:53 | 0.066667
Milling_L6 | SCR21601 | Vibrating screen | Mechanical | Mech Others | spary bar nozzles to be replaced |  | Milling_L6 | Yes | 2017-03-25 09:30 | 2017-03-25 12:30 | 3
Power_plant | Power Supply | Others | Power_plant | Power Supply | Power plant not allow run 6 lines simultaneously, wait for another line to stop first |  | Milling_L6 | Yes | 2017-03-25 12:30 | 2017-03-25 13:30 | 1
Milling_L4 | Overall | Overall | Planned | Planned Others | planned shutdown for CVR21404&CVR21405 belt change and screen springs/panels replacement, etc |  | Milling_L4 | Yes | 2017-03-25 12:43 | 2017-03-25 18:00 | 5.2833
Milling_L6 | AGM21601 | AG mill | Mechanical | Mech Others | lube tank oil temperature high high |  | Milling_L6 | Yes | 2017-03-25 13:30 | 2017-03-25 14:10 | 0.66667
Milling_L3 | CVR21304 | Conveyor | Boton | Sensor/Gauge | belt rip C activated, false signal |  | Milling_L3 | Yes | 2017-03-25 13:42 | 2017-03-25 13:50 | 0.14167
Milling_L6 | CRU21601 | Crusher | NI | NI | Pebble crusher sampling |  | Milling_L6 | Yes | 2017-03-25 14:10 | 2017-03-25 14:51 | 0.68333
Milling_L6 | AGM21601 | AG mill | Mechanical | Leaking | lube pipe connection leakage |  | Milling_L6 | Yes | 2017-03-25 14:51 | 2017-03-25 18:00 | 3.15
Milling_L4 | Overall | Overall | Planned | Planned Others | planned shutdown for CVR21404&CVR21405 belt change and screen springs/panels replacement, etc |  | Milling_L4 | Yes | 2017-03-25 18:00 | 2017-03-26 06:00 | 12
Milling_L6 | AGM21601 | AG mill | Mechanical | AG Mill Lube | lube pipe connection leakage |  | Milling_L6 | Yes | 2017-03-25 18:00 | 2017-03-25 20:48 | 2.8
Milling_L6 | AGM21601 | AG mill | Mechanical | AG Mill Lube | leaking on brake system |  | Milling_L6 | Yes | 2017-03-25 20:48 | 2017-03-26 00:22 | 3.575
Milling_L6 | BLM22601 | Ball mill | Electrical | Energising | LRS drive ready fault |  | Milling_L6 | Yes | 2017-03-26 01:34 | 2017-03-26 04:13 | 2.6583
Milling_L4 | Overall | Overall | Planned | Planned Others | planned shutdown for CVR21404&CVR21405 belt change and screen springs/panels replacement, etc |  | Milling_L4 | Yes | 2017-03-26 06:00 | 2017-03-26 18:00 | 12
Milling_L2 | CVR21204 | Conveyor | Boton | Boton others | stopped as per FO request to clean chute |  | Milling_L2 | Yes | 2017-03-26 06:50 | 2017-03-26 06:54 | 0.075
Milling_L6 | PMP22603 | Pump | Electrical | UPS | PMP22604 and PMP22605 tripped by UPS issue in SUB21602 |  | Milling_L6 | Yes | 2017-03-26 11:21 | 2017-03-26 12:54 | 1.5667
Milling_L2 | CVR21206 | Conveyor | Electrical | Sensor/Gauge | discharge chute blockage sensor activated, sensor fault |  | Milling_L2 | Yes | 2017-03-26 13:08 | 2017-03-26 13:42 | 0.55833
Milling_L3 | BLM22301 | Ball mill | Mechanical | Mech Others | fixed end trunnion lube low low, caused by BLM22601LUBPMP04 issue |  | Milling_L3 | Yes | 2017-03-26 14:28 | 2017-03-26 15:54 | 1.4417
Milling_L6 | AGM21601 | AG mill | Electrical | Sensor/Gauge | thrust bearing oil flow reading turned negative |  | Milling_L6 | Yes | 2017-03-26 15:51 | 2017-03-26 16:04 | 0.21667
Milling_L4 | Overall | Overall | Planned | Planned Others | planned shutdown for CVR21404&CVR21405 belt change and screen springs/panels replacement, etc |  | Milling_L4 | Yes | 2017-03-26 18:00 | 2017-03-27 06:00 | 12
Milling_L3 | SCR21301 | Vibrating screen | NI | NI | tripped on LOS activated fault |  | Milling_L3 | Yes | 2017-03-27 04:14 | 2017-03-27 04:32 | 0.31667
Milling_L4 | Overall | Overall | Planned | Planned Others | planned shutdown for CVR21404&CVR21405 belt change and screen springs/panels replacement, etc |  | Milling_L4 | Yes | 2017-03-27 06:00 | 2017-03-27 18:00 | 12
Milling_L4 | Overall | Overall | Planned | Planned Others | planned shutdown for CVR21404&CVR21405 belt change and screen springs/panels replacement, etc |  | Milling_L4 | Yes | 2017-03-27 18:00 | 2017-03-28 06:00 | 12
Milling_L2 | CVR21204 | Chute | Boton | bogged chute | discharge chute partially bogged |  | Milling_L2 | Yes | 2017-03-27 22:03 | 2017-03-27 23:06 | 1.0417
Milling_L4 | Overall | Overall | Planned | Planned Others | planned shutdown for CVR21404&CVR21405 belt change and screen springs/panels replacement, etc |  | Milling_L4 | Yes | 2017-03-28 06:00 | 2017-03-28 18:00 | 12
Power_plant | HV issues | Overall | Power_plant | HV issues | feed off to allow HV to address a transformer issue, meanwhile Boton take this chance to repair a V plow on CVR21305 and OPs remove a loose screen curtain |  | Milling_L3 | Yes | 2017-03-28 10:02 | 2017-03-28 12:46 | 2.7417
Service | cooling water | Pump | Electrical | Elec Others | cooling water pump tripped due to a bus tie (MCC29103/4) issue |  | Milling_L6 | Yes | 2017-03-28 10:37 | 2017-03-28 10:52 | 0.25
Milling_L4 | Overall | Overall | Planned | Planned Others | planned shutdown for CVR21404&CVR21405 belt change and screen springs/panels replacement, etc |  | Milling_L4 | Yes | 2017-03-28 18:00 | 2017-03-29 06:00 | 12
Milling_L4 | Overall | Overall | Planned | Extended | planned shutdown extended for PMP22404 repacking |  | Milling_L4 | Yes | 2017-03-29 06:00 | 2017-03-29 09:52 | 3.8583
Power_plant | Power Supply | Others | Power_plant | Power Supply | power plant allow maximum 5 lines running simultaneously, wait for another line to stop first |  | Milling_L4 | Yes | 2017-03-29 09:52 | 2017-03-29 11:20 | 1.4667
Milling_L5 | Overall | Overall | Planned | Planned Others | planned shutdown for screen springs/panels replacement, etc |  | Milling_L5 | Yes | 2017-03-29 09:52 | 2017-03-29 18:00 | 8.1417
Milling_L4 | BLM22401 | Ball mill | Electrical | Elec Others | trunnion lube cooling PLC dead, cooling water auto valve lost control, lube high temperture caused pinion lube pressure low low, then holding on thrust lube pump overload trip |  | Milling_L4 | Yes | 2017-03-29 14:23 | 2017-03-29 15:12 | 0.81667
Milling_L4 | BLM22401 | Ball mill | Mechanical | Ball Mill Mechanic | trunnion lube cooling PLC dead, cooling water auto valve lost control, lube high temperture caused pinion lube pressure low low, then holding on thrust lube pump overload trip |  | Milling_L4 | Yes | 2017-03-29 15:12 | 2017-03-29 16:01 | 0.81667
Milling_L5 | Overall | Overall | Planned | Planned Others | planned shutdown for screen springs/panels replacement, etc |  | Milling_L5 | Yes | 2017-03-29 18:00 | 2017-03-30 06:00 | 12
Milling_L5 | Overall | Overall | Planned | Planned Others | planned shutdown for screen springs/panels replacement, etc |  | Milling_L5 | Yes | 2017-03-30 06:00 | 2017-03-30 18:00 | 12
Milling_L6 | BLM22601 | Ball mill | Mechanical | Ball Mill Mechanic | lost 2 bolts causing slurry leaking badly |  | Milling_L6 | Yes | 2017-03-30 09:25 | 2017-03-30 18:00 | 8.5917
Milling_L3 | CVR21306 | Conveyor | Boton | Pull Wire | pull wire activated, then found SCR21302 oversize chute blocked |  | Milling_L3 | Yes | 2017-03-30 13:08 | 2017-03-30 14:00 | 0.86667
Milling_L3 | SCR21302 | Vibrating Screen | Mechanical | Mech Others | SCR21302 oversize chute blocked by missing rubber curtain. |  | Milling_L3 | Yes | 2017-03-30 14:00 | 2017-03-30 18:00 | 4
Milling_L3 | SCR21302 | Vibrating Screen | Mechanical | Mech Others | SCR21302 oversize chute blocked by missing rubber curtain. |  | Milling_L3 | Yes | 2017-03-30 18:00 | 2017-03-30 21:16 | 3.275
Milling_L5 | Overall | Overall | Planned | Planned Others | planned shutdown for screen springs/panels replacement, etc |  | Milling_L5 | Yes | 2017-03-30 18:00 | 2017-03-31 06:00 | 12
Milling_L6 | BLM22601 | Ball mill | Mechanical | Ball Mill Mechanic | lost 2 bolts causing slurry leaking badly, totally 4 bolts replaced. |  | Milling_L6 | Yes | 2017-03-30 18:00 | 2017-03-30 23:29 | 5.4917
Milling_L5 | Overall | Overall | Planned | Planned Others | planned shutdown for screen springs/panels replacement, etc |  | Milling_L5 | Yes | 2017-03-31 06:00 | 2017-03-31 18:00 | 12
Milling_L6 | CVR21604 | Conveyor | Boton | Pull Wire | pull wire HA2161025A activated |  | Milling_L6 | Yes | 2017-03-31 08:04 | 2017-03-31 08:12 | 0.13333
Milling_L1 | CVR21104 | Conveyor | Boton | Pull Wire | pull wire HA2111025B activated |  | Milling_L1 | Yes | 2017-03-31 08:08 | 2017-03-31 08:13 | 0.083333
Milling_L5 | Overall | Overall | Planned | Planned Others | planned shutdown for screen springs/panels replacement, etc |  | Milling_L5 | Yes | 2017-03-31 18:00 | 2017-03-31 21:48 | 3.7917
Mining | Oversize Rocks | Chute | Mining | Oversize Rocks | CVR21304 discharge chute fully blocked caused by oversize rocks |  | Milling_L3 | Yes | 2017-03-31 18:19 | 2017-04-01 01:46 | 7.4583
Milling_L2 | Overall | Overall | Planned | Planned Others | planned shutdown for ball mill missing liner replacement, screen maintenance, etc |  | Milling_L2 | Yes | 2017-04-01 01:46 | 2017-04-01 06:00 | 4.225
Power_plant | Power Supply | Others | Power_plant | Power Supply | restricted to run 5 lines only required by power plant |  | Milling_L3 | Yes | 2017-04-01 01:46 | 2017-04-01 04:54 | 3.125
Milling_L5 | CVR21505 | Conveyor | Boton | Boton others | belt trip on belt drift switch A2 activated |  | Milling_L5 | Yes | 2017-04-01 05:31 | 2017-04-01 06:00 | 0.48333
Milling_L2 | Overall | Overall | Planned | Planned Others | planned shutdown for ball mill missing liner replacement, screen maintenance, etc |  | Milling_L2 | Yes | 2017-04-01 06:00 | 2017-04-01 18:00 | 12
Milling_L5 | CVR21505 | Conveyor | Boton | Boton others | belt trip on belt drift switch A2 activated |  | Milling_L5 | Yes | 2017-04-01 06:00 | 2017-04-01 06:03 | 0.05
Milling_L1 | SCR21102 | Vibrating Screen | Mechanical | Mech Others | tripped on overload alarm, found smoke from gearbox and exciters |  | Milling_L1 | Yes | 2017-04-01 12:36 | 2017-04-01 18:00 | 5.4
Milling_L1 | SCR21102 | Vibrating Screen | Mechanical | Mech Others | tripped on overload alarm, screen exciter motor gearbox replacement. |  | Milling_L1 | Yes | 2017-04-01 18:00 | 2017-04-02 05:42 | 11.7
Milling_L2 | Overall | Overall | Planned | Planned Others | planned shutdown for ball mill missing liner replacement, screen maintenance, etc |  | Milling_L2 | Yes | 2017-04-01 18:00 | 2017-04-02 06:00 | 12
Milling_L2 | Overall | Overall | Planned | Planned Others | planned shutdown for ball mill missing liner replacement, screen maintenance, etc |  | Milling_L2 | Yes | 2017-04-02 06:00 | 2017-04-02 18:00 | 12
Milling_L5 | CVR21505 | Conveyor | Boton | Sensor/Gauge | discharge chute block alarm activated |  | Milling_L5 | Yes | 2017-04-02 10:23 | 2017-04-02 10:28 | 0.075
Milling_L5 | BLM22501 | Ball Mill | Mechanical | Ball Mill Lube | accumulator pressure low low |  | Milling_L5 | Yes | 2017-04-02 11:02 | 2017-04-02 11:18 | 0.26667
Milling_L2 | Overall | Overall | Planned | Planned Others | planned shutdown for ball mill missing liner replacement, screen maintenance, AG mill thrust pad replacement, etc. |  | Milling_L2 | Yes | 2017-04-02 18:00 | 2017-04-03 06:00 | 12
Milling_L4 | Overall | Overall | Planned | Overrun | planned shut down due to whole plant shut and maintenance |  | Milling_L4 | Yes | 2017-10-18 06:00 | 2017-10-18 18:00 | 12
Milling_L6 | BLM22601 | Ball Mill | Electrical | Ball mill motor | mall mill motor external cooling fan E3 plus comms fault |  | Milling_L6 | Yes | 2017-04-03 00:01 | 2017-04-03 00:22 | 0.35
Milling_L2 | Overall | Overall | Planned | Planned Others | planned shutdown for ball mill missing liner replacement, screen maintenance, AG mill thrust pad replacement, etc. |  | Milling_L2 | Yes | 2017-04-03 06:00 | 2017-04-03 18:00 | 12
Milling_L6 | AGM21601 | AG Mill | Electrical | AG Mill Lube | LP recirculation pump 1 tripped on electrical fault |  | Milling_L6 | Yes | 2017-04-03 09:27 | 2017-04-03 09:48 | 0.34167
Milling_L5 | AGM21501 | AG Mill | Electrical | Elec Others | tripped on air gap |  | Milling_L5 | Yes | 2017-04-03 09:42 | 2017-04-03 09:58 | 0.26667
Milling_L2 | Overall | Overall | Planned | Planned Others | planned shutdown for ball mill missing liner replacement, screen maintenance, AG mill thrust pad replacement, etc. |  | Milling_L2 | Yes | 2017-04-03 18:00 | 2017-04-03 22:00 | 4
Milling_L1 | CVR21104 | Conveyor | Boton | Pull Wire | pull wire activated |  | Milling_L1 | Yes | 2017-04-03 19:50 | 2017-04-03 19:59 | 0.15
Milling_L5 | BLM22501 | Ball Mill | Mechanical | Gear spray | tripped on gear spray system fault |  | Milling_L5 | Yes | 2017-04-03 20:06 | 2017-04-03 20:13 | 0.10833
Milling_L2 | Overall | Overall | Planned | Extended | Planned shutddown extended. BLM22201 de-isolated at 1:20am. AGM21201 oil leaking from thrust pad cover during start-up, stop to re-isolate. |  | Milling_L2 | Yes | 2017-04-03 22:00 | 2017-04-04 06:00 | 8
Dry | overall | Overall | Dry | Oversize Rocks | CVR21604 discharge chute partically blocked by oversize rock |  | Milling_L6 | Yes | 2017-04-04 01:10 | 2017-04-04 02:16 | 1.0833
Milling_L3 | CVR21305 | Conveyor | Boton | Boton others | discharge chute blokage alarm activated, false signal |  | Milling_L3 | Yes | 2017-04-04 02:15 | 2017-04-04 02:26 | 0.18333
Milling_L2 | Overall | Overall | Planned | Extended | Planned shutddown extended. AGM21201 oil leaking from thrust pad cover |  | Milling_L2 | Yes | 2017-04-04 06:00 | 2017-04-04 14:03 | 8.05
Milling_L1 | CVR21104 | Conveyor | Boton | Boton others | E-stop activated by Boton accidently |  | Milling_L1 | Yes | 2017-04-04 11:51 | 2017-04-04 11:56 | 0.083333
Milling_L1 | Overall | Overall | Planned | Planned Others | Planned shutdown for AG mill trommel replacement, etc |  | Milling_L1 | Yes | 2017-04-04 14:03 | 2017-04-04 18:00 | 3.95
Power_plant | Power Supply | Overall | Power_plant | Power Supply | power plant allow maximum 5 lines running simultaneously, wait for another line to stop first |  | Milling_L2 | Yes | 2017-04-04 14:03 | 2017-04-04 16:46 | 2.7167
Milling_L1 | Overall | Overall | Planned | Planned Others | Planned shutdown for AG mill trommel replacement, etc |  | Milling_L1 | Yes | 2017-04-04 18:00 | 2017-04-05 06:00 | 12
Milling_L1 | Overall | Overall | Planned | Planned Others | Planned shutdown for AG mill trommel replacement, etc |  | Milling_L1 | Yes | 2017-04-05 06:00 | 2017-04-05 18:00 | 12
Milling_L5 | PMP22504 | Pump | Electrical | Sensor/Gauge | tripped on gland water flow low low caused by gland water flowmeter fault |  | Milling_L5 | Yes | 2017-04-05 11:08 | 2017-04-05 11:29 | 0.35833
Milling_L6 | PMP21605 | Pipeline | Mechanical | Worn out | discharge elbow mining hose blown out. |  | Milling_L6 | Yes | 2017-04-05 11:54 | 2017-04-05 17:08 | 5.225
Milling_L1 | Overall | Overall | Planned | Planned Others | Planned shutdown for AG mill trommel replacement, etc |  | Milling_L1 | Yes | 2017-04-05 18:00 | 2017-04-06 06:00 | 12
Milling_L1 | Overall | Overall | Planned | Planned Others | Planned shutdown for AG mill trommel replacement, etc |  | Milling_L1 | Yes | 2017-04-06 06:00 | 2017-04-06 18:00 | 12
Milling_L1 | Overall | Overall | Planned | Planned Others | Planned shutdown for AG mill trommel replacement, etc |  | Milling_L1 | Yes | 2017-04-06 18:00 | 2017-04-07 06:00 | 12
Milling_L6 | AGM21601 | AG Mill | Electrical | Elec Others | tripped and power supply card replaced |  | Milling_L6 | Yes | 2017-04-07 01:12 | 2017-04-07 02:56 | 1.725
Milling_L1 | Overall | Overall | Planned | Planned Others | Planned shutdown for AG mill trommel replacement, etc |  | Milling_L1 | Yes | 2017-04-07 06:00 | 2017-04-07 18:00 | 12
Dry | overall | overall | NI | bogged chute | CVR21404 discharge chute fully blocked by big rocks |  | Milling_L4 | Yes | 2017-04-07 09:29 | 2017-04-07 11:22 | 1.875
Milling_L6 | CVR21604 | Conveyor | Boton | Pull Wire | pull wire activited by cleaning work |  | Milling_L6 | Yes | 2017-04-07 13:00 | 2017-04-07 13:05 | 0.083333
Milling_L1 | Overall | Overall | Planned | Planned Others | Planned shutdown for AG mill trommel replacement, etc |  | Milling_L1 | Yes | 2017-04-07 18:00 | 2017-04-08 06:00 | 12
Milling_L6 | Overall | Overall | Planned | Planned Others | planned shutdown for screens springs and panels maintenance, etc |  | Milling_L6 | Yes | 2017-04-07 18:03 | 2017-04-08 06:00 | 11.95
Milling_L1 | Overall | Overall | Planned | Planned Others | Planned shutdown for AG mill trommel replacement, etc |  | Milling_L1 | Yes | 2017-04-08 06:00 | 2017-04-08 18:00 | 12
Milling_L6 | Overall | Overall | Planned | Planned Others | planned shutdown for screens springs and panels maintenance, etc |  | Milling_L6 | Yes | 2017-04-08 06:00 | 2017-04-08 18:00 | 12
Milling_L1 | Overall | Overall | Planned | Planned Others | Planned shutdown for AG mill trommel replacement, etc |  | Milling_L1 | Yes | 2017-04-08 18:00 | 2017-04-09 06:00 | 12
Milling_L6 | Overall | Overall | Planned | Planned Others | planned shutdown for screens springs and panels maintenance, etc |  | Milling_L6 | Yes | 2017-04-08 18:00 | 2017-04-08 19:36 | 1.6
Milling_L6 | CVR21605 | Conveyor | Electrical | winch | tripped by low winch tension |  | Milling_L6 | Yes | 2017-04-08 19:48 | 2017-04-08 19:57 | 0.14167
Milling_L5 | BLM22501 | Ball Mill | Mechanical | Gear spray | gear spray flow low |  | Milling_L5 | Yes | 2017-04-09 04:37 | 2017-04-09 04:52 | 0.24167
Milling_L1 | Overall | Overall | Planned | Planned Others | Planned shutdown for AG mill trommel replacement, etc |  | Milling_L1 | Yes | 2017-04-09 06:00 | 2017-04-09 18:00 | 12
Milling_L1 | Overall | Overall | Planned | Planned Others | Planned shutdown for AG mill trommel replacement, etc |  | Milling_L1 | Yes | 2017-04-09 18:00 | 2017-04-10 06:00 | 12
Milling_L5 | CVR21505 | Conveyor | Boton | Sensor/Gauge | block chute alarm acitivated caused by false signal |  | Milling_L5 | Yes | 2017-04-09 19:14 | 2017-04-09 19:28 | 0.225
Milling_L5 | BLM22501 | Ball Mill | Mechanical | Gear spray | gear spray issue, pump replaced |  | Milling_L5 | Yes | 2017-04-10 02:12 | 2017-04-10 03:14 | 1.05
Milling_L1 | Overall | Overall | Planned | Planned Others | Planned shutdown for AG mill trommel replacement, etc |  | Milling_L1 | Yes | 2017-04-10 06:00 | 2017-04-10 18:00 | 12
Milling_L2 | CVR21207 | Conveyor | Electrical | Elec Others | tripped on 24V DC fault |  | Milling_L2 | Yes | 2017-04-10 09:02 | 2017-04-10 09:26 | 0.38333
Dry | CRU11401 | Primary Crusher | Dry | Mech Others | shut down line 5 to maintain at least 2 lines running till CRU11301 back running from rebuild, no crushing due to CRU11401 mantle failure and CVR12102 repair. |  | Milling_L5 | Yes | 2017-04-10 09:56 | 2017-04-10 14:35 | 4.65
Dry | CRU11401 | Primary Crusher | Dry | Mech Others | shut down line 6 to maintain at least 2 lines running till CRU11301 back running from rebuild, no crushing due to CRU11401 mantle failure and CVR12102 repair. |  | Milling_L6 | Yes | 2017-04-10 09:59 | 2017-04-10 17:55 | 7.9333
Dry | CRU11401 | Primary Crusher | Dry | Mech Others | stockpile exhausted due to CRU11401 mantle failure and CVR12102 repair. |  | Milling_L4 | Yes | 2017-04-10 12:54 | 2017-04-10 13:02 | 0.125
Dry | CRU11401 | Primary Crusher | Dry | Mech Others | stockpile exhausted due to CRU11401 mantle failure and CVR12102 repair. |  | Milling_L3 | Yes | 2017-04-10 13:06 | 2017-04-10 18:00 | 4.9
Dry | CRU11401 | Primary Crusher | Dry | Mech Others | stockpile exhausted due to CRU11401 mantle failure and CVR12102 repair. |  | Milling_L4 | Yes | 2017-04-10 17:06 | 2017-04-10 18:00 | 0.89167
Milling_L1 | Overall | Overall | Planned | Planned Others | Planned shutdown for AG mill trommel replacement, etc |  | Milling_L1 | Yes | 2017-04-10 18:00 | 2017-04-11 01:03 | 7.05
Dry | CRU11401 | Primary Crusher | Dry | Mech Others | stockpile exhausted due to CRU11401 mantle failure and CVR12102 repair. |  | Milling_L3 | Yes | 2017-04-10 18:00 | 2017-04-11 03:40 | 9.6667
Dry | CRU11401 | Primary Crusher | Dry | Mech Others | stockpile exhausted due to CRU11401 mantle failure and CVR12102 repair. |  | Milling_L4 | Yes | 2017-04-10 18:00 | 2017-04-11 06:00 | 12
Dry | CRU11401 | Primary Crusher | Dry | Mech Others | stockpile exhausted due to CRU11401 mantle failure and CVR12102 repair. |  | Milling_L2 | Yes | 2017-04-10 19:52 | 2017-04-11 06:00 | 10.125
Milling_L6 | PMP21601 | Pump | Electrical | Valve | suction valve KV2161722 closed itself and primary cyclone feed flow rate/pressure dropped to 0 |  | Milling_L6 | Yes | 2017-04-10 21:54 | 2017-04-10 22:12 | 0.30833
Dry | CRU11401 | Primary Crusher | Dry | Mech Others | stockpile exhausted due to CRU11401 mantle failure and CVR12102 repair. |  | Milling_L6 | Yes | 2017-04-10 23:18 | 2017-04-11 06:00 | 6.6917
Dry | CRU11401 | Primary Crusher | Dry | Mech Others | stockpile exhausted due to CRU11401 mantle failure and CVR12102 repair. |  | Milling_L5 | Yes | 2017-04-11 00:04 | 2017-04-11 01:37 | 1.5583
Milling_L1 | PMP21101 | Pump | Mechanical | Leaking | discharge pipeline leaking from flange and SCR21102 excitor guard loose |  | Milling_L1 | Yes | 2017-04-11 01:03 | 2017-04-11 04:40 | 3.6167
Dry | CRU11401 | Primary Crusher | Dry | Mech Others | stockpile exhausted due to CRU11401 mantle failure and CVR12102 repair. |  | Milling_L5 | Yes | 2017-04-11 03:39 | 2017-04-11 06:00 | 2.35
Milling_L3 | Overall | Overall | Planned | Planned Others | Planned shutdown for AGM scan, screen inspection/replacement, etc |  | Milling_L3 | Yes | 2017-04-11 03:40 | 2017-04-11 06:00 | 2.3333
Milling_L1 | CCL21101 | Sensor | Electrical | Elec Others | the primary cyclone pressure gauge was not connected |  | Milling_L1 | Yes | 2017-04-11 04:40 | 2017-04-11 05:42 | 1.0333
Milling_L1 | AGM21101 | AG Mill | Electrical | Elec Others | tripped twice , seal grease system fault found only by control engineer, waiting siemens engineer to check. |  | Milling_L1 | Yes | 2017-04-11 05:42 | 2017-04-11 06:00 | 0.3
Milling_L1 | AGM21101 | AG Mill | Electrical | Elec Others | tripped twice , seal grease system fault found only by control engineer, waiting siemens engineer to check. |  | Milling_L1 | Yes | 2017-04-11 06:00 | 2017-04-11 06:45 | 0.75
Dry | CRU11301 | Primary Crusher | Mechanical | Mech Others | stockpile exhausted caused by CRU11301 bushes failure, CRU11401 rebuild and CVR12102 repair |  | Milling_L2 | Yes | 2017-04-11 06:00 | 2017-04-11 18:00 | 12
Milling_L3 | Overall | Overall | Planned | Planned Others | Planned shutdown for AGM scan, screen inspection/replacement, etc |  | Milling_L3 | Yes | 2017-04-11 06:00 | 2017-04-11 18:00 | 12
Dry | CRU11301 | Primary Crusher | Mechanical | Mech Others | stockpile exhausted caused by CRU11301 bushes failure, CRU11401 rebuild and CVR12102 repair |  | Milling_L4 | Yes | 2017-04-11 06:00 | 2017-04-11 18:00 | 12
Dry | CRU11301 | Primary Crusher | Mechanical | Mech Others | stockpile exhausted caused by CRU11301 bushes failure, CRU11401 rebuild and CVR12102 repair |  | Milling_L5 | Yes | 2017-04-11 06:00 | 2017-04-11 18:00 | 12
Dry | CRU11301 | Primary Crusher | Mechanical | Mech Others | stockpile exhausted caused by CRU11301 bushes failure, CRU11401 rebuild and CVR12102 repair |  | Milling_L6 | Yes | 2017-04-11 06:00 | 2017-04-11 18:00 | 12
Milling_L1 | AFD21101 | Chute | Boton | Boton others | The discharge chute hitting against pans. The other two bins run out of rocks. |  | Milling_L1 | Yes | 2017-04-11 14:00 | 2017-04-11 16:28 | 2.4667
Dry | CRU11301 | Primary Crusher | Mechanical | Mech Others | stockpile exhausted caused by CRU11301 bushes failure, CRU11401 rebuild and CVR12102 repair |  | Milling_L2 | Yes | 2017-04-11 18:00 | 2017-04-11 19:34 | 1.5667
Milling_L3 | Overall | Overall | Planned | Planned Others | Planned shutdown for AGM scan, screen inspection/replacement, etc |  | Milling_L3 | Yes | 2017-04-11 18:00 | 2017-04-12 06:00 | 12
Dry | CRU11301 | Primary Crusher | Mechanical | Mech Others | stockpile exhausted caused by CRU11301 bushes failure, CRU11401 rebuild and CVR12102 repair |  | Milling_L4 | Yes | 2017-04-11 18:00 | 2017-04-12 06:00 | 12
Dry | CRU11301 | Primary Crusher | Mechanical | Mech Others | stockpile exhausted caused by CRU11301 bushes failure, CRU11401 rebuild and CVR12102 repair |  | Milling_L5 | Yes | 2017-04-11 18:00 | 2017-04-12 06:00 | 12
Dry | CRU11301 | Primary Crusher | Mechanical | Mech Others | stockpile exhausted caused by CRU11301 bushes failure, CRU11401 rebuild and CVR12102 repair |  | Milling_L6 | Yes | 2017-04-11 18:00 | 2017-04-12 06:00 | 12
Milling_L3 | Overall | Overall | Planned | Planned Others | Planned shutdown for AGM scan, screen inspection/replacement, etc |  | Milling_L3 | Yes | 2017-04-12 06:00 | 2017-04-12 18:00 | 12
Dry | CRU11301 | Primary Crusher | Mechanical | Mech Others | stockpile exhausted caused by CRU11301 bushes failure, CRU11401 rebuild and CVR12102 repair |  | Milling_L4 | Yes | 2017-04-12 06:00 | 2017-04-12 10:40 | 4.6667
Dry | CRU11301 | Primary Crusher | Mechanical | Mech Others | stockpile exhausted caused by CRU11301 bushes failure, CRU11401 rebuild and CVR12102 repair |  | Milling_L5 | Yes | 2017-04-12 06:00 | 2017-04-12 10:40 | 4.6667
Dry | CRU11301 | Primary Crusher | Mechanical | Mech Others | stockpile exhausted caused by CRU11301 bushes failure, CRU11401 rebuild and CVR12102 repair |  | Milling_L6 | Yes | 2017-04-12 06:00 | 2017-04-12 12:04 | 6.0667
Dry | CRU11301 | Primary Crusher | Mechanical | Mech Others | stockpile exhausted caused by CRU11301 bushes failure, CRU11401 rebuild and CVR12102 repair |  | Milling_L2 | Yes | 2017-04-12 07:44 | 2017-04-12 10:40 | 2.9333
Dry | CRU11301 | Primary Crusher | Mechanical | Mech Others | stockpile exhausted caused by CRU11301 bushes failure, CRU11401 rebuild and CVR12102 repair |  | Milling_L1 | Yes | 2017-04-12 07:51 | 2017-04-12 10:40 | 2.8167
Mining | Ore Supply | Overall | Mining | Ore Supply | Mining trucks delay |  | Milling_L1 | Yes | 2017-04-12 10:40 | 2017-04-12 12:04 | 1.4
Mining | Ore Supply | Overall | Mining | Ore Supply | Mining trucks delay |  | Milling_L2 | Yes | 2017-04-12 10:40 | 2017-04-12 12:04 | 1.4
Mining | Ore Supply | Overall | Mining | Ore Supply | Mining trucks delay |  | Milling_L4 | Yes | 2017-04-12 10:40 | 2017-04-12 12:04 | 1.4
Mining | Ore Supply | Overall | Mining | Ore Supply | Mining trucks delay |  | Milling_L5 | Yes | 2017-04-12 10:40 | 2017-04-12 12:04 | 1.4
Dry | CVR12102 | Conveyor | Mechanical | Mech Others | CVR12102 poor condition, can only support maximum 4 lines running simultaneously |  | Milling_L2 | Yes | 2017-04-12 12:04 | 2017-04-12 13:05 | 1.0167
Dry | CVR12102 | Conveyor | Mechanical | Mech Others | CVR12102 poor condition, can only support maximum 4 lines running simultaneously |  | Milling_L4 | Yes | 2017-04-12 12:04 | 2017-04-12 16:30 | 4.4333
Dry | CVR12102 | Conveyor | Mechanical | Mech Others | CVR12102 poor condition, can only support maximum 4 lines running simultaneously |  | Milling_L5 | Yes | 2017-04-12 12:04 | 2017-04-12 15:51 | 3.7833
Dry | CVR12102 | Conveyor | Mechanical | Mech Others | CVR12102 poor condition, can only support maximum 4 lines running simultaneously |  | Milling_L6 | Yes | 2017-04-12 12:04 | 2017-04-12 18:00 | 5.9333
Milling_L3 | Overall | Overall | Planned | Planned Others | Planned shutdown for AGM scan, screen inspection/replacement, etc |  | Milling_L3 | Yes | 2017-04-12 18:00 | 2017-04-13 06:00 | 12
Dry | CVR12102 | Conveyor | Mechanical | Mech Others | CVR12102 poor condition, dry line 1 can only support maximum 4 lines running simultaneously |  | Milling_L6 | Yes | 2017-04-12 18:00 | 2017-04-13 06:00 | 12
Milling_L3 | Overall | Overall | Planned | Planned Others | Planned shutdown for AGM scan, screen inspection/replacement, etc |  | Milling_L3 | Yes | 2017-04-13 06:00 | 2017-04-13 18:00 | 12
Dry | CVR12102 | Conveyor | Mechanical | Mech Others | CVR12102 poor condition, can only support maximum 4 lines running simultaneously |  | Milling_L6 | Yes | 2017-04-13 06:00 | 2017-04-13 12:27 | 6.4583
Milling_L5 | CVR21504 | Chute | Boton | bogged chute | discharge chute partially bogged |  | Milling_L5 | Yes | 2017-04-13 06:50 | 2017-04-13 06:59 | 0.16667
Milling_L5 | CVR21504 | Chute | Boton | bogged chute | discharge chute partially bogged |  | Milling_L5 | Yes | 2017-04-13 07:21 | 2017-04-13 07:30 | 0.15
Milling_L4 | BLM22401 | Ball Mill | Electrical | Elec Others | multiple contactor bounce |  | Milling_L4 | Yes | 2017-04-13 11:38 | 2017-04-13 11:52 | 0.21667
Milling_L4 | CVR21404 | Chute | Boton | bogged chute | discharge chute bogged, dirty sensor |  | Milling_L4 | Yes | 2017-04-13 15:55 | 2017-04-13 16:10 | 0.25
Milling_L3 | Overall | Overall | Planned | Planned Others | Planned shutdown for AGM scan, screen inspection/replacement, etc |  | Milling_L3 | Yes | 2017-04-13 18:00 | 2017-04-14 06:00 | 12
Milling_L4 | CVR21404 | Conveyor | Boton | bogged chute | block chute alarm activated due to fine material build up |  | Milling_L4 | Yes | 2017-04-13 19:12 | 2017-04-13 19:22 | 0.15833
Milling_L4 | CVR21404 | Conveyor | Boton | Conveyor rip | belt rip B sensor activated an a rock was found on the return side |  | Milling_L4 | Yes | 2017-04-13 19:40 | 2017-04-13 19:55 | 0.24167
Milling_L4 | CVR21404 | Conveyor | Boton | bogged chute | block chute alarm activated due to fine material build up |  | Milling_L4 | Yes | 2017-04-13 23:16 | 2017-04-13 23:29 | 0.225
Milling_L1 | CVR21107 | Conveyor | Boton | Pull Wire | pull wire activated by falling rocks |  | Milling_L1 | Yes | 2017-04-14 05:08 | 2017-04-14 05:28 | 0.34167
Milling_L3 | CCL21301 | Sensor | Electrical | Elec Others | primary cyclone feed density gauge calibration |  | Milling_L3 | Yes | 2017-04-14 06:00 | 2017-04-14 06:32 | 0.53333
Milling_L3 | AGM21301 | AG Mill | Electrical | brake | brake system issues |  | Milling_L3 | Yes | 2017-04-14 06:32 | 2017-04-14 07:06 | 0.56667
Milling_L4 | AGM21401 | AG Mill | Mechanical | Lube | trunnion bearing lube oil flow FI214197 low low |  | Milling_L4 | Yes | 2017-04-14 13:19 | 2017-04-14 13:46 | 0.45833
Milling_L1 | CCL21101 | Cyclone | Operational | Op Others | primary cylone E overflowing during cyclone audit test, as Kerman signed off before cyclone job finished and cyclone E was deisolated without overflow pipe installed |  | Milling_L1 | Yes | 2017-04-14 19:57 | 2017-04-14 20:00 | 0.05
Milling_L1 | CVR21104 | Conveyor | Boton | Pull Wire | pull wire activated by Boton accidentally |  | Milling_L1 | Yes | 2017-04-14 20:13 | 2017-04-14 20:22 | 0.14167
Milling_L4 | CVR21404 | Conveyor | Boton | bogged chute | discharge chute partially blocked |  | Milling_L4 | Yes | 2017-04-15 00:09 | 2017-04-15 00:25 | 0.25833
Milling_L2 | CRU21202 | Pebble Crusher | Electrical | Elec Others | main lube pump motor fault. |  | Milling_L2 | Yes | 2017-04-15 08:03 | 2017-04-15 09:48 | 1.75
Milling_L4 | SCR21402 | Vibrating Screen | Operational | Screen panel replacment | replacing a worn out aperture panel on SCR21402 |  | Milling_L4 | Yes | 2017-04-15 08:40 | 2017-04-15 13:12 | 4.5333
Milling_L6 | CVR21607 | Conveyor | Electrical | Lost Comm | communications fault |  | Milling_L6 | Yes | 2017-04-15 13:28 | 2017-04-15 13:40 | 0.18333
Milling_L4 | PMP21402 | Pump | Mechanical | Bearing | Barrel bearing temperature too high (over 200 degree) |  | Milling_L4 | Yes | 2017-04-15 15:08 | 2017-04-15 15:35 | 0.45
Milling_L6 | CVR21604 | Conveyor | Boton | Pull Wire | pull wire activated |  | Milling_L6 | Yes | 2017-04-15 23:44 | 2017-04-15 23:48 | 0.066667
Milling_L3 | CVR21305 | Conveyor | Boton | bogged chute | block chute sensor activated |  | Milling_L3 | Yes | 2017-04-16 00:06 | 2017-04-16 00:20 | 0.24167
Milling_L3 | CVR21304 | Conveyor | Boton | Boton others | motor high current trip and tail pulley need tension |  | Milling_L3 | Yes | 2017-04-16 02:06 | 2017-04-16 06:00 | 3.9083
Milling_L3 | CVR21304 | Conveyor | Boton | Boton others | motor high high current. Tensioned tail pulley and cleared material on the belt |  | Milling_L3 | Yes | 2017-04-16 06:00 | 2017-04-16 13:38 | 7.6417
Milling_L5 | AGM21501 | AG Mill | Mechanical | Mech Others | two bolts sticking out, need to be cut off on discharge end |  | Milling_L5 | Yes | 2017-04-16 15:42 | 2017-04-16 18:00 | 2.3
Milling_L5 | AGM21501 | AG Mill | Mechanical | Mech Others | two bolts sticking out, need to be cut off on discharge end |  | Milling_L5 | Yes | 2017-04-16 18:00 | 2017-04-16 19:35 | 1.575
Milling_L4 | Overall | Overall | Planned | Planned Others | planned shutdwon for screen maintenance and panel replacement, AGM reline, AGM/BLM liner scan, CVR21406 replacement, primary cyclone feed pipe replacement, etc. |  | Milling_L4 | Yes | 2017-04-16 20:58 | 2017-04-17 06:00 | 9.0333
Milling_L2 | BLM22201 | Ball Mill | Mechanical | Gear spray | grease spray pressure low (PS222003) |  | Milling_L2 | Yes | 2017-04-17 02:02 | 2017-04-17 02:09 | 0.125
Milling_L2 | BLM22201 | Ball Mill | NI | NI | grease spray L1 fault due to grease spray pipeline blow out |  | Milling_L2 | Yes | 2017-04-17 02:44 | 2017-04-17 02:54 | 0.16667
Milling_L4 | Overall | Overall | Planned | Planned Others | planned shutdwon for screen maintenance and panel replacement, AGM reline, AGM/BLM liner scan, CVR21406 replacement, primary cyclone feed pipe replacement, etc. |  | Milling_L4 | Yes | 2017-04-17 06:00 | 2017-04-17 18:00 | 12
Milling_L6 | SCR21601 | Vibrating Screen | Electrical | E3+ | Screen motor E3 Plus fault. |  | Milling_L6 | Yes | 2017-04-17 09:06 | 2017-04-17 10:21 | 1.2417
Milling_L4 | Overall | Overall | Planned | Planned Others | planned shutdwon for screen maintenance and panel replacement, AGM reline, AGM/BLM liner scan, CVR21406 replacement, primary cyclone feed pipe replacement, etc. |  | Milling_L4 | Yes | 2017-04-17 18:00 | 2017-04-18 06:00 | 12
Milling_L3 | CVR21307 | Conveyor | Boton | Pull Wire | pull wire B trip |  | Milling_L3 | Yes | 2017-04-17 19:05 | 2017-04-17 19:20 | 0.25
Milling_L4 | Overall | Overall | Planned | Planned Others | planned shutdwon for screen maintenance and panel replacement, AGM reline, AGM/BLM liner scan, CVR21406 replacement, primary cyclone feed pipe replacement, etc. |  | Milling_L4 | Yes | 2017-04-18 06:00 | 2017-04-18 18:00 | 12
Milling_L5 | CVR21505 | Conveyor | Boton | Pull Wire | pull wire activated |  | Milling_L5 | Yes | 2017-04-18 11:54 | 2017-04-18 12:10 | 0.25833
Milling_L4 | Overall | Overall | Planned | Planned Others | planned shutdwon for screen maintenance and panel replacement, AGM reline, AGM/BLM liner scan, CVR21406 replacement, primary cyclone feed pipe replacement, etc. |  | Milling_L4 | Yes | 2017-04-18 18:00 | 2017-04-19 06:00 | 12
Milling_L4 | Overall | Overall | Planned | Planned Others | planned shutdwon for screen maintenance and panel replacement, AGM reline, AGM/BLM liner scan, CVR21406 replacement, primary cyclone feed pipe replacement, etc. |  | Milling_L4 | Yes | 2017-04-19 06:00 | 2017-04-19 18:00 | 12
Milling_L3 | HPR21301 | Hopper | Electrical | Sensor/Gauge | level sensor B fault, dropped from 78% to 0% in 10 s and tripped the PMP21305 |  | Milling_L3 | Yes | 2017-04-19 14:17 | 2017-04-19 14:49 | 0.53333
Milling_L3 | HPR21301 | Hopper | Operational | Op Others | level sensor B fault, dropped from 78% to 0% in 10 s and tripped the PMP21305 |  | Milling_L3 | Yes | 2017-04-19 14:49 | 2017-04-19 15:21 | 0.53333
Milling_L3 | CVR21305 | Conveyor | Boton | Boton others | under speed fault due to buildup rocks around sensor |  | Milling_L3 | Yes | 2017-04-19 15:21 | 2017-04-19 16:02 | 0.675
Milling_L4 | Overall | Overall | Planned | Planned Others | planned shutdwon for screen maintenance and panel replacement, AGM reline, AGM/BLM liner scan, CVR21406 replacement, primary cyclone feed pipe replacement, etc. |  | Milling_L4 | Yes | 2017-04-19 18:00 | 2017-04-20 06:00 | 12
Milling_L1 | CVR21105 | Conveyor | Boton | Boton others | CVR21105 pull wire E2 activated |  | Milling_L1 | Yes | 2017-04-19 19:19 | 2017-04-19 19:36 | 0.3
Milling_L3 | CVR21305 | Conveyor | Boton | Boton others | CVR21305 underspeed alarm trip, cleaned the buildup around the sensor, tipped again once starting up. Bridged the sensor and sparky advised to replace the sensor once ready. |  | Milling_L3 | Yes | 2017-04-20 03:18 | 2017-04-20 03:58 | 0.675
Milling_L4 | Overall | Overall | Planned | Planned Others | planned shutdwon for screen maintenance and panel replacement, AGM reline, AGM/BLM liner scan, CVR21406 replacement, primary cyclone feed pipe replacement, etc. |  | Milling_L4 | Yes | 2017-04-20 06:00 | 2017-04-20 18:00 | 12
Milling_L1 | BIN21101 | Pebble Crusher | Operational | High Pebble Bin Level | high pebble bins, stop feed for level control |  | Milling_L1 | Yes | 2017-04-20 14:17 | 2017-04-20 14:19 | 0.027778
Milling_L4 | Overall | Overall | Planned | Planned Others | planned shutdwon for screen maintenance and panel replacement, AGM reline, AGM/BLM liner scan, CVR21406 replacement, primary cyclone feed pipe replacement, etc. |  | Milling_L4 | Yes | 2017-04-20 18:00 | 2017-04-21 06:00 | 12
Milling_L4 | Overall | Overall | Planned | Planned Others | planned shutdwon for screen maintenance and panel replacement, AGM reline, AGM/BLM liner scan, CVR21406 replacement, primary cyclone feed pipe replacement, etc. |  | Milling_L4 | Yes | 2017-04-21 06:00 | 2017-04-21 11:32 | 5.5333
Milling_L3 | Overall | Overall | Planned | Planned Others | planned shutdown for CVR21305 idler repair and tracking issue, BLM FE shell liner missing bolt plug in |  | Milling_L3 | Yes | 2017-04-21 11:32 | 2017-04-21 16:36 | 5.0667
Power_plant | Power Supply | Others | Power_plant | Power Supply | power plant allow maximum 5 lines running simultaneously, wait for line 3 to stop first |  | Milling_L4 | Yes | 2017-04-21 11:32 | 2017-04-21 12:39 | 1.1167
Milling_L4 | AGM21401 | AG Mill | Electrical | Elec Others | AGM cooling water flow LL |  | Milling_L4 | Yes | 2017-04-21 14:23 | 2017-04-21 14:38 | 0.25
Power_plant | Power Supply | Others | Power_plant | Power Supply | power plant allow maximum 5 lines running simultaneously, wait for line 6 to stop first |  | Milling_L3 | Yes | 2017-04-21 16:36 | 2017-04-21 18:00 | 1.4
Milling_L6 | Overall | Overall | Planned | Planned Others | planned shutdwon for screen maintenance and panel replacement, AGM reline, CHU21651 repair, etc. |  | Milling_L6 | Yes | 2017-04-21 16:36 | 2017-04-21 18:00 | 1.4
Power_plant | Power Supply | Others | Power_plant | Power Supply | power plant allow maximum 5 lines running simultaneously, wait for line 6 to stop first |  | Milling_L3 | Yes | 2017-04-21 18:00 | 2017-04-21 19:06 | 1.1083
Milling_L6 | Overall | Overall | Planned | Planned Others | planned shutdwon for screen maintenance and panel replacement, AGM reline, CHU21651 repair, etc. |  | Milling_L6 | Yes | 2017-04-21 18:00 | 2017-04-22 06:00 | 12
Milling_L4 | CVR21404 | Conveyor | Boton | Pull Wire | pull wire 25A activated |  | Milling_L4 | Yes | 2017-04-21 21:34 | 2017-04-21 21:46 | 0.18333
Milling_L4 | CVR21405 | Conveyor | Boton | Drift Switch | tripped due to belt drift alarm |  | Milling_L4 | Yes | 2017-04-22 04:15 | 2017-04-22 04:29 | 0.23333
Milling_L6 | Overall | Overall | Planned | Planned Others | planned shutdwon for screen maintenance and panel replacement, AGM reline, CHU21651 repair, etc. |  | Milling_L6 | Yes | 2017-04-22 06:00 | 2017-04-22 18:00 | 12
Milling_L6 | Overall | Overall | Planned | Planned Others | planned shutdown for screen maintenance and panel replacement, AGM reline, CHU21651 repair, etc. |  | Milling_L6 | Yes | 2017-04-22 18:00 | 2017-04-23 06:00 | 12
Milling_L4 | Overall | Overall | Planned | AG Mill Retorque | planned shutdown for AGM retorque. |  | Milling_L4 | Yes | 2017-04-22 18:00 | 2017-04-22 23:38 | 5.6167
Milling_L4 | CVR21405 | Conveyor | Boton | Conveyor Drift | belt drift trip on C1 switch activated. |  | Milling_L4 | Yes | 2017-04-23 01:40 | 2017-04-23 02:03 | 0.38333
Milling_L6 | Overall | Overall | Planned | Planned Others | planned shutdown for screen maintenance and panel replacement, AGM reline, CHU21651 repair, etc. |  | Milling_L6 | Yes | 2017-04-23 06:00 | 2017-04-23 18:00 | 12
Milling_L6 | Overall | Overall | Planned | Planned Others | planned shutdown for screen maintenance and panel replacement, AGM reline, CHU21651 repair, etc. |  | Milling_L6 | Yes | 2017-04-23 18:00 | 2017-04-24 06:00 | 12
Milling_L6 | Overall | Overall | Planned | Planned Others | planned shutdown for screen maintenance and panel replacement, AGM reline, CHU21651 repair, etc. |  | Milling_L6 | Yes | 2017-04-24 06:00 | 2017-04-24 18:00 | 12
Milling_L1 | BLM22101 | Ball Mill | Mechanical | Ball Mill Mechanic | BLM pinion issue |  | Milling_L1 | Yes | 2017-04-24 07:01 | 2017-04-24 18:00 | 10.9833
Milling_L1 | BLM22101 | Ball Mill | Mechanical | Ball Mill Mechanic | BLM pinion issue |  | Milling_L1 | Yes | 2017-04-24 18:00 | 2017-04-25 06:00 | 12
Milling_L6 | Overall | Overall | Planned | Planned Others | planned shutdown for screen maintenance and panel replacement, AGM reline, CHU21651 repair, etc. |  | Milling_L6 | Yes | 2017-04-24 18:00 | 2017-04-25 06:00 | 12
Service | DAM29152 | Dam | NI |  | process water pump tripped on Dam29152 level LL fault at 80%, under investigation |  | Milling_L2 | Yes | 2017-04-24 23:34 | 2017-04-25 01:30 | 1.9167
Service | DAM29152 | Dam | NI |  | process water pump tripped on Dam29152 level LL fault at 80%, under investigation |  | Milling_L3 | Yes | 2017-04-24 23:35 | 2017-04-25 01:30 | 1.9167
Service | DAM29152 | Dam | NI |  | process water pump tripped on Dam29152 level LL fault at 80%, under investigation |  | Milling_L4 | Yes | 2017-04-24 23:35 | 2017-04-25 00:46 | 1.1917
Service | DAM29152 | Dam | NI |  | process water pump tripped on Dam29152 level LL fault at 80%, under investigation |  | Milling_L5 | Yes | 2017-04-24 23:35 | 2017-04-25 00:34 | 0.98333
Power_plant | Power Supply | Others | Power_plant | Power Supply | Power plant trouble with starting another GT |  | Milling_L3 | Yes | 2017-04-25 01:30 | 2017-04-25 02:42 | 1.2
Milling_L4 | CCL21401 | Pipeline | Mechanical | Worn out | primary cyclone cluster holed before the isolation valve on cyclone K. |  | Milling_L4 | Yes | 2017-04-25 02:27 | 2017-04-25 05:13 | 2.7667
Milling_L1 | BLM22101 | Ball Mill | Mechanical | Ball Mill Mechanic | BLM pinion issue |  | Milling_L1 | Yes | 2017-04-25 06:00 | 2017-04-25 07:06 | 1.1
Milling_L6 | Overall | Overall | Planned | Planned Others | planned shutdown for screen maintenance and panel replacement, AGM reline, CHU21651 repair, etc. |  | Milling_L6 | Yes | 2017-04-25 06:00 | 2017-04-25 18:00 | 12
Dry | Oversize Rocks | Others | NI |  | CVR21504 discharge chute blocked by big flat rock |  | Milling_L5 | Yes | 2017-04-25 13:38 | 2017-04-25 14:19 | 0.68333
Milling_L4 | BLM22401 | Ball Mill | Electrical | Elec Others | main motor lube PLC card fault |  | Milling_L4 | Yes | 2017-04-25 14:15 | 2017-04-25 14:49 | 0.56667
Milling_L6 | Overall | Overall | Planned | Planned Others | planned shutdown for screen maintenance and panel replacement, AGM reline, CHU21651 repair, etc. |  | Milling_L6 | Yes | 2017-04-25 18:00 | 2017-04-26 06:00 | 12
Dry | Oversize Rocks | Others | NI |  | discharge chute fully blocked by a slab rock |  | Milling_L3 | Yes | 2017-04-25 18:38 | 2017-04-25 19:21 | 0.70833
Milling_L5 | CVR21504 | Conveyor | Boton | bogged chute | discharge chute build-up cleaning |  | Milling_L5 | Yes | 2017-04-25 20:03 | 2017-04-25 20:09 | 0.091667
Milling_L6 | Overall | Overall | Planned | Planned Others | planned shutdown for screen maintenance and panel replacement, AGM reline, CHU21651 repair, etc. |  | Milling_L6 | Yes | 2017-04-26 06:00 | 2017-04-26 18:00 | 12
Milling_L1 | BLM22101 | Ball Mill | Mechanical | Ball Mill Mechanic | BLM girth gear inspection and maintenance |  | Milling_L1 | Yes | 2017-04-26 08:32 | 2017-04-26 13:50 | 5.3
Milling_L6 | Overall | Overall | Planned | Planned Others | planned shutdown for screen maintenance and panel replacement, AGM reline, CHU21651 repair, etc. |  | Milling_L6 | Yes | 2017-04-26 18:00 | 2017-04-27 06:00 | 12
Milling_L4 | CVR21405 | Conveyor | Boton | Boton others | head drum was jammed by rocks |  | Milling_L4 | Yes | 2017-04-26 19:46 | 2017-04-26 20:04 | 0.30833
Milling_L4 | CVR21404 | Conveyor | Boton | bogged chute | discharge chute was blocked |  | Milling_L4 | Yes | 2017-04-27 05:16 | 2017-04-27 05:45 | 0.48333
Milling_L6 | Overall | Overall | Planned | Planned Others | planned shutdown for screen maintenance and panel replacement, AGM reline, CHU21651 repair, etc. |  | Milling_L6 | Yes | 2017-04-27 06:00 | 2017-04-27 18:00 | 12
Milling_L3 | CVR21304 | Conveyor | Boton | Pull Wire | pull wire HA2131025A activated |  | Milling_L3 | Yes | 2017-04-27 12:07 | 2017-04-27 12:20 | 0.2
Milling_L1 | AGM21101 | AG Mill | Electrical | 24V | AGM trip on local control panel 24V power outage |  | Milling_L1 | Yes | 2017-04-27 15:17 | 2017-04-27 15:41 | 0.4
Milling_L6 | Overall | Overall | Planned | Planned Others | planned shutdown for screen maintenance and panel replacement, AGM reline, CHU21651 repair, etc. |  | Milling_L6 | Yes | 2017-04-27 18:00 | 2017-04-28 06:00 | 12
Milling_L3 | Overall | Overall | Planned | Planned Others | planned shutodown moved forward due to SCR21302 vibration high high |  | Milling_L3 | Yes | 2017-04-27 21:46 | 2017-04-28 06:00 | 8.2333
Milling_L3 | Overall | Overall | Planned | Planned Others | planned shutodown moved forward due to SCR21302 vibration high high |  | Milling_L3 | Yes | 2017-04-28 06:00 | 2017-04-28 18:00 | 12
Milling_L6 | Overall | Overall | Planned | Planned Others | planned shutdown for screen maintenance and panel replacement, AGM reline, CHU21651 repair, etc. |  | Milling_L6 | Yes | 2017-04-28 06:00 | 2017-04-28 18:00 | 12
Milling_L5 | CVR21504 | Chute | Boton | Boton others | block chute alarm activated by buildups around switch |  | Milling_L5 | Yes | 2017-04-28 06:26 | 2017-04-28 06:38 | 0.20833
Milling_L5 | CVR21504 | Chute | Boton | Boton others | block chute alarm activated by buildups around switch |  | Milling_L5 | Yes | 2017-04-28 10:08 | 2017-04-28 10:34 | 0.425
Milling_L3 | Overall | Overall | Planned | Planned Others | planned shutdown moved forwatd due to SCR21301 hig vibration. |  | Milling_L3 | Yes | 2017-04-28 18:00 | 2017-04-29 01:42 | 7.7
Milling_L6 | Overall | Overall | Planned | Planned Others | planned shutdown for screen maintenance and panel replacement, AGM reline, CHU21651 repair, etc. |  | Milling_L6 | Yes | 2017-04-28 18:00 | 2017-04-29 06:00 | 12
Milling_L4 | CVR21405 | Conveyor | Boton | Boton others | idler maintenance |  | Milling_L4 | Yes | 2017-04-28 18:11 | 2017-04-28 20:33 | 2.3667
Milling_L4 | SCR21401 | Vibrating Screen | Mechanical | Mech Others | Springs maintenance and take the chance to commence panels inspection. |  | Milling_L4 | Yes | 2017-04-28 20:33 | 2017-04-29 05:16 | 8.7167
Milling_L3 | AGM21301 | AG Mill | Electrical | HV issue | AG Mill HV local panel fault. |  | Milling_L3 | Yes | 2017-04-29 01:42 | 2017-04-29 02:45 | 1.05
Milling_L6 | Overall | Overall | Planned | Planned Others | planned shutdown for screen maintenance and panel replacement, AGM reline, CHU21651 repair, etc. |  | Milling_L6 | Yes | 2017-04-29 06:00 | 2017-04-29 18:00 | 12
Milling_L3 | BLM22301 | Ball Mill | Electrical | Elec Others | ball mill tripped due to trunnion lube pump 01# stopped, when isolating the standby pump 00#, cann't find any alarm in SCADA |  | Milling_L3 | Yes | 2017-04-29 07:46 | 2017-04-29 07:56 | 0.175
Milling_L4 | CVR21405 | Conveyor | Boton | Boton others | tripped on pull wire 25A1 activated, Vee plough fell off, repair 3 arms of Vee plouph |  | Milling_L4 | Yes | 2017-04-29 08:05 | 2017-04-29 10:48 | 2.725
Milling_L5 | PMP22504 | Pipeline | Mechanical | Leaking | pump discharge spool patch repair |  | Milling_L5 | Yes | 2017-04-29 08:35 | 2017-04-29 12:03 | 3.4667
Milling_L3 | SCR21302 | Vibrating Screen | Mechanical | Mech Others | retorque springs |  | Milling_L3 | Yes | 2017-04-29 18:00 | 2017-04-29 18:00 | 0.0083333
Milling_L3 | SCR21302 | Vibrating Screen | Mechanical | Mech Others | retorque springs |  | Milling_L3 | Yes | 2017-04-29 18:00 | 2017-04-30 00:36 | 6.6
Milling_L6 | Overall | Overall | Planned | Planned Others | planned shutdown for screen maintenance and panel replacement, AGM reline, CHU21651 repair, etc. |  | Milling_L6 | Yes | 2017-04-29 18:00 | 2017-04-30 06:00 | 12
Milling_L1 | BLM22101 | Ball Mill | Mechanical | Gear spray | gear spray grease flow low low |  | Milling_L1 | Yes | 2017-04-29 18:36 | 2017-04-29 19:02 | 0.41667
Milling_L6 | Overall | Overall | Planned | Planned Others | planned shutdown for screen maintenance and panel replacement, AGM reline, CHU21651 repair, etc. |  | Milling_L6 | Yes | 2017-04-30 06:00 | 2017-04-30 18:00 | 12
Milling_L1 | BLM22101 | Ball Mill | Mechanical | Ball Mill Mechanic | pinion girth gear inspection |  | Milling_L1 | Yes | 2017-04-30 09:00 | 2017-04-30 11:02 | 2.0333
Milling_L6 | Overall | Overall | Planned | Planned Others | planned shutdown for screen maintenance and panel replacement, AGM reline, CHU21651 repair, etc. |  | Milling_L6 | Yes | 2017-04-30 18:00 | 2017-05-01 06:00 | 12
Milling_L2 | CVR21206 | Conveyor | Boton | Boton others | belt patching. CVR21205 pull wire switch HA2121125E1 activated, and then patching CVR21206 commenced. |  | Milling_L2 | Yes | 2017-04-30 19:58 | 2017-04-30 23:17 | 3.3
Milling_L1 | BLM22101 | Ball Mill | Mechanical | Gear spray | gear spray grease air pressure low |  | Milling_L1 | Yes | 2017-04-30 23:04 | 2017-04-30 23:05 | 0.016667
Milling_L1 | BLM22101 | Ball Mill | Mechanical | Gear spray | gear spray grease air pressure low |  | Milling_L1 | Yes | 2017-05-01 00:36 | 2017-05-01 00:48 | 0.2
Milling_L6 | Overall | Overall | Planned | Extended | planned shutdown for screen maintenance and panel replacement, AGM reline, CHU21651 repair, etc. |  | Milling_L6 | Yes | 2017-05-01 06:00 | 2017-05-01 18:00 | 12
Milling_L4 | CVR21405 | Conveyor | Boton | Boton others | rock jammed beneath belt |  | Milling_L4 | Yes | 2017-05-01 10:03 | 2017-05-01 10:15 | 0.2
Milling_L5 | CVR21504 | Conveyor | Boton | Boton others | LOS activated |  | Milling_L5 | Yes | 2017-05-01 15:30 | 2017-05-01 15:38 | 0.13333
Milling_L6 | Overall | Overall | Planned | Extended | planned shutdown for screen maintenance and panel replacement, AGM reline, CHU21651 repair, etc. |  | Milling_L6 | Yes | 2017-05-01 18:00 | 2017-05-02 06:00 | 12
Milling_L3 | CVR21305 | Conveyor | Boton | bogged chute | block chute alarm activated due to dirty sensor |  | Milling_L3 | Yes | 2017-05-01 19:07 | 2017-05-01 19:18 | 0.18333
Milling_L5 | PMP21505 | Pump | Mechanical | Mech Others | discharge pipe blow out (near dump valve) |  | Milling_L5 | Yes | 2017-05-02 01:36 | 2017-05-02 06:00 | 4.4
Milling_L5 | Overall | Overall | Planned | Planned Others | planned shutdown bring forward due to PMP21505 discharge pipe leaking |  | Milling_L5 | Yes | 2017-05-02 06:00 | 2017-05-02 18:00 | 12
Milling_L6 | Overall | Overall | Planned | Extended | planned shutdown extended for HPR22604/5 hopper reline,PMP22605 suction spool leaking, PMP22604 discharge pipe fllange leaking etc. |  | Milling_L6 | Yes | 2017-05-02 06:00 | 2017-05-02 10:54 | 4.8917
Dry | Oversize Rocks | Others | Dry |  | big flat rock fell onto CVR21404 and stuck in the CVR21404 discharge chute after unbogging AFD21101 |  | Milling_L1 | Yes | 2017-05-02 14:30 | 2017-05-02 14:37 | 0.11667
Dry | Oversize Rocks | Others | Dry |  | CVR21204 current HH trip caused by big rock jammed at the head drum |  | Milling_L2 | Yes | 2017-05-02 14:58 | 2017-05-02 15:22 | 0.41667
Milling_L5 | Overall | Overall | Planned | Planned Others | planned shutdown for PMP21505 discharge spool replacement, CVR21504 change out, AGM liners scan, screen maintenance and panel replacement, etc |  | Milling_L5 | Yes | 2017-05-02 18:00 | 2017-05-03 06:00 | 12
Milling_L5 | Overall | Overall | Planned | Planned Others | planned shutdown for PMP21505 discharge spool replacement, CVR21504 change out, AGM liners scan, screen maintenance and panel replacement, etc |  | Milling_L5 | Yes | 2017-05-03 06:00 | 2017-05-03 18:00 | 12
Milling_L6 | Overall | Overall | Planned | AG Mill Retorque | planned shutdown for AG mill retorque. |  | Milling_L6 | Yes | 2017-05-03 07:02 | 2017-05-03 14:59 | 7.95
Milling_L5 | Overall | Overall | Planned | Planned Others | planned shutdown for PMP21505 discharge spool replacement, CVR21504 change out, AGM liners scan, screen maintenance and panel replacement, etc |  | Milling_L5 | Yes | 2017-05-03 18:00 | 2017-05-04 06:00 | 12
Milling_L5 | Overall | Overall | Planned | Planned Others | planned shutdown for PMP21505 discharge spool replacement, CVR21504 change out, AGM liners scan, screen maintenance and panel replacement, etc |  | Milling_L5 | Yes | 2017-05-04 06:00 | 2017-05-04 18:00 | 12
Milling_L6 | HPR22601 | Hopper | Mechanical | Mech Others | HPR22601 feed chute leakage repairing |  | Milling_L6 | Yes | 2017-05-04 11:07 | 2017-05-04 17:22 | 6.2583
Milling_L2 | HPR21201 | Hopper | Mechanical | Mech Others | HPR21201 leakage repairing |  | Milling_L2 | Yes | 2017-05-04 11:32 | 2017-05-04 12:26 | 0.91667
Milling_L3 | AGM21301 | AG Mill | Electrical | Elec Others | 33KV power supply tripped by fire alarm |  | Milling_L3 | Yes | 2017-05-04 16:29 | 2017-05-04 16:46 | 0.275
Milling_L5 | Overall | Overall | Planned | Planned Others | planned shutdown for PMP21505 discharge spool replacement, CVR21504 change out, AGM liners scan, screen maintenance and panel replacement, etc |  | Milling_L5 | Yes | 2017-05-04 18:00 | 2017-05-04 22:25 | 4.4167
Milling_L3 | SCR21302 | Vibrating Screen | Mechanical | Mech Others | upper solid panels and lower aperture panels missing, big rocks reported to primary cyclones, PriDBBs and PriMGDs |  | Milling_L3 | Yes | 2017-05-04 21:40 | 2017-05-05 06:00 | 8.3333
Milling_L1 | Overall | Overall | Planned | Planned Others | planned shutdown for screen maintenance and panel replacement, AGM liners scan, BLM pinion replacement, etc |  | Milling_L1 | Yes | 2017-05-05 00:01 | 2017-05-05 06:00 | 5.9833
Milling_L1 | Overall | Overall | Planned | Planned Others | planned shutdown for screen maintenance and panel replacement, AGM liners scan, BLM pinion replacement, etc |  | Milling_L1 | Yes | 2017-05-05 06:00 | 2017-05-05 18:00 | 12
Milling_L3 | SCR21302 | Vibrating Screen | Mechanical | Mech Others | cleaning bogged PriDBBs and PriMGDs caused by 2 solid panels missing |  | Milling_L3 | Yes | 2017-05-05 06:00 | 2017-05-05 18:00 | 12
Milling_L6 | CVR21605 | Conveyor | NI | Pull Wire | pull wire activated(HA2161125A2) |  | Milling_L6 | Yes | 2017-05-05 11:49 | 2017-05-05 12:01 | 0.2
Milling_L1 | Overall | Overall | Planned | Planned Others | planned shutdown for screen maintenance and panel replacement, AGM liners scan, BLM pinion replacement, etc |  | Milling_L1 | Yes | 2017-05-05 18:00 | 2017-05-06 06:00 | 12
Milling_L3 | SCR21302 | Vibrating Screen | Mechanical | Mech Others | cleaning bogged PriDBBs and PriMGDs caused by 2 solid panels missing |  | Milling_L3 | Yes | 2017-05-05 18:00 | 2017-05-06 06:00 | 12
Milling_L4 | SCR21401 | Vibrating Screen | Mechanical | Mech Others | high vibration and several springs are broken |  | Milling_L4 | Yes | 2017-05-06 01:35 | 2017-05-06 06:00 | 4.425
Milling_L2 | CVR21204 | Conveyor | Boton | Conveyor rip | belt rip switch YA2121023B activated, belt ripped |  | Milling_L2 | Yes | 2017-05-06 02:22 | 2017-05-06 06:00 | 3.6417
Milling_L5 | CVR21504 | Conveyor | Boton | Conveyor rip | belt ripped, Boton patched |  | Milling_L5 | Yes | 2017-05-06 02:45 | 2017-05-06 05:54 | 3.15
Milling_L1 | Overall | Overall | Planned | Planned Others | planned shutdown for screen maintenance and panel replacement, AGM liners scan, BLM pinion replacement, etc |  | Milling_L1 | Yes | 2017-05-06 06:00 | 2017-05-06 18:00 | 12
Milling_L2 | CVR21204 | Conveyor | Boton | Conveyor rip | belt rip switch YA2121023B activated, belt ripped |  | Milling_L2 | Yes | 2017-05-06 06:00 | 2017-05-06 10:22 | 4.3583
Milling_L3 | SCR21302 | Vibrating Screen | Mechanical | Mech Others | cleaning bogged PriDBBs and PriMGDs caused by 2 solid panels missing |  | Milling_L3 | Yes | 2017-05-06 06:00 | 2017-05-06 18:00 | 12
Milling_L4 | SCR21401 | Vibrating Screen | Mechanical | Mech Others | high vibration and several springs are broken, take this chance to inspect and replace screen panels |  | Milling_L4 | Yes | 2017-05-06 06:00 | 2017-05-06 12:52 | 6.8583
Milling_L1 | Overall | Overall | Planned | Planned Others | planned shutdown for screen maintenance and panel replacement, AGM liners scan, BLM pinion replacement, etc |  | Milling_L1 | Yes | 2017-05-06 18:00 | 2017-05-07 06:00 | 12
Milling_L3 | SCR21302 | Vibrating Screen | Mechanical | Mech Others | cleaning bogged PriDBBs and PriMGDs caused by 2 solid panels missing |  | Milling_L3 | Yes | 2017-05-06 18:00 | 2017-05-06 19:40 | 1.675
Milling_L3 | CVR21305 | Conveyor | Boton | bogged chute | discharge chute blocked alarm activated by dirty sensor |  | Milling_L3 | Yes | 2017-05-07 01:06 | 2017-05-07 01:20 | 0.21667
Milling_L1 | Overall | Overall | Planned | Planned Others | planned shutdown for screen maintenance and panel replacement, AGM liners scan, BLM pinion replacement, etc |  | Milling_L1 | Yes | 2017-05-07 06:00 | 2017-05-07 18:00 | 12
Milling_L3 | CVR21304 | Conveyor | Boton | bogged chute | discharge chute blocked, which tripped motor by current HH fault (II2131800_A_HH), then blockage alarm (LAH2131027) activated, |  | Milling_L3 | Yes | 2017-05-07 07:22 | 2017-05-07 07:56 | 0.575
Milling_L1 | Overall | Overall | Planned | Planned Others | planned shutdown for screen maintenance and panel replacement, AGM liners scan, BLM pinion replacement, etc |  | Milling_L1 | Yes | 2017-05-07 18:00 | 2017-05-08 06:00 | 12
Milling_L6 | CCL21601 | launder | Mechanical | Worn out | primary cyclone undeflow launder holed |  | Milling_L6 | Yes | 2017-05-07 21:52 | 2017-05-08 00:38 | 2.7833
Milling_L3 | CVR21305 | Chute | Boton | Boton others | tripped by discharge chute block alarm caused by dirty sensor |  | Milling_L3 | Yes | 2017-05-07 23:29 | 2017-05-07 23:37 | 0.13333
Milling_L1 | Overall | Overall | Planned | Planned Others | planned shutdown for screen maintenance and panel replacement, AGM liners scan, BLM pinion replacement, etc |  | Milling_L1 | Yes | 2017-05-08 06:00 | 2017-05-08 18:00 | 12
Milling_L6 | CVR21604 | Conveyor | Boton | Boton others | rock stuck in the impact roller |  | Milling_L6 | Yes | 2017-05-08 07:23 | 2017-05-08 07:24 | 0.033333
Milling_L1 | Overall | Overall | Planned | Planned Others | planned shutdown for screen maintenance and panel replacement, AGM liners scan, BLM pinion replacement, etc |  | Milling_L1 | Yes | 2017-05-08 18:00 | 2017-05-09 00:21 | 6.35
Milling_L1 | AGM21101 | AG Mill | NI | NI | Lube reservior temp lolo caused by someone opening cooling water bypass valve, operator found and closed twice in NS |  | Milling_L1 | Yes | 2017-05-09 00:21 | 2017-05-09 01:15 | 0.9
Milling_L1 | AGM21101 | AG Mill | Electrical | Sensor/Gauge | thrust bearing oil flow FI211174 low low caused by flowmeter bad communication with PLC, then bridged the flowrate, and sparky kept fixing |  | Milling_L1 | Yes | 2017-05-09 01:15 | 2017-05-09 03:25 | 2.1667
Milling_L4 | CVR21404 | Conveyor | Boton | Pull Wire | pull wire HA2141025B activated |  | Milling_L4 | Yes | 2017-05-09 01:39 | 2017-05-09 01:49 | 0.16667
Milling_L1 | AGM21101 | AG Mill | Mechanical | AG Mill Mechanic | feed cart leaking |  | Milling_L1 | Yes | 2017-05-09 03:25 | 2017-05-09 04:10 | 0.75
Milling_L1 | AGM21101 | AG Mill | Electrical | Sensor/Gauge | thrust bearing oil flow FI211174 low low caused by flowmeter bad communication with PLC, cannot get AG mill lube heathy signal, when sparky working on the flowmeter, even bridge it. Sparky fixed. |  | Milling_L1 | Yes | 2017-05-09 04:10 | 2017-05-09 04:35 | 0.41667
Milling_L2 | Overall | Overall | Planned | Planned Others | planned shutdown for screen maintenance and panel replacement, AGM liners scan, CVR21204 belt replacement, etc |  | Milling_L2 | Yes | 2017-05-09 04:29 | 2017-05-09 06:00 | 1.5167
Milling_L1 | BLM22101 | Ball Mill | NI | NI | grease spary pressure low low |  | Milling_L1 | Yes | 2017-05-09 05:29 | 2017-05-09 05:50 | 0.34167
Milling_L2 | Overall | Overall | Planned | Planned Others | planned shutdown for screen maintenance and panel replacement, AGM liners scan, CVR21204 belt replacement, etc |  | Milling_L2 | Yes | 2017-05-09 06:00 | 2017-05-09 18:00 | 12
Milling_L1 | BLM22101 | Ball Mill | NI | NI | grease sprays pressure low (PS221003, PSL221005, PSL221016), air inlet manual velve shut |  | Milling_L1 | Yes | 2017-05-09 15:50 | 2017-05-09 17:05 | 1.2583
Milling_L2 | Overall | Overall | Planned | Planned Others | planned shutdown for screen maintenance and panel replacement, AGM liners scan, CVR21204 belt replacement, etc |  | Milling_L2 | Yes | 2017-05-09 18:00 | 2017-05-10 06:00 | 12
Dry | TRP14002 | Chute | Dry | TRP14002 | dicharge chute blocked by big rocks, causing low COS bin levels |  | Milling_L4 | Yes | 2017-05-09 18:02 | 2017-05-10 00:38 | 6.6
Dry | TRP14002 | Chute | Dry | TRP14002 | dicharge chute blocked by big rocks, causing low COS bin levels |  | Milling_L1 | Yes | 2017-05-09 18:59 | 2017-05-09 23:40 | 4.6667
Dry | TRP14002 | Chute | Dry | TRP14002 | discharge chute blocked above Bin 18# by big rocks, and a tube fell off in bin 18, then stopped CVR21604 to look for the tube. |  | Milling_L6 | Yes | 2017-05-09 19:34 | 2017-05-09 19:36 | 0.041667
Milling_L2 | Overall | Overall | Planned | Planned Others | planned shutdown for screen maintenance and panel replacement, AGM liners scan, CVR21204 belt replacement, etc |  | Milling_L2 | Yes | 2017-05-10 06:00 | 2017-05-10 18:00 | 12
Milling_L4 | CVR21404 | Conveyor | Boton | bogged chute | discharge chute fully bogged |  | Milling_L4 | Yes | 2017-05-10 06:00 | 2017-05-10 06:52 | 0.875
Milling_L1 | BLM22101 | Ball Mill | NI | NI | grease sprays nozzle FSL221439B flow low |  | Milling_L1 | Yes | 2017-05-10 06:26 | 2017-05-10 06:31 | 0.075
Dry | CVR12201 | Conveyor | Dry | CVR12201 | belt ripped and dry line 2 offline whilst dry line 1 under maintenance, causing low COS bin levels |  | Milling_L3 | Yes | 2017-05-10 08:40 | 2017-05-10 16:58 | 8.3083
Mining | Oversize Rocks | Overall | Mining | Ore Supply | New feed off to check oversize rock in AFD21602 and ensure it passed through to AGM |  | Milling_L6 | Yes | 2017-05-10 09:05 | 2017-05-10 09:13 | 0.13333
Dry | CVR12201 | Conveyor | Dry | CVR12201 | belt ripped and dry line 2 offline whilst dry line 1 under maintenance, causing low COS bin levels |  | Milling_L5 | Yes | 2017-05-10 09:29 | 2017-05-10 18:00 | 8.5167
Dry | CVR12201 | Conveyor | Dry | CVR12201 | belt ripped and dry line 2 offline whilst dry line 1 under maintenance, causing low COS bin levels |  | Milling_L6 | Yes | 2017-05-10 11:06 | 2017-05-10 18:00 | 6.9083
Dry | CVR12201 | Conveyor | Dry | CVR12201 | belt ripped and dry line 2 offline whilst dry line 1 under maintenance, causing low COS bin levels |  | Milling_L1 | Yes | 2017-05-10 13:30 | 2017-05-10 18:00 | 4.5
Dry | CVR12201 | Conveyor | Dry | CVR12201 | belt ripped and dry line 2 offline whilst dry line 1 under maintenance, causing low COS bin levels |  | Milling_L1 | Yes | 2017-05-10 18:00 | 2017-05-10 20:55 | 2.9167
Milling_L2 | Overall | Overall | Planned | Planned Others | planned shutdown for screen maintenance and panel replacement, AGM liners scan, CVR21204 belt replacement, etc |  | Milling_L2 | Yes | 2017-05-10 18:00 | 2017-05-11 06:00 | 12
Dry | CVR12201 | Conveyor | Dry | CVR12201 | belt ripped and dry line 2 offline whilst dry line 1 under maintenance, causing low COS bin levels |  | Milling_L5 | Yes | 2017-05-10 18:00 | 2017-05-10 21:58 | 3.975
Dry | CVR12201 | Conveyor | Dry | CVR12201 | belt ripped and dry line 2 offline whilst dry line 1 under maintenance, causing low COS bin levels |  | Milling_L6 | Yes | 2017-05-10 18:00 | 2017-05-10 19:24 | 1.4
Milling_L1 | BLM22101 | Ball Mill | Electrical | Elec Others | grease sprays nozzle FSL221439B flow low |  | Milling_L1 | Yes | 2017-05-11 00:20 | 2017-05-11 00:31 | 0.16667
Milling_L1 | BLM22101 | Ball Mill | Mechanical | Lube | grease spray nozzle flow low fault again, sparky recon the grease too cold and will put a e-blanket on the drum during next window. |  | Milling_L1 | Yes | 2017-05-11 03:40 | 2017-05-11 04:04 | 0.39167
Milling_L1 | BLM22101 | Ball Mill | Electrical | Elec Others | grease spray nozzle flow low fault again, sparky put a new heating plate for the secondary grease drum on the new grease storage system. |  | Milling_L1 | Yes | 2017-05-11 04:16 | 2017-05-11 05:22 | 1.0917
Milling_L1 | BLM22101 | Ball Mill | Mechanical | Lube | trip on grease spray nozzle flow low fault |  | Milling_L1 | Yes | 2017-05-11 05:33 | 2017-05-11 06:00 | 0.45
Milling_L1 | BLM22101 | Ball Mill | Mechanical | Lube | trip on grease spray nozzle flow low fault |  | Milling_L1 | Yes | 2017-05-11 06:00 | 2017-05-11 06:35 | 0.58333
Milling_L2 | Overall | Overall | Planned | Planned Others | planned shutdown for screen maintenance and panel replacement, AGM liners scan, CVR21204 belt replacement, etc |  | Milling_L2 | Yes | 2017-05-11 06:00 | 2017-05-11 18:00 | 12
Milling_L1 | CCL21101 | Cyclone | Operational | Op Others | primary cyclone feed flow and pressure fluctuated |  | Milling_L1 | Yes | 2017-05-11 07:18 | 2017-05-11 07:28 | 0.16667
Milling_L1 | CVR21104 | Chute | Boton | Boton others | rock jammed at CVR21104 discharge chute, stopped CVR21104 to remove the rock |  | Milling_L1 | Yes | 2017-05-11 08:47 | 2017-05-11 08:50 | 0.058333
Dry | ore supply | Overall | Dry | ore supply | CVR21305 dicharge chute blocked by oversized rock, block chute alarm didn't activate, ops found in the field and e-stopped the conveyor |  | Milling_L3 | Yes | 2017-05-11 09:01 | 2017-05-11 15:14 | 6.2167
Milling_L2 | Overall | Overall | Planned | Planned Others | planned shutdown for screen maintenance and panel replacement, AGM liners scan, CVR21204 belt replacement, etc |  | Milling_L2 | Yes | 2017-05-11 18:00 | 2017-05-12 03:54 | 9.9
Milling_L2 | Overall | Overall | Planned | Extended | flange gasket failure, caused PMP22204 discharge pipeline leaking |  | Milling_L2 | Yes | 2017-05-12 04:46 | 2017-05-12 06:00 | 1.2333
Milling_L2 | Overall | Overall | Planned | Extended | flange gasket failure, caused PMP22204 discharge pipeline leaking |  | Milling_L2 | Yes | 2017-05-12 06:00 | 2017-05-12 07:49 | 1.8167
Milling_L2 | PMP21201 | Pump | NI | NI | HRP21201 level dropped to 0% as additional water valve FV2121720A position jumped to 0% and tripped PMP21201 |  | Milling_L2 | Yes | 2017-05-12 07:56 | 2017-05-12 08:06 | 0.175
Milling_L2 | BLM22201 | Ball Mill | NI | NI | main motor HT starter fault |  | Milling_L2 | Yes | 2017-05-12 08:40 | 2017-05-12 08:45 | 0.091667
Milling_L4 | Overall | Overall | Planned | Planned Others | planned shutdown for screen maintenance and spring/panel replacement |  | Milling_L4 | Yes | 2017-05-13 06:00 | 2017-05-13 18:00 | 12
Mining | Oversize Rocks | Overall | Mining | Ore Supply | take out over size slab from CVR21204 discharge chute |  | Milling_L2 | Yes | 2017-05-13 09:52 | 2017-05-13 09:58 | 0.10833
Milling_L6 | CVR21604 | Conveyor | Boton | Pull Wire | pull wire HA2161025A activated |  | Milling_L6 | Yes | 2017-05-13 15:13 | 2017-05-13 15:17 | 0.066667
Milling_L4 | Overall | Overall | Planned | Planned Others | planned shutdown for screen maintenance and spring/panel replacement |  | Milling_L4 | Yes | 2017-05-13 18:00 | 2017-05-14 00:09 | 6.15
Milling_L3 | CVR21304 | Chute | Electrical | Switch | discharge chute block switch activated, false alarm, water ingressed switch |  | Milling_L3 | Yes | 2017-05-13 21:15 | 2017-05-13 21:46 | 0.51667
Milling_L3 | CVR21304 | Chute | Boton | Switch | water ingressed block switch, temporary bridged with spotter in place. Boton slow response |  | Milling_L3 | Yes | 2017-05-13 21:46 | 2017-05-13 22:17 | 0.51667
Milling_L4 | SCR21401 | Vibrating Screen | Electrical | Lost Comm | motor cable damage |  | Milling_L4 | Yes | 2017-05-14 00:09 | 2017-05-14 06:00 | 5.85
Milling_L4 | SCR21401 | Vibrating Screen | Electrical | Lost Comm | motor cable damage |  | Milling_L4 | Yes | 2017-05-14 06:00 | 2017-05-14 07:46 | 1.7583
Milling_L4 | DBB21402 | Valve | Operational | Op Others | dump valve wasn't closed |  | Milling_L4 | Yes | 2017-05-14 08:44 | 2017-05-14 09:32 | 0.79167
Milling_L2 | CVR21204 | Conveyor | Boton | Pull Wire | pull wire HA2121025B activated by falling rocks |  | Milling_L2 | Yes | 2017-05-14 09:28 | 2017-05-14 09:34 | 0.10833
Milling_L2 | CVR21204 | Conveyor | Boton | Pull Wire | pull wire HA2121025B activated by falling rocks |  | Milling_L2 | Yes | 2017-05-14 09:48 | 2017-05-14 09:55 | 0.11667
Dry | Oversize Rocks | Overall | Dry | Oversize Rocks | take out over size rock from AFD21201 |  | Milling_L2 | Yes | 2017-05-14 10:18 | 2017-05-14 10:20 | 0.041667
Milling_L1 | CVR21104 | Conveyor | Boton | Boton others | feed off for roller replacement |  | Milling_L1 | Yes | 2017-05-15 01:05 | 2017-05-15 01:28 | 0.38333
Milling_L6 | Overall | Overall | Planned | Planned Others | planned shutdown for screen maintenance and spring/panel replacement |  | Milling_L6 | Yes | 2017-05-15 06:01 | 2017-05-15 18:00 | 11.9833
Milling_L6 | Overall | Overall | Planned | Planned Others | planned shutdown for screen maintenance and spring/panel replacement |  | Milling_L6 | Yes | 2017-05-15 18:00 | 2017-05-16 00:30 | 6.5
Milling_L3 | SCR21301 | Vibrating Screen | Electrical | Elec Others | SCR21301 tripped on E3 plus and overload trip, motor cable damaged |  | Milling_L3 | Yes | 2017-05-15 19:50 | 2017-05-15 21:50 | 2
Milling_L3 | SCR21301 | Vibrating Screen | Mechanical | Mech Others | screens maintenance for failed springs and loosen bolts. |  | Milling_L3 | Yes | 2017-05-15 21:50 | 2017-05-16 06:00 | 8.1667
Milling_L6 | Overall | Overall | Planned | Planned Others | ramp up |  | Milling_L6 | Yes | 2017-05-16 00:30 | 2017-05-16 01:15 | 0.75
Milling_L6 | HPR21601 | Valve | NI | NI | HPR21601 make up water flow either not enough or fluctuate sharply when start up, under investigation. |  | Milling_L6 | Yes | 2017-05-16 01:15 | 2017-05-16 02:10 | 0.91667
Milling_L6 | AFD21602 | Conveyor | Electrical | 24V | AFD21602/3 could not start up due to CVR21604RIO1F0102DIA_24V blown fuse. |  | Milling_L6 | Yes | 2017-05-16 02:10 | 2017-05-16 02:40 | 0.5
Milling_L3 | SCR21301 | Vibrating Screen | Mechanical | Mech Others | screens maintenance for failed springs and loosen bolts. |  | Milling_L3 | Yes | 2017-05-16 06:00 | 2017-05-16 07:31 | 1.5167
Milling_L3 | SCR21301 | Vibrating Screen | Electrical | Elec Others | screen motor test |  | Milling_L3 | Yes | 2017-05-16 07:31 | 2017-05-16 08:41 | 1.1667
Mining | ore supply | Others | Dry | ore supply | AFD602 run out COS due to mining truck catch fire (no rock supply 4:10am-8:40am), AFD21601 chute worn in isolation for days, AFD21603 run low level, then chute bogged by big rock. |  | Milling_L6 | Yes | 2017-05-16 07:52 | 2017-05-16 08:40 | 0.8
Milling_L4 | PMP22403 | Pump | Electrical | Elec Others | motor drive cell fault |  | Milling_L4 | Yes | 2017-05-16 08:42 | 2017-05-16 08:48 | 0.10833
Milling_L4 | PMP22403 | Pump | Electrical | Elec Others | motor drive cell fault |  | Milling_L4 | Yes | 2017-05-16 08:55 | 2017-05-16 11:10 | 2.25
Dry | Oversize Rocks | Overall | Dry | Oversize Rocks | unbog AFD21603 chute jammed big rock, required CVR21604 stop |  | Milling_L6 | Yes | 2017-05-16 10:02 | 2017-05-16 10:06 | 0.066667
Milling_L4 | BLM22401 | Ball Mill | Mechanical | Lube | fixed end trunnion lube low low (FE224186) |  | Milling_L4 | Yes | 2017-05-16 19:02 | 2017-05-16 19:18 | 0.275
Milling_L3 | Overall | Overall | Planned | Planned Others | planned shutdown for chutes, screens and conveyors maintenance, etc |  | Milling_L3 | Yes | 2017-05-17 03:01 | 2017-05-17 06:00 | 2.9833
Milling_L3 | Overall | Overall | Planned | Planned Others | planned shutdown for chutes, screens and conveyors maintenance, etc |  | Milling_L3 | Yes | 2017-05-17 06:00 | 2017-05-17 18:00 | 12
Dry | Oversize Rocks | Overall | Dry | Oversize Rocks | take out over size rock from AFD21202 |  | Milling_L2 | Yes | 2017-05-17 09:14 | 2017-05-17 09:17 | 0.05
Milling_L1 | CVR21105 | Conveyor | Boton | Conveyor Roller | replace seized rollers |  | Milling_L1 | Yes | 2017-05-17 14:11 | 2017-05-17 15:38 | 1.45
Milling_L6 | CVR21604 | Conveyor | Boton | Boton others | skirt peel off. |  | Milling_L6 | Yes | 2017-05-17 16:30 | 2017-05-17 17:10 | 0.66667
Milling_L3 | Overall | Overall | Planned | Planned Others | planned shutdown for chutes, screens and conveyors maintenance, etc |  | Milling_L3 | Yes | 2017-05-17 18:00 | 2017-05-18 06:00 | 12
Milling_L1 | CVR21105 | Conveyor | NI | NI | winch communication fault by power off caused by YEM working there |  | Milling_L1 | Yes | 2017-05-17 23:01 | 2017-05-17 23:15 | 0.24167
Dry | Oversize Rocks | Overall | Dry | Oversize Rocks | stopped to remove big slabs on belt |  | Milling_L1 | Yes | 2017-05-18 04:18 | 2017-05-18 04:20 | 0.041667
Milling_L3 | Overall | Overall | Planned | Planned Others | planned shutdown for chutes, screens and conveyors maintenance, etc |  | Milling_L3 | Yes | 2017-05-18 06:00 | 2017-05-18 18:00 | 12
Milling_L2 | CVR21205 | Conveyor | Boton | Boton others | discharge chute block sensor activated by dirty sensor. |  | Milling_L2 | Yes | 2017-05-18 07:42 | 2017-05-18 07:51 | 0.15833
Milling_L4 | BLM22401 | Ball Mill | Mechanical | Mech Others | ball mill tripped due to fixed end trunnion lube FE224186 LL. |  | Milling_L4 | Yes | 2017-05-18 10:24 | 2017-05-18 10:56 | 0.54167
Milling_L3 | Overall | Overall | Planned | Planned Others | planned shutdown for chutes, screens and conveyors maintenance, etc |  | Milling_L3 | Yes | 2017-05-18 18:00 | 2017-05-19 06:00 | 12
Milling_L3 | Overall | Overall | Planned | Planned Others | planned shutdown for chutes, screens and conveyors maintenance, etc |  | Milling_L3 | Yes | 2017-05-19 06:00 | 2017-05-19 18:00 | 12
Milling_L3 | Overall | Overall | Planned | Planned Others | planned shutdown for chutes, screens and conveyors maintenance, etc |  | Milling_L3 | Yes | 2017-05-19 18:00 | 2017-05-19 22:00 | 4
Milling_L3 | Overall | Overall | Planned | Overrun | planned shutdown overrun for screen exciter direction change and replacing rotor cover |  | Milling_L3 | Yes | 2017-05-19 22:00 | 2017-05-19 23:22 | 1.3667
Milling_L3 | Overall | Overall | Planned | Overrun | planned shutdown overrun for AG mill trunnion lube inspection |  | Milling_L3 | Yes | 2017-05-19 23:22 | 2017-05-20 06:00 | 6.6333
Milling_L5 | PMP21501 | Pump | Mechanical | Mech Others | case split, and PMP21505 is under rebuilding |  | Milling_L5 | Yes | 2017-05-19 23:22 | 2017-05-20 06:00 | 6.625
Milling_L3 | Overall | Overall | Planned | Overrun | planned shutdown overrun for AG mill trunnion lube inspection |  | Milling_L3 | Yes | 2017-05-20 06:00 | 2017-05-20 08:14 | 2.2333
Milling_L5 | PMP21501 | Pump | Mechanical | Mech Others | case split, and PMP21505 is under rebuilding |  | Milling_L5 | Yes | 2017-05-20 06:00 | 2017-05-20 18:00 | 12
Power_plant | Power Supply | AG Mill | Power_plant | Power Supply | waiting for power plant to start another GT |  | Milling_L3 | Yes | 2017-05-20 08:14 | 2017-05-20 08:28 | 0.23333
Milling_L5 | PMP21501 | Pump | Mechanical | Mech Others | case split, and PMP21505 is under rebuilding |  | Milling_L5 | Yes | 2017-05-20 18:00 | 2017-05-20 21:28 | 3.4667
Milling_L4 | DBB21401 | Others | Mechanical | Mech Others | leakage and fixing |  | Milling_L4 | Yes | 2017-05-20 22:18 | 2017-05-21 06:00 | 7.7
Milling_L6 | SCR21601 | Vibrating Screen | Electrical | E3+ | SCR21601 tripped on E3 plus fault (phase loss fault) |  | Milling_L6 | Yes | 2017-05-21 03:04 | 2017-05-21 06:00 | 2.9333
Milling_L4 | DBB21401 | Others | Mechanical | Worn out | DBB bottom leaking and repair |  | Milling_L4 | Yes | 2017-05-21 06:00 | 2017-05-21 14:06 | 8.0917
Milling_L6 | SCR21601 | Vibrating Screen | Electrical | E3+ | SCR21601 tripped on E3 plus fault (phase loss fault) |  | Milling_L6 | Yes | 2017-05-21 06:00 | 2017-05-21 10:20 | 4.325
Milling_L1 | CVR21104 | Conveyor | Boton | Boton others | clip the tear across the belt. |  | Milling_L1 | Yes | 2017-05-21 12:10 | 2017-05-21 13:42 | 1.5333
Milling_L6 | SCR21601 | Vibrating Screen | Electrical | Elec Others | SCR21601 tripped, no alarm found on the SCADA, control engineer investigating. |  | Milling_L6 | Yes | 2017-05-21 12:16 | 2017-05-21 12:39 | 0.38333
Milling_L3 | SCR21301 | Vibrating Screen | Electrical | Elec Others | electrical termials were shorted by dust from anti vibration ring |  | Milling_L3 | Yes | 2017-05-21 20:34 | 2017-05-22 00:23 | 3.8083
Milling_L5 | Overall | Overall | Planned | Planned Others | planned shutdown for ball retainer installation, peb crusher hydraulic knives installation, chute, hopper, screen maintenance, etc. |  | Milling_L5 | Yes | 2017-05-21 23:56 | 2017-05-22 06:00 | 6.0667
Milling_L5 | Overall | Overall | Planned | Planned Others | planned shutdown for ball retainer installation, peb crusher hydraulic knives installation, chute, hopper, screen maintenance, etc. |  | Milling_L5 | Yes | 2017-05-22 06:00 | 2017-05-22 18:00 | 12
Milling_L5 | Overall | Overall | Planned | Planned Others | planned shutdown for ball retainer installation, peb crusher hydraulic knives installation, chute, hopper, screen maintenance, etc. |  | Milling_L5 | Yes | 2017-05-22 18:00 | 2017-05-23 06:00 | 12
Milling_L5 | Overall | Overall | Planned | Planned Others | planned shutdown for ball retainer installation, peb crusher hydraulic knives installation, chute, hopper, screen maintenance, etc. |  | Milling_L5 | Yes | 2017-05-23 06:00 | 2017-05-23 18:00 | 12
Milling_L3 | CVR21304 | Chute | Boton | Boton others | discharge chute blocked |  | Milling_L3 | Yes | 2017-05-23 07:38 | 2017-05-23 08:02 | 0.4
Milling_L2 | SCR21201 | Vibrating Screen | Mechanical | Mech Others | 2 locking bars dislodged |  | Milling_L2 | Yes | 2017-05-23 12:26 | 2017-05-23 15:05 | 2.65
Milling_L4 | CVR21405 | Conveyor | Boton | Boton others | V-plough repair |  | Milling_L4 | Yes | 2017-05-23 15:36 | 2017-05-23 16:32 | 0.925
Milling_L5 | Overall | Overall | Planned | Planned Others | planned shutdown for ball retainer installation, peb crusher hydraulic knives installation, chute, hopper, screen maintenance, etc. |  | Milling_L5 | Yes | 2017-05-23 18:00 | 2017-05-24 06:00 | 12
Milling_L2 | CVR21205 | Conveyor | Boton | Boton others | block chute sensor activated by dirty sensor |  | Milling_L2 | Yes | 2017-05-24 00:32 | 2017-05-24 01:13 | 0.675
Milling_L4 | CVR21404 | Conveyor | Boton | Boton others | motor high current tripped and belt jammed against the side skirts |  | Milling_L4 | Yes | 2017-05-24 03:36 | 2017-05-24 04:50 | 1.2333
Milling_L5 | Overall | Overall | Planned | Planned Others | planned shutdown for ball retainer installation, pebble crusher hydraulic knives installation, chute, hopper, screen maintenance, secondary cyclone o/f pipe replacement, concentrate pipeline descaling, AG Mill diverter chute modification, etc. |  | Milling_L5 | Yes | 2017-05-24 06:00 | 2017-05-24 18:00 | 12
Milling_L2 | CVR21207 | Conveyor | Electrical | HV supply | MCC21006 earth fault tripped CVR21207 |  | Milling_L2 | Yes | 2017-05-24 16:26 | 2017-05-24 17:19 | 0.88333
Milling_L5 | Overall | Overall | Planned | Planned Others | planned shutdown for ball retainer installation, pebble crusher hydraulic knives installation, chute, hopper, screen maintenance, secondary cyclone o/f pipe replacement, concentrate pipeline descaling, AG Mill diverter chute modification, etc. |  | Milling_L5 | Yes | 2017-05-24 18:00 | 2017-05-25 06:00 | 12
Milling_L1 | CVR21104 | Conveyor | boton | Pull Wire | pull wire(HA2111025B) activated accidentally by Boton |  | Milling_L1 | Yes | 2017-05-24 20:14 | 2017-05-24 20:18 | 0.075
Milling_L1 | CVR21104 | Conveyor | Boton | Conveyor rip | belt rip alarm (YA2111023A) activated by a fallen dust skirt clamp |  | Milling_L1 | Yes | 2017-05-25 01:43 | 2017-05-25 01:56 | 0.20833
Milling_L5 | Overall | Overall | Planned | Planned Others | planned shutdown for ball retainer installation, pebble crusher hydraulic knives installation, chute, hopper, screen maintenance, secondary cyclone o/f pipe replacement, concentrate pipeline descaling, AG Mill diverter chute modification, etc. |  | Milling_L5 | Yes | 2017-05-25 06:00 | 2017-05-25 18:00 | 12
Milling_L2 | PMP21202 | Pump | Electrical | Elec Others | Gland water flowrate dropped to "0" suddenly. It showed "bad PV". |  | Milling_L2 | Yes | 2017-05-25 08:34 | 2017-05-25 08:36 | 0.033333
Milling_L1 | CVR21104 | Conveyor | NI |  | Wokers installing platforms around bumped the pull wire HA2111025B. |  | Milling_L1 | Yes | 2017-05-25 12:33 | 2017-05-25 12:40 | 0.11667
Milling_L5 | Overall | Overall | Planned | Planned Others | planned shutdown for ball retainer installation, pebble crusher hydraulic knives installation, chute, hopper, screen maintenance, secondary cyclone o/f pipe replacement, concentrate pipeline descaling, AG Mill diverter chute modification, etc. |  | Milling_L5 | Yes | 2017-05-25 18:00 | 2017-05-26 06:00 | 12
Milling_L1 | CVR21105 | Conveyor | Boton | Pull Wire | pull wire switch (HA211125E2) activated |  | Milling_L1 | Yes | 2017-05-26 00:44 | 2017-05-26 00:55 | 0.19167
Milling_L5 | Overall | Overall | Planned | Planned Others | planned shutdown for ball retainer installation, pebble crusher hydraulic knives installation, chute, hopper, screen maintenance, secondary cyclone o/f pipe replacement, concentrate pipeline descaling, AG Mill diverter chute modification, etc. |  | Milling_L5 | Yes | 2017-05-26 06:00 | 2017-05-26 18:00 | 12
Milling_L3 | CVR21304 | Conveyor | Boton | bogged chute | discharge chute blockage alarm(LAH2131027) activated, partially blocked |  | Milling_L3 | Yes | 2017-05-26 06:22 | 2017-05-26 06:40 | 0.3
Milling_L3 | CVR21304 | Conveyor | Boton | Sensor/Gauge | discharge chute blockage alarm(LAH2131027) activated, dirty sensor |  | Milling_L3 | Yes | 2017-05-26 07:42 | 2017-05-26 07:46 | 0.083333
Milling_L1 | CVR21104 | Conveyor | Boton | Boton others | rocks in scraper bar doing damage to belt |  | Milling_L1 | Yes | 2017-05-26 09:09 | 2017-05-26 09:14 | 0.075
Milling_L2 | BLM22201 | Ball Mill | Mechanical | Mech Others | trommel leakage |  | Milling_L2 | Yes | 2017-05-26 11:21 | 2017-05-26 17:23 | 6.0417
Milling_L6 | BLM22601 | Ball Mill | NI | NI | tripped on E-stop(HSS226107) activated. Reason under investigation. |  | Milling_L6 | Yes | 2017-05-26 11:40 | 2017-05-26 11:54 | 0.25
Milling_L3 | CVR21304 | Conveyor | Boton | Sensor/Gauge | discharge chute blockage alarm(LAH2131027) activated, dirty sensor |  | Milling_L3 | Yes | 2017-05-26 13:07 | 2017-05-26 13:22 | 0.25
Dry | Oversize Rocks | Others | Dry | Oversize Rocks | a slab stuck in CVR21304 discharge chute. |  | Milling_L3 | Yes | 2017-05-26 14:27 | 2017-05-26 14:37 | 0.16667
Milling_L5 | Overall | Overall | Planned | Planned Others | planned shutdown for ball retainer installation, pebble crusher hydraulic knives installation, chute, hopper, screen maintenance, secondary cyclone o/f pipe replacement, concentrate pipeline descaling, AG Mill diverter chute modification, etc. |  | Milling_L5 | Yes | 2017-05-26 18:00 | 2017-05-27 06:00 | 12
Power_plant | HV issues | Ball Mill | Power_plant | HV issues | BLM22201 CBV not ready fault, HV sparky reset and back to normal |  | Milling_L2 | Yes | 2017-05-26 18:14 | 2017-05-26 18:28 | 0.23333
Dry | Oversize Rocks | Overall | Dry | Oversize Rocks | New feed off to check big slab AFD21603 and ensure it passed through to AGM |  | Milling_L6 | Yes | 2017-05-26 22:32 | 2017-05-26 22:44 | 0.2
Dry | Oversize Rocks | Overall | Dry | Oversize Rocks | New feed off to check big slab AFD21603 and ensure it passed through to AGM |  | Milling_L6 | Yes | 2017-05-26 23:03 | 2017-05-26 23:06 | 0.05
Milling_L5 | Overall | Overall | Planned | Planned Others | planned shutdown for ball retainer installation, pebble crusher hydraulic knives installation, chute, hopper, screen maintenance, secondary cyclone o/f pipe replacement, concentrate pipeline descaling, AG Mill diverter chute modification, etc. |  | Milling_L5 | Yes | 2017-05-27 06:00 | 2017-05-27 18:00 | 12
Milling_L6 | SCR21602 | Vibrating Screen | NI | NI | Springs maintenance due to GK springs trial. |  | Milling_L6 | Yes | 2017-05-27 06:31 | 2017-05-27 12:14 | 5.7167
Milling_L3 | CVR21304 | Conveyor | NI | NI | Rip switch activated by the falling rock |  | Milling_L3 | Yes | 2017-05-27 08:51 | 2017-05-27 09:02 | 0.18333
Milling_L5 | Overall | Overall | Planned | Planned Others | planned shutdown for ball retainer installation, pebble crusher hydraulic knives installation, chute, hopper, screen maintenance, secondary cyclone o/f pipe replacement, concentrate pipeline descaling, AG Mill diverter chute modification, etc. |  | Milling_L5 | Yes | 2017-05-27 18:00 | 2017-05-28 06:00 | 12
Milling_L5 | Overall | Overall | Planned | Planned Others | planned shutdown for ball retainer installation, pebble crusher hydraulic knives installation, chute, hopper, screen maintenance, secondary cyclone O/F pipe replacement, concentrate pipeline descaling, AG Mill diverter chute modification, etc. |  | Milling_L5 | Yes | 2017-05-28 06:00 | 2017-05-28 18:00 | 12
Service | PMP29175 | Pump | Operational | Op Others | Field operator did not open the suction valve to PMP29175 during swapping cooling water pump PMP29174 to PMP29175, which caused low AG Mill cyclo converter cooling water flow and tripped it. |  | Milling_L2 | Yes | 2017-05-28 09:50 | 2017-05-28 10:17 | 0.45
Milling_L3 | BLM22301 | Ball Mill | Electrical | Elec Others | trunnion HP lube pump2 E3+ fault |  | Milling_L3 | Yes | 2017-05-28 15:11 | 2017-05-28 15:20 | 0.14167
Milling_L3 | BLM22301 | Ball Mill | Electrical | Elec Others | trunnion HP lube pump3 QF &QF1 |  | Milling_L3 | Yes | 2017-05-28 15:40 | 2017-05-28 16:08 | 0.46667
Milling_L5 | Overall | Overall | Planned | Planned Others | planned shutdown for ball retainer installation, pebble crusher hydraulic knives installation, chute, hopper, screen maintenance, secondary cyclone O/F pipe replacement, concentrate pipeline descaling, AG Mill diverter chute modification, etc. |  | Milling_L5 | Yes | 2017-05-28 18:00 | 2017-05-29 06:00 | 12
Milling_L1 | CVR21104 | Conveyor | Boton | Boton others | idler roller replacement |  | Milling_L1 | Yes | 2017-05-28 22:08 | 2017-05-28 22:57 | 0.825
Milling_L5 | Overall | Overall | Planned | Planned Others | planned shutdown for ball retainer installation, pebble crusher hydraulic knives installation, chute, hopper, screen maintenance, secondary cyclone O/F pipe replacement, concentrate pipeline descaling, AG Mill diverter chute modification, etc. |  | Milling_L5 | Yes | 2017-05-29 06:00 | 2017-05-29 18:00 | 12
Milling_L5 | Overall | Overall | Planned | Planned Others | planned shutdown for ball retainer installation, pebble crusher hydraulic knives installation, chute, hopper, screen maintenance, secondary cyclone O/F pipe replacement, concentrate pipeline descaling, AG Mill diverter chute modification, etc. |  | Milling_L5 | Yes | 2017-05-29 18:00 | 2017-05-29 23:32 | 5.5333
Milling_L6 | AFD21603 | Apron Feeder | Boton | Boton others | new feed off to remove rock jammed in AFD21603 |  | Milling_L6 | Yes | 2017-05-29 23:05 | 2017-05-29 23:17 | 0.2
Milling_L4 | Overall | Overall | Planned | Planned Others | planned shutdown for CVR21406 belt change, screen maintenance, secondary cyclone overflow pipe rotation, AGM&BM scan, etc. |  | Milling_L4 | Yes | 2017-05-30 | 2017-05-30 06:00 | 6
Milling_L4 | Overall | Overall | Planned | Planned Others | planned shutdown for CVR21406 belt change, screen maintenance, secondary cyclone overflow pipe rotation, AGM&BM scan, etc. |  | Milling_L4 | Yes | 2017-05-30 06:00 | 2017-05-30 18:00 | 12
Milling_L1 | SCR21101 | Vibrating Screen | Mechanical | Mech Others | tripped on overload alarm, found smoke from excitors |  | Milling_L1 | Yes | 2017-05-30 13:40 | 2017-05-30 18:00 | 4.3417
Milling_L6 | CVR21607 | Conveyor | Electrical | Elec Others | circuit breaker fault |  | Milling_L6 | Yes | 2017-05-30 14:16 | 2017-05-30 14:44 | 0.45833
Mining | Oversize Rocks | Chute | Mining | Ore Supply | CVR21205 discharge chute blocked by a big slab from mining |  | Milling_L2 | Yes | 2017-05-30 14:35 | 2017-05-30 14:56 | 0.35833
Milling_L5 | CVR21506 | Chute | Electrical | Sensor/Gauge | diacharge chute blocked sensor faulty |  | Milling_L5 | Yes | 2017-05-30 15:11 | 2017-05-30 15:40 | 0.46667
Milling_L1 | SCR21101 | Vibrating Screen | Mechanical | Mech Others | tripped on overload alarm, found smoke from excitors |  | Milling_L1 | Yes | 2017-05-30 18:00 | 2017-05-31 04:53 | 10.8833
Milling_L4 | Overall | Overall | Planned | Planned Others | planned shutdown for CVR21406 belt change, screen maintenance, secondary cyclone overflow pipe rotation, AGM&BM scan, etc. |  | Milling_L4 | Yes | 2017-05-30 18:00 | 2017-05-31 06:00 | 12
Milling_L5 | BLM22501 | Ball Mill | Mechanical | Ball Mill Lube | reducer lube pump BLM22501GBXLUBPMP00MTR leaking, and standby pump 01# no discharge pressure |  | Milling_L5 | Yes | 2017-05-30 20:49 | 2017-05-31 00:05 | 3.2667
Milling_L6 | CVR21604 | Chute | Boton | bogged chute | block chute alarm caused by materials building up on sensor |  | Milling_L6 | Yes | 2017-05-31 01:27 | 2017-05-31 01:42 | 0.25833
Milling_L1 | HPR21101 | Hopper | Kerman | Screen | Kerman dropped one screen panel during replacement and retrieved it from hopper |  | Milling_L1 | Yes | 2017-05-31 04:53 | 2017-05-31 05:45 | 0.86667
Milling_L1 | Overall | Overall | Planned | Extended | extended shutdown |  | Milling_L1 | Yes | 2017-05-31 05:45 | 2017-05-31 06:00 | 0.25
Milling_L1 | Overall | Overall | Planned | Extended | extended shutdown |  | Milling_L1 | Yes | 2017-05-31 06:00 | 2017-05-31 07:28 | 1.4583
Milling_L4 | Overall | Overall | Planned | Planned Others | planned shutdown for CVR21406 belt change, screen maintenance, secondary cyclone overflow pipe rotation, AGM&BM scan, etc. |  | Milling_L4 | Yes | 2017-05-31 06:00 | 2017-05-31 18:00 | 12
Milling_L2 | BLM22201 | Ball Mill | Operational | Op Others | pinion bearing lube filter high pressure, ops swappped over filter |  | Milling_L2 | Yes | 2017-05-31 06:27 | 2017-05-31 06:41 | 0.225
Milling_L2 | SCR21201 | Vibrating Screen | Mechanical | Mech Others | feed off to remove loose screen excitor guard |  | Milling_L2 | Yes | 2017-05-31 08:53 | 2017-05-31 11:06 | 2.225
Milling_L3 | CVR21304 | Chute | Dry | Oversize Rocks | chute blocked by rock |  | Milling_L3 | Yes | 2017-05-31 15:40 | 2017-05-31 17:10 | 1.5
Milling_L4 | Overall | Overall | Planned | Planned Others | planned shutdown for CVR21406 belt change, screen maintenance, secondary cyclone overflow pipe rotation, AGM&BM scan, etc. |  | Milling_L4 | Yes | 2017-05-31 18:00 | 2017-06-01 | 6
Milling_L4 | Overall | Overall | Planned | Overrun | planned shutdown overrun for CVR21406 belt change, screen maintenance, secondary cyclone overflow pipe rotation,etc. |  | Milling_L4 | Yes | 2017-06-01 | 2017-06-01 06:00 | 6
Milling_L6 | CVR21605 | Conveyor | Boton | Conveyor Roller | stopped to replace roller |  | Milling_L6 | Yes | 2017-06-01 01:33 | 2017-06-01 02:13 | 0.66667
Thickening | Others | Pipeline | Mechanical | Leaking | line6 cons pipeline leakage before sample station, and wrapped |  | Milling_L6 | Yes | 2017-06-01 02:13 | 2017-06-01 02:32 | 0.31667
Milling_L4 | Overall | Overall | Planned | Overrun | planned shutdown overrun for CVR21406 belt change, screen maintenance, secondary cyclone overflow pipe rotation,etc. |  | Milling_L4 | Yes | 2017-06-01 06:00 | 2017-06-01 13:44 | 7.725
Milling_L5 | SCR21501 | Vibrating Screen | Mechanical | Mech Others | vibration too high, replace broken springs |  | Milling_L5 | Yes | 2017-06-01 07:35 | 2017-06-01 18:00 | 10.4167
Milling_L2 | PMP22204 | Pump | Electrical | Sensor/Gauge | tripped by low low gland pressure caused by faulty sensor |  | Milling_L2 | Yes | 2017-06-01 08:54 | 2017-06-01 09:05 | 0.19167
Milling_L5 | SCR21501 | Vibrating Screen | Mechanical | Mech Others | vibration too high, replace broken springs |  | Milling_L5 | Yes | 2017-06-01 18:00 | 2017-06-02 06:00 | 12
Milling_L4 | BLM22401 | Ball Mill |  |  | E-stop HSS224107 activated, reason unknown |  | Milling_L4 | Yes | 2017-06-01 23:21 | 2017-06-01 23:26 | 0.083333
Milling_L4 | BLM22401 | Ball Mill | Electrical | Lost Comm | PLC lost connection |  | Milling_L4 | Yes | 2017-06-02 01:12 | 2017-06-02 01:39 | 0.45
Milling_L5 | SCR21501 | Vibrating Screen | Mechanical | Mech Others | vibration too high, replace broken springs |  | Milling_L5 | Yes | 2017-06-02 06:00 | 2017-06-02 06:29 | 0.48333
Milling_L5 | HPR21501 | Hopper | Electrical | Sensor/Gauge | level sensor A fault, tripped PMP21505 |  | Milling_L5 | Yes | 2017-06-02 06:29 | 2017-06-02 07:07 | 0.63333
Milling_L2 | SCR21202 | Vibrating screen | Mechanical | Mech Others | replace missing and worn lock bars |  | Milling_L2 | Yes | 2017-06-02 09:05 | 2017-06-02 13:30 | 4.4167
Milling_L6 | SCR21602 | Vibrating Screen | Mechanical | Mech Others | two solid panel missing, and repalced |  | Milling_L6 | Yes | 2017-06-02 13:32 | 2017-06-02 18:00 | 4.4583
Milling_L6 | SCR21602 | Vibrating Screen | Mechanical | Mech Others | two solid panel missing, and repalced |  | Milling_L6 | Yes | 2017-06-02 18:00 | 2017-06-02 19:20 | 1.3333
Milling_L3 | CVR21304 | Conveyor | Boton | Conveyor Roller | replace seized rollers |  | Milling_L3 | Yes | 2017-06-02 21:42 | 2017-06-02 21:59 | 0.28333
Dry | Oversize Rocks | Overall | Dry | Oversize Rocks | CVR21404 discharge chute blocked alarm caused by big slab rock |  | Milling_L4 | Yes | 2017-06-03 04:38 | 2017-06-03 04:54 | 0.25833
Milling_L5 | Overall | Overall | Planned | Planned Others | screens retorque |  | Milling_L5 | Yes | 2017-06-03 06:01 | 2017-06-03 13:32 | 7.5167
Milling_L4 | CVR21404 | Chute | Boton | Boton others | discharge chute repair and jammed rocks inside removal |  | Milling_L4 | Yes | 2017-06-03 09:39 | 2017-06-03 12:50 | 3.175
Milling_L1 | CVR21104 | Conveyor | Boton | Pull Wire | pull wire HA2111025B activated by falling rocks |  | Milling_L1 | Yes | 2017-06-03 15:07 | 2017-06-03 15:14 | 0.11667
Milling_L3 | Overall | Overall | Planned | Planned Others | planned shutdown for screen springs/panels replacement, |  | Milling_L3 | Yes | 2017-06-04 06:01 | 2017-06-04 18:00 | 11.9833
Milling_L6 | BLM22601 | Ball Mill | Electrical | Sensor/Gauge | reducer 1 group 2 low low, reducer lube oil temps and pump discharge pressure readings found frozen |  | Milling_L6 | Yes | 2017-06-04 08:28 | 2017-06-04 08:46 | 0.29167
Milling_L1 | CVR21104 | Conveyor | Boton | Boton others | repair discharge chute scraper |  | Milling_L1 | Yes | 2017-06-04 10:10 | 2017-06-04 11:13 | 1.0344
Milling_L6 | CVR21604 | Conveyor |  |  | high current trip |  | Milling_L6 | Yes | 2017-06-04 14:20 | 2017-06-04 14:44 | 0.41667
Milling_L3 | Overall | Overall | Planned | Planned Others | planned shutdown for screen springs/panels replacement, HPR22301 sampler pipeline. |  | Milling_L3 | Yes | 2017-06-04 18:00 | 2017-06-05 06:00 | 12
Dry | TRP14002 | Chute | Dry |  | TRP14002 discharge chute blocked (4:40pm- 6:20pm). Then rail clamp fault. Dry Line 1 planned shutdown. Line 1 run out of feed. |  | Milling_L1 | Yes | 2017-06-04 18:23 | 2017-06-05 03:35 | 9.2
Dry | TRP14002 | Chute |  |  | TRP14002 discharge chute blocked (4:40pm- 6:20pm). Then rail clamp fault. Dry Line 1 planned shutdown. Line 6 run out of feed. |  | Milling_L6 | Yes | 2017-06-04 19:09 | 2017-06-04 20:13 | 1.0667
Dry | TRP14002 | Chute |  |  | TRP14002 discharge chute blocked (4:40pm- 6:20pm). Then rail clamp fault. Dry Line 1 planned shutdown. Line 4 run out of feed. |  | Milling_L4 | Yes | 2017-06-04 19:32 | 2017-06-04 21:40 | 2.1333
Dry | TRP14002 | Chute |  |  | TRP14002 rail clamp fault, keeps tripping CVR14002. Dry Line 1 planned shutdown. Line 2 run out of feed. |  | Milling_L2 | Yes | 2017-06-04 23:08 | 2017-06-05 05:05 | 5.95
Milling_L3 | Overall | Overall | Planned | Planned Others | planned shutdown for screen springs/panels replacement, HPR22301 sampler pipeline. |  | Milling_L3 | Yes | 2017-06-05 06:00 | 2017-06-05 10:00 | 4
Milling_L4 | CVR21404 | Conveyor | Boton | bogged chute | discharge chute blocked alarm activated |  | Milling_L4 | Yes | 2017-06-05 06:24 | 2017-06-05 07:18 | 0.90833
Milling_L3 | Overall | Overall | Planned | Extended | planned shutdown extended for screen springs maintenance. |  | Milling_L3 | Yes | 2017-06-05 10:00 | 2017-06-05 13:42 | 3.6917
Milling_L1 | AGM21101 | AG Mill | Mechanical | AG Mill Lube | AGM lube tank oil level low low alarm due to hose leakage. |  | Milling_L1 | Yes | 2017-06-05 17:06 | 2017-06-05 18:00 | 0.9
Milling_L1 | AGM21101 | AG Mill | Mechanical | AG Mill Lube | AGM lube tank oil level low low alarm due to hose leakage. |  | Milling_L1 | Yes | 2017-06-05 18:00 | 2017-06-05 23:34 | 5.5667
Dry | Oversize Rocks | Overall | Dry | Oversize Rocks | discharge chute blockage alarm activated by big slabs |  | Milling_L3 | Yes | 2017-06-06 01:19 | 2017-06-06 02:09 | 0.83333
Milling_L6 | Overall | Overall | Planned | Planned Others | planned shutdown for CVR21604 belt change, screen maitenance, AG & BLM scanning, etc |  | Milling_L6 | Yes | 2017-06-06 02:59 | 2017-06-06 06:00 | 3.0167
Milling_L3 | BLM22301 | Ball Mill | Electrical | Elec Others | motor 2# power fluctuates very much, and replaced current converter inside LRS cabinet. |  | Milling_L3 | Yes | 2017-06-06 05:01 | 2017-06-06 06:00 | 0.98333
Milling_L3 | BLM22301 | Ball Mill | Electrical | Elec Others | motor 2# power fluctuates very much, and replaced current converter inside LRS cabinet. |  | Milling_L3 | Yes | 2017-06-06 06:00 | 2017-06-06 18:00 | 12
Milling_L6 | Overall | Overall | Planned | Planned Others | planned shutdown for CVR21604 belt change, screen maitenance, AG & BLM scanning, etc |  | Milling_L6 | Yes | 2017-06-06 06:00 | 2017-06-06 18:00 | 12
Milling_L2 | BLM22201 | Ball Mill | Operational | Op Others | conditioning discharge pressure differential PDIT222157 HH alarm, operator swapped filter |  | Milling_L2 | Yes | 2017-06-06 06:50 | 2017-06-06 07:00 | 0.175
Dry | Oversize Rocks | Overall | Dry | Oversize Rocks | CVR21504 discharge chute blocked by big flat rock |  | Milling_L5 | Yes | 2017-06-06 11:18 | 2017-06-06 12:00 | 0.7
Milling_L5 | AGM21501 | AG Mill | Operational | AG Operating | HH current |  | Milling_L5 | Yes | 2017-06-06 12:21 | 2017-06-06 12:35 | 0.23333
Milling_L3 | BLM22301 | Ball Mill | Electrical | Elec Others | motor 2# power fluctuates very much, and current converter inside LRS cabinet was replaced . |  | Milling_L3 | Yes | 2017-06-06 18:00 | 2017-06-06 19:44 | 1.7417
Milling_L6 | Overall | Overall | Planned | Planned Others | planned shutdown for CVR21604 belt change, screen maitenance, AG & BLM scanning, etc |  | Milling_L6 | Yes | 2017-06-06 18:00 | 2017-06-07 06:00 | 12
Milling_L1 | AGM21101 | AG Mill | Electrical | Elec Others | tripped due to seal grease line2 cycle switch fault |  | Milling_L1 | Yes | 2017-06-06 19:07 | 2017-06-06 19:23 | 0.26667
Milling_L2 | CVR21205 | Chute | Boton | Boton others | discharge chute blockage alarm activated due to dirty sensor |  | Milling_L2 | Yes | 2017-06-06 23:12 | 2017-06-06 23:20 | 0.13333
Milling_L1 | CVR21104 | Conveyor | Boton | Boton others | belt rip B alarm, fault signal. |  | Milling_L1 | Yes | 2017-06-07 02:59 | 2017-06-07 03:15 | 0.275
Dry | Oversize Rocks | Overall | Dry | Oversize Rocks | discharge chute fully blocked by big flat slabs |  | Milling_L3 | Yes | 2017-06-07 05:07 | 2017-06-07 06:00 | 0.88333
Dry | Oversize Rocks | Overall | Dry | Oversize Rocks | discharge chute fully blocked, caused by big rock |  | Milling_L3 | Yes | 2017-06-07 06:00 | 2017-06-07 18:00 | 12
Milling_L6 | Overall | Overall | Planned | Planned Others | planned shutdown for CVR21604 belt change, screen maitenance, AG & BLM scanning, etc |  | Milling_L6 | Yes | 2017-06-07 06:00 | 2017-06-07 18:00 | 12
Milling_L1 | CVR21105 | Conveyor | Boton | Drift Switch | belt drift switch ZA2111122C1HH activated |  | Milling_L1 | Yes | 2017-06-07 11:55 | 2017-06-07 13:10 | 1.2583
Milling_L1 | CVR21104 | Chute | Boton | bogged chute | discharge chute partially blocked |  | Milling_L1 | Yes | 2017-06-07 13:20 | 2017-06-07 13:40 | 0.34167
Dry | Oversize Rocks | Overall | Dry | Oversize Rocks | CVR21304 discharge chute fully blocked, caused by big rock |  | Milling_L3 | Yes | 2017-06-07 18:00 | 2017-06-07 21:30 | 3.4917
Milling_L6 | Overall | Overall | Planned | Planned Others | planned shutdown for CVR21604 belt change, screen maitenance, AG & BLM scanning, etc |  | Milling_L6 | Yes | 2017-06-07 18:00 | 2017-06-08 06:00 | 12
Milling_L5 | SCR21501 | Vibrating Screen | Mechanical | Mech Others | vibration too high, replace broken springs and slats and inpsect/replace panels |  | Milling_L5 | Yes | 2017-06-07 20:01 | 2017-06-08 05:35 | 9.567
Dry | Oversize Rocks | Overall | Dry | Oversize Rocks | CVR21404 discharge chute partially blocked by big slab |  | Milling_L4 | Yes | 2017-06-08 03:32 | 2017-06-08 03:48 | 0.258
Milling_L6 | Overall | Overall | Planned | Overrun | planned shutdown for CVR21604 belt change, screen maitenance, AG & BLM scanning, etc |  | Milling_L6 | Yes | 2017-06-08 06:00 | 2017-06-08 09:17 | 3.2833
Milling_L6 | AFD21601 | Apron Feeder | Boton | Overrun | AFD21601/2/3 chute work overrun |  | Milling_L6 | Yes | 2017-06-08 09:17 | 2017-06-08 10:14 | 0.95
Milling_L6 | BLM22601 | Ball Mill | Electrical | Lost Comm | BLM lube heaters keep tripping. |  | Milling_L6 | Yes | 2017-06-08 10:14 | 2017-06-08 14:11 | 3.95
Milling_L6 | Overall | Overall | Planned | Planned Rampup | ramp up, inch BLM delayed due to heater issue mentioned above. |  | Milling_L6 | Yes | 2017-06-08 14:11 | 2017-06-08 14:51 | 0.66667
Milling_L4 | CVR21404 | Conveyor | Boton | Pull Wire | pull wire HA2141025B activated |  | Milling_L4 | Yes | 2017-06-08 15:10 | 2017-06-08 15:20 | 0.15833
Milling_L4 | CVR21404 | Conveyor | Boton | Boton others | isolated conveyor for housekeeping under belt |  | Milling_L4 | Yes | 2017-06-08 15:34 | 2017-06-08 17:09 | 1.575
Milling_L1 | Overall | Overall | Planned | Planned Others | planned shutdown for BLM motor 1 replacement, CVR21104 belt change, screen maitenance, AG & BLM scanning, etc |  | Milling_L1 | Yes | 2017-06-08 23:56 | 2017-06-09 06:00 | 6.0583
Milling_L1 | Overall | Overall | Planned | Planned Others | planned shutdown for BLM motor 1 replacement, CVR21104 belt change, screen maitenance, AG & BLM scanning, etc |  | Milling_L1 | Yes | 2017-06-09 06:00 | 2017-06-09 18:00 | 12
Milling_L3 | CVR21304 | Conveyor | Boton | Boton others | chute was partially block caused by buildups in chute |  | Milling_L3 | Yes | 2017-06-09 06:48 | 2017-06-09 07:03 | 0.24167
Milling_L1 | Overall | Overall | Planned | Planned Others | planned shutdown for BLM motor 1 replacement, CVR21104 belt change, screen maitenance, AG & BLM scanning, etc |  | Milling_L1 | Yes | 2017-06-09 18:00 | 2017-06-10 06:00 | 12
Dry | Oversize Rocks | Overall | Dry | Oversize Rocks | CVR21404 discharge chute blocked by slabs |  | Milling_L4 | Yes | 2017-06-09 19:35 | 2017-06-09 19:52 | 0.3
Milling_L1 | Overall | Overall | Planned | Planned Others | planned shutdown for BLM motor 1 replacement, CVR21104 belt change, screen maitenance, AG & BLM scanning, etc |  | Milling_L1 | Yes | 2017-06-10 06:00 | 2017-06-10 18:00 | 12
Dry | Oversize Rocks | Overall | Dry | Oversize Rocks | CVR21604 discharge chute blocked by slabs |  | Milling_L6 | Yes | 2017-06-10 11:36 | 2017-06-10 12:24 | 0.8
Milling_L1 | Overall | Overall | Planned | Planned Others | planned shutdown for BLM motor 1 replacement, CVR21104 belt change, screen maitenance, AG & BLM scanning, etc |  | Milling_L1 | Yes | 2017-06-10 18:00 | 2017-06-11 06:00 | 12
Milling_L4 | PMP21401 | Pump | Mechanical | Gland | gland water strainer blew out |  | Milling_L4 | Yes | 2017-06-11 03:51 | 2017-06-11 06:00 | 2.15
Milling_L1 | Overall | Overall | Planned | Planned Others | planned shutdown for BLM motor 1 replacement, CVR21104 belt change, screen maitenance, AG & BLM scanning, etc |  | Milling_L1 | Yes | 2017-06-11 06:00 | 2017-06-11 18:00 | 12
Milling_L4 | PMP21401 | Pump | Mechanical | Gland | gland water strainer blew out |  | Milling_L4 | Yes | 2017-06-11 06:00 | 2017-06-11 06:52 | 0.86667
Milling_L4 | PMP21401 | Pump |  | Valve | pump suction valve stucked |  | Milling_L4 | Yes | 2017-06-11 06:52 | 2017-06-11 07:02 | 0.16667
Milling_L4 | PMP21401 | Pump | Mechanical | Gland | starting AG mill and feed conveyors after PMP21401 gland issue breakdown |  | Milling_L4 | Yes | 2017-06-11 07:02 | 2017-06-11 07:10 | 0.13333
Milling_L1 | Overall | Overall | Planned | Planned Others | planned shutdown for BLM motor 1 replacement, CVR21104 belt change, screen maintenance, AG & BLM scanning, etc |  | Milling_L1 | Yes | 2017-06-11 18:00 | 2017-06-12 05:50 | 11.8333
Power_plant | HV issues | Overall | Power_plant | HV issue | Power failure |  | Milling_L4 | Yes | 2017-06-12 01:21 | 2017-06-12 05:58 | 4.6167
Milling_L1 | CVR21104 | Conveyor | Boton | Rip Switch | rip switch activated and commissioning belt |  | Milling_L1 | Yes | 2017-06-12 06:25 | 2017-06-12 07:22 | 0.95833
Milling_L6 | Overall | Overall | Planned | Planned Others | planned shutdown for PMP21605 oil change-out |  | Milling_L6 | Yes | 2017-06-12 09:03 | 2017-06-12 15:05 | 6.025
Dry | Oversize Rocks | Overall | Dry | Oversize Rocks | CVR21404 discharge chute partially blocked by large rocks |  | Milling_L4 | Yes | 2017-06-13 00:44 | 2017-06-13 01:00 | 0.25833
Milling_L2 | Overall | Overall | Planned | Planned Others | planned shutdown for screen maintenance, AGM/BLM liner scan, FDR21207 belt change, PMP21201 PCFD pipes inspection/replacement, PMP21204 discharge spool replacement, BLM trommel hatch installation, HPR22201 makeup water pipe modification, sec cyc O/F pipe modification, etc |  | Milling_L2 | Yes | 2017-06-13 03:00 | 2017-06-13 06:00 | 3
Milling_L2 | Overall | Overall | Planned | Planned Others | planned shutdown for screen maintenance, AGM/BLM liner scan, FDR21207 belt change, PMP21201 PCFD pipes inspection/replacement, PMP21204 discharge spool replacement, BLM trommel hatch installation, HPR22201 makeup water pipe modification, sec cyc O/F pipe modification, etc |  | Milling_L2 | Yes | 2017-06-13 06:00 | 2017-06-13 18:00 | 12
Milling_L4 | SCR21401 | Vibrating Screen | Operational | Screen panel replacment | screen panels holed and springs replacement |  | Milling_L4 | Yes | 2017-06-13 12:47 | 2017-06-13 18:00 | 5.2167
Milling_L2 | Overall | Overall | Planned | Planned Others | planned shutdown for screen maintenance, AGM/BLM liner scan, FDR21207 belt change, PMP21201 PCFD pipes inspection/replacement, PMP21204 discharge spool replacement, BLM trommel hatch installation, HPR22201 makeup water pipe modification, sec cyc O/F pipe modification, etc |  | Milling_L2 | Yes | 2017-06-13 18:00 | 2017-06-14 06:00 | 12
Milling_L4 | SCR21401 | Vibrating Screen | Mechanical | Mech Others | screen panels and springs replacement |  | Milling_L4 | Yes | 2017-06-13 18:00 | 2017-06-13 21:41 | 3.6833
Milling_L2 | Overall | Overall | Planned | Planned Others | planned shutdown for screen maintenance, AGM/BLM liner scan, FDR21207 belt change, PMP21201 PCFD pipes inspection/replacement, PMP21204 discharge spool replacement, BLM trommel hatch installation, HPR22201 makeup water pipe modification, sec cyc O/F pipe modification, etc |  | Milling_L2 | Yes | 2017-06-14 06:00 | 2017-06-14 18:00 | 12
Dry | Oversize Rocks | Overall | Dry | Oversize Rocks | CVR21304 discharge chute blocked |  | Milling_L3 | Yes | 2017-06-14 10:08 | 2017-06-14 15:10 | 5.0333
Milling_L2 | Overall | Overall | Planned | Planned Others | planned shutdown for screen maintenance, AGM/BLM liner scan, FDR21207 belt change, PMP21201 PCFD pipes inspection/replacement, PMP21204 discharge spool replacement, BLM trommel hatch installation, HPR22201 makeup water pipe modification, sec cyc O/F pipe modification, etc |  | Milling_L2 | Yes | 2017-06-14 18:00 | 2017-06-15 06:00 | 12
Milling_L5 | CVR21505 | Conveyor |  | Pull Wire | pull wire HA2151125A2 activated |  | Milling_L5 | Yes | 2017-06-15 01:11 | 2017-06-15 01:29 | 0.3
Milling_L2 | Overall | Overall | Planned | Planned Others | planned shutdown for screen maintenance, AGM/BLM liner scan, FDR21207 belt change, PMP21201 PCFD pipes inspection/replacement, PMP21204 discharge spool replacement, BLM trommel hatch installation, HPR22201 makeup water pipe modification, sec cyc O/F pipe modification, etc |  | Milling_L2 | Yes | 2017-06-15 06:00 | 2017-06-15 09:00 | 3
Milling_L2 | Overall | Overall | Planned | Overrun | planned shutdown overrun due to CVR21205 weight meter calibration, which was delayed by CVR21205 guards reinstatement |  | Milling_L2 | Yes | 2017-06-15 09:00 | 2017-06-15 09:50 | 0.83333
Milling_L2 | SCR21201 | Vibrating Screen | Mechanical | Mech Others | bearing on exciter drive inspection and fixing |  | Milling_L2 | Yes | 2017-06-15 09:50 | 2017-06-15 17:12 | 7.3667
Milling_L1 | CVR21105 | Conveyor | Boton | Pull Wire | pull wire HA2111125E2 activated |  | Milling_L1 | Yes | 2017-06-16 15:58 | 2017-06-16 16:15 | 0.28333
Dry | Oversize Rocks | Overall | Dry | Oversize Rocks | AFD21602 jammed, stopped CVR21604 to clear |  | Milling_L6 | Yes | 2017-06-16 16:52 | 2017-06-16 17:05 | 0.225
Milling_L4 | CVR21404 | Conveyor | Boton | rip Switch | pull wire HA2141025B activated |  | Milling_L4 | Yes | 2017-06-16 16:55 | 2017-06-16 16:56 | 0.033333
Milling_L3 | SCR21302 | Vibrating Screen | Mechanical | Mech Others | one solid panel missing, feed off for maintenance |  | Milling_L3 | Yes | 2017-06-16 21:01 | 2017-06-17 06:00 | 8.9833
Milling_L5 | Overall | Overall | Planned | Planned Others | planned shutdown for screen inspection and spring/panel replacement, BLM22501 install missing bolt, CVR21504 belt repair, PMP21505 replace discharge spool PCFD, etc |  | Milling_L5 | Yes | 2017-06-16 21:01 | 2017-06-17 06:00 | 8.9833
Milling_L3 | SCR21302 | Vibrating Screen | Mechanical | Mech Others | one solid panel missing, feed off for maintenance |  | Milling_L3 | Yes | 2017-06-17 06:00 | 2017-06-17 07:48 | 1.8
Milling_L5 | Overall | Overall | Planned | Planned Others | planned shutdown for screen inspection and spring/panel replacement, BLM22501 install missing bolt, CVR21504 belt repair, PMP21505 replace discharge spool PCFD, etc |  | Milling_L5 | Yes | 2017-06-17 06:00 | 2017-06-17 18:00 | 12
Service | Air Supply | Air Compressor | KG |  | air pressure dropped rapidly and lost BLM, KG stopped an air compressor without a permit or notifying control room |  | Milling_L2 | Yes | 2017-06-17 07:26 | 2017-06-17 07:46 | 0.33333
Service | Air Supply | Air Compressor | KG |  | air pressure dropped rapidly and lost BLM, KG stopped an air compressor without a permit or notifying control room |  | Milling_L4 | Yes | 2017-06-17 07:29 | 2017-06-17 07:42 | 0.21667
Service | Air Supply | Air Compressor | KG |  | air pressure dropped rapidly and lost BLM, KG stopped an air compressor without a permit or notifying control room |  | Milling_L1 | Yes | 2017-06-17 07:34 | 2017-06-17 08:08 | 0.56667
Milling_L4 | AFD21402 | Chute | Boton | bogged chute | AFD21402 discharge chute blocked which is the only duty AFD while AFD21401 has a hole on west skirt used only when emergency and AFD21403 chute is under repair |  | Milling_L4 | Yes | 2017-06-17 08:46 | 2017-06-17 08:48 | 0.033333
Milling_L4 | CVR21404 | Conveyor | Boton | Conveyor Roller | tripped on high high current caused by lots of collapsed rollers |  | Milling_L4 | Yes | 2017-06-17 12:46 | 2017-06-17 12:54 | 0.15
Dry | Oversize Rocks | Overall | Dry | Oversize Rocks | CVR21205 discharge chute blocked by slabs |  | Milling_L2 | Yes | 2017-06-17 14:12 | 2017-06-17 15:50 | 1.6417
Milling_L2 | SCR21202 | Vibrating Screen | Mechanical | Mech Others | Locking bar missing. |  | Milling_L2 | Yes | 2017-06-17 15:50 | 2017-06-17 17:07 | 1.2833
Milling_L3 | CVR21304 | Chute | Boton | bogged chute | slightly bogged chute |  | Milling_L3 | Yes | 2017-06-17 15:56 | 2017-06-17 16:03 | 0.11667
Milling_L5 | Overall | Overall | Planned | Planned Others | planned shutdown for screen inspection and spring/panel replacement, BLM22501 install missing bolt, CVR21504 belt repair, PMP21505 replace discharge spool PCFD, etc |  | Milling_L5 | Yes | 2017-06-17 18:00 | 2017-06-17 19:02 | 1.025
Milling_L4 | Overall | Overall | Planned | Planned Others | planned shutdown for screen inspection and spring/panel replacement, CVR21405 belt repair, DMC22411/DMC22416 replacement, BLM foretress key (north) replacement, elbow for PCFD replacement, etc |  | Milling_L4 | Yes | 2017-06-18 03:01 | 2017-06-18 06:00 | 2.9833
Milling_L1 | CVR21104 | Conveyor | Boton | Rip Switch | belt rip switch YA2111023C activated due to rip switch wire wrapped around roller |  | Milling_L1 | Yes | 2017-06-18 04:08 | 2017-06-18 05:06 | 0.95833
Milling_L5 | CVR21504 | Conveyor | Boton | bogged chute | discharge chute fully bogged |  | Milling_L5 | Yes | 2017-06-18 05:02 | 2017-06-18 06:00 | 0.975
Milling_L6 | CVR21604 | Conveyor | Boton | bogged chute | discharge chute partially bogged |  | Milling_L6 | Yes | 2017-06-18 05:02 | 2017-06-18 05:34 | 0.54167
Milling_L4 | Overall | Overall | Planned | Planned Others | planned shutdown for screen inspection and spring/panel replacement, CVR21405 belt repair, DMC22411/DMC22416 replacement, BLM foretress key (north) replacement, elbow for PCFD replacement, etc |  | Milling_L4 | Yes | 2017-06-18 06:00 | 2017-06-18 18:00 | 12
Milling_L5 | CVR21504 | Conveyor | Boton | bogged chute | discharge chute fully bogged |  | Milling_L5 | Yes | 2017-06-18 06:00 | 2017-06-18 13:55 | 7.9167
Milling_L1 | BLM22101 | Ball Mill | Electrical | Elec Others | motor 1 fan 5 tripped, and BLM showed stopping. After bridge the fan, BLM back to normal. |  | Milling_L1 | Yes | 2017-06-18 15:35 | 2017-06-18 15:58 | 0.38333
Milling_L3 | CVR21304 | Conveyor | Boton | bogged chute | discharge chute blocked by material build-up |  | Milling_L3 | Yes | 2017-06-18 15:42 | 2017-06-18 15:50 | 0.13333
Milling_L4 | Overall | Overall | Planned | Planned Others | planned shutdown for screen inspection and spring/panel replacement, CVR21405 belt repair, DMC22411/DMC22416 replacement, BLM foretress key (north) replacement, elbow for PCFD replacement, etc |  | Milling_L4 | Yes | 2017-06-18 18:00 | 2017-06-18 19:40 | 1.6667
Milling_L2 | HPR22201 | Hopper | Mechanical | Mech Others | BLM trommel discharge chute patching |  | Milling_L2 | Yes | 2017-06-18 20:42 | 2017-06-19 02:48 | 6.1167
Milling_L2 | CVR21204 | Chute | Boton | bogged chute | Blocked chute alarm activated by material build-up |  | Milling_L2 | Yes | 2017-06-19 07:38 | 2017-06-19 07:49 | 0.18333
Milling_L6 | CVR21604 | Chute | Boton | bogged chute | Blocked chute alarm activated by material build-up |  | Milling_L6 | Yes | 2017-06-19 12:39 | 2017-06-19 12:48 | 0.14167
Milling_L5 | BLM22501 | Ball Mill | Electrical | Elec Others | Trunnion bearing floating end flow module fault |  | Milling_L5 | Yes | 2017-06-19 15:42 | 2017-06-19 17:08 | 1.425
Milling_L5 | PMP21505 | Pump | Mechanical | Cyclone Feed Pump | tripped on low low gland flow, small hole found on gland water line |  | Milling_L5 | Yes | 2017-06-20 00:39 | 2017-06-20 02:18 | 1.6417
Milling_L6 | CVR21604 | Chute | Boton | bogged chute | CVR21605 belt drift caused by CVR21604 discharge chute build-up, stopped CVR21604 to clean |  | Milling_L6 | Yes | 2017-06-21 01:58 | 2017-06-21 02:27 | 0.48333
Milling_L3 | SCR21302 | Vibrating Screen | Mechanical | Mech Others | screen springs maintenace |  | Milling_L3 | Yes | 2017-06-21 07:30 | 2017-06-21 15:45 | 8.25
Milling_L1 | AGM21101 | AG Mill | Mechanical | AG Mill Lube | L1 AGM tripped by thrust bearing flow LL when swapping filters |  | Milling_L1 | Yes | 2017-06-21 07:45 | 2017-06-21 08:06 | 0.34167
Milling_L3 | CRU21302 | Pebble Crusher | Operational | Op Others | belt cult for CRU21302 feed and discharge samples |  | Milling_L3 | Yes | 2017-06-21 15:45 | 2017-06-21 16:38 | 0.88333
Milling_L3 | HPR21301 | Hopper | Kerman | Primary Hopper | hopper leaking repair |  | Milling_L3 | Yes | 2017-06-21 22:33 | 2017-06-21 23:36 | 1.0583
Milling_L3 | CVR21304 | Chute | Boton | Boton others | discharge chute block alarm activated by material build up around the sensor. |  | Milling_L3 | Yes | 2017-06-22 03:35 | 2017-06-22 03:45 | 0.16667
Milling_L3 | CVR21304 | Chute | Boton | Boton others | discharge chute block alarm activated by material build up around the sensor. |  | Milling_L3 | Yes | 2017-06-22 04:40 | 2017-06-22 04:56 | 0.25833
Dry | overall | Overall | Dry | Oversize Rocks | CVR21204 discharge chute partically blocked by oversize rock |  | Milling_L2 | Yes | 2017-06-22 09:35 | 2017-06-22 09:37 | 0.033333
Milling_L5 | CVR21505 | Conveyor | Boton | Pull Wire | pull wire alarm HA2151125A2 activated |  | Milling_L5 | Yes | 2017-06-22 12:29 | 2017-06-22 12:44 | 0.25
Milling_L6 | CVR21604 | Conveyor | Boton | Boton others | discharge block chute activated by build up material around sensor |  | Milling_L6 | Yes | 2017-06-22 13:10 | 2017-06-22 13:22 | 0.19167
Milling_L4 | CVR21404 | Conveyor | Boton | Pull Wire | pull wire alarm HA2141025A activated by Boton |  | Milling_L4 | Yes | 2017-06-22 15:31 | 2017-06-22 15:38 | 0.11667
Dry | overall | Overall | Dry | Oversize Rocks | CVR21305 belt drift switch ZA2131122A2H activated, found big slab stuck in CVR21304 discharge chute |  | Milling_L3 | Yes | 2017-06-23 01:54 | 2017-06-23 02:34 | 0.65833
Milling_L3 | SCR21302 | Vibrating Screen | Mechanical | Mech Others | screen springs maintenace |  | Milling_L3 | Yes | 2017-06-23 06:48 | 2017-06-23 14:46 | 7.9833
Dry | overall | Overall | Dry | Oversize Rocks | CVR21404 pull wire alarm HA2141025B activated by Boton to clean CHU21443 |  | Milling_L4 | Yes | 2017-06-23 08:24 | 2017-06-23 09:09 | 0.75833
Dry | overall | Overall | Dry | Oversize Rocks | CVR21204 discharge chute partically blocked by oversize rock |  | Milling_L2 | Yes | 2017-06-23 12:49 | 2017-06-23 13:31 | 0.70833
Milling_L5 | CVR21504 | Conveyor | Boton | Boton others | motor current HH alarm which is suspected to be caused by belt slipping as underspeed warning activated before |  | Milling_L5 | Yes | 2017-06-23 13:40 | 2017-06-23 18:00 | 4.3417
Milling_L5 | CVR21504 | Conveyor | Boton | Boton others | motor current HH alarm which is suspected to be caused by belt slipping as underspeed warning activated before |  | Milling_L5 | Yes | 2017-06-23 18:00 | 2017-06-23 20:13 | 2.2167
Milling_L6 | CVR21604 | Conveyor | Boton | Boton others | stopped CVR21604 for cleaning the buildup in the discharge chute in case of potential blockage. |  | Milling_L6 | Yes | 2017-06-23 20:01 | 2017-06-23 20:02 | 0.016667
Milling_L3 | CVR21304 | Conveyor | Boton | Boton others | rip switch YA213023C activated by collapsed bar from rubber skirting. |  | Milling_L3 | Yes | 2017-06-23 23:29 | 2017-06-23 23:41 | 0.19167
Milling_L3 | CVR21305 | Conveyor | Boton | Boton others | takeup over travel ZALL2131124 fault |  | Milling_L3 | Yes | 2017-06-24 03:46 | 2017-06-24 04:05 | 0.325
Milling_L6 | CVR21605 | Conveyor | Boton | bogged chute | discharge chute bogged alarm activated by build up material |  | Milling_L6 | Yes | 2017-06-24 05:53 | 2017-06-24 06:00 | 0.11667
Milling_L6 | CVR21605 | Conveyor | Boton | bogged chute | discharge chute bogged alarm activated by build up material |  | Milling_L6 | Yes | 2017-06-24 06:00 | 2017-06-24 06:13 | 0.21667
Milling_L3 | SCR21302 | Vibrating Screen | Mechanical | Mech Others | screen springs retorque |  | Milling_L3 | Yes | 2017-06-24 07:00 | 2017-06-24 11:08 | 4.125
Milling_L3 | HPR21301 | Hopper | Operational | Op Others | HPR21301 make up water dropped from 3400 to 760 m3/h as manual valve in front of FV2131720A was closed |  | Milling_L3 | Yes | 2017-06-24 11:21 | 2017-06-24 12:17 | 0.93333
Milling_L5 | CCL21501 | Pipeline | Mechanical | Worn out | cyclone L feed pipe holed in front of the feed valve |  | Milling_L5 | Yes | 2017-06-25 00:40 | 2017-06-25 02:55 | 2.2417
Milling_L6 | Overall | Overall | Planned | Planned Others | planned shutdown for screen inspection and spring/panel replacement, BLM22601 leaking bolts repair, etc. |  | Milling_L6 | Yes | 2017-06-25 03:03 | 2017-06-25 06:00 | 2.95
Milling_L6 | Overall | Overall | Planned | Planned Others | planned shutdown for screen inspection and spring/panel replacement, BLM22601 leaking bolts repair, etc. |  | Milling_L6 | Yes | 2017-06-25 06:00 | 2017-06-25 18:00 | 12
Milling_L6 | Overall | Overall | Planned | Planned Others | planned shutdown for screen inspection and spring/panel replacement, BLM22601 leaking bolts repair, etc. |  | Milling_L6 | Yes | 2017-06-25 18:00 | 2017-06-25 21:00 | 3
Milling_L3 | Overall | Overall | Planned | Planned Others | lost new feed for 2mins when digging out Line 3 COS as preparation for planned shutdown |  | Milling_L3 | Yes | 2017-06-25 19:10 | 2017-06-25 19:12 | 0.033333
Milling_L6 | PMP21601 | Valve | Mechanical | Mech Others | pump discharge drain valve change out as it could not close by rubber seat failure |  | Milling_L6 | Yes | 2017-06-25 21:00 | 2017-06-25 22:52 | 1.8583
Milling_L2 | AGM21201 | Chute | Boton | Boton others | mill fixed feed chute CHU21201 repair |  | Milling_L2 | Yes | 2017-06-26 | 2017-06-26 06:00 | 5.9917
Milling_L2 | AGM21201 | Chute | Boton | Boton others | mill fixed feed chute CHU21201 repair |  | Milling_L2 | Yes | 2017-06-26 06:00 | 2017-06-26 07:55 | 1.9167
Milling_L3 | CVR21305 | Conveyor | Boton | Boton others | underspeed alarm activated causing by build up materials near tail drum |  | Milling_L3 | Yes | 2017-06-26 07:32 | 2017-06-26 08:17 | 0.74167
Milling_L1 | CVR21104 | Conveyor | Boton | Boton others | CVR21104 back in bolt of hungry board snaped off, feed off to repair |  | Milling_L1 | Yes | 2017-06-26 10:32 | 2017-06-26 12:22 | 1.8333
Milling_L3 | Overall | Overall | Planned | Planned Others | lost new feed when digging out Line 3 COS |  | Milling_L3 | Yes | 2017-06-26 11:45 | 2017-06-26 13:25 | 1.675
Milling_L1 | CVR21104 | Conveyor | Boton | Conveyor rip | rip switch YA2111023B activated |  | Milling_L1 | Yes | 2017-06-26 16:58 | 2017-06-26 17:09 | 0.19167
Milling_L2 | CVR21207 | Chute | Electrical | Sensor/Gauge | discharge chute block alarm LAH2121177 activated by sensor fault. |  | Milling_L2 | Yes | 2017-06-26 18:30 | 2017-06-26 19:14 | 0.73333
Milling_L1 | CVR21104 | Conveyor | Boton | Conveyor rip | belt rip switch activated (YA2111023B) by peeled rubber |  | Milling_L1 | Yes | 2017-06-26 21:04 | 2017-06-26 21:14 | 0.175
Milling_L3 | Overall | Overall | Planned | Planned Others | lost new feed when digging out Line 3 COS |  | Milling_L3 | Yes | 2017-06-26 21:29 | 2017-06-26 23:26 | 1.9417
Milling_L3 | Overall | Overall | Planned | Planned Others | Line 3 planned shutdown for AFD hoppers change-out, chutes and screens maintenance, AG and BLM reline, sec overflow pipe replacement, etc |  | Milling_L3 | Yes | 2017-06-26 23:26 | 2017-06-27 06:00 | 6.575
Milling_L2 | CVR21205 | Conveyor | Electrical | Sensor/Gauge | underspeed senor parts were broken and replaced |  | Milling_L2 | Yes | 2017-06-27 00:13 | 2017-06-27 03:57 | 3.7333
Milling_L3 | Overall | Overall | Planned | Planned Others | Line 3 planned shutdown for AFD hoppers change-out, chutes and screens maintenance, AG and BLM reline, sec overflow pipe replacement, etc |  | Milling_L3 | Yes | 2017-06-27 06:00 | 2017-06-27 18:00 | 12
Milling_L1 | CVR21104 | Chute | Boton | Boton others | replace bolts in the dust hood of CHU21139 which was contacting CVR21104 |  | Milling_L1 | Yes | 2017-06-27 10:12 | 2017-06-27 12:06 | 1.8833
Milling_L2 | Others | Others |  |  | AFD21201 jammed, BIN21202 empty caused by lack of trucks, BIN21203 empty caused by not be able to be filled for line3 COS chute replacement |  | Milling_L2 | Yes | 2017-06-27 10:36 | 2017-06-27 11:14 | 0.63333
Milling_L4 | PMP21401 | Pipeline | Mechanical | Leaking | discharge pipe leaking |  | Milling_L4 | Yes | 2017-06-27 15:32 | 2017-06-27 18:00 | 2.4583
Milling_L3 | Overall | Overall | Planned | Planned Others | Line 3 planned shutdown for AFD hoppers change-out, chutes and screens maintenance, AG and BLM reline, sec overflow pipe replacement, etc |  | Milling_L3 | Yes | 2017-06-27 18:00 | 2017-06-28 06:00 | 12
Milling_L4 | PMP21401 | Pipeline | Mechanical | Leaking | discharge pipe leaking |  | Milling_L4 | Yes | 2017-06-27 18:00 | 2017-06-27 20:13 | 2.2167
Dry | Oversize Rocks | Overall | Dry | Oversize Rocks | AFD21402 jammed by big slabs, stopped CVR21404 to clear |  | Milling_L4 | Yes | 2017-06-27 22:30 | 2017-06-27 22:58 | 0.45833
Milling_L5 | CVR21505 | Conveyor | Boton | Boton others | pull wire HA2151125A1 activated |  | Milling_L5 | Yes | 2017-06-27 23:52 | 2017-06-28 00:14 | 0.375
Milling_L4 | CVR21407 | Conveyor |  |  | pull wire HA2141175A1 activated by falling rocks due to high pebble return while running stable. |  | Milling_L4 | Yes | 2017-06-28 02:21 | 2017-06-28 02:46 | 0.41667
Milling_L3 | Overall | Overall | Planned | Planned Others | Line 3 planned shutdown for AFD hoppers change-out, chutes and screens maintenance, AG and BLM reline, sec overflow pipe replacement, etc |  | Milling_L3 | Yes | 2017-06-28 06:00 | 2017-06-28 18:00 | 12
Milling_L4 | AGM21401 | AG Mill | Mechanical | AG Mill Mechanic | had 2 loose bolts, need plug, and SCR21401 springs to be replaced |  | Milling_L4 | Yes | 2017-06-28 13:04 | 2017-06-28 18:00 | 4.925
Milling_L3 | Overall | Overall | Planned | Planned Others | Line 3 planned shutdown for AFD hoppers change-out, chutes and screens maintenance, AG and BLM reline, sec overflow pipe replacement, etc |  | Milling_L3 | Yes | 2017-06-28 18:00 | 2017-06-29 06:00 | 12
Milling_L4 | AGM21401 | AG Mill | Mechanical | AG Mill Mechanic | had 2 loose bolts, need plug, and SCR21401 springs to be replaced |  | Milling_L4 | Yes | 2017-06-28 18:00 | 2017-06-29 03:00 | 9
Milling_L2 | AFD21201 | Apron Feeder | Boton | Boton others | Apron feeder 1 off line for days, replacing tail pulley bearing. BIN21202 & BIN21203 were empty and not to be filled because of line3 COS chute replacement |  | Milling_L2 | Yes | 2017-06-28 19:20 | 2017-06-29 06:00 | 10.6583
Milling_L4 | CVR21406 | Conveyor | Boton | Conveyor Roller | was isolated to replace rollers |  | Milling_L4 | Yes | 2017-06-29 03:00 | 2017-06-29 04:46 | 1.7667
Milling_L2 | AFD21201 | Apron Feeder | Boton | Boton others | Apron feeder 1 off line for days, replacing tail pulley bearing. BIN21202 & BIN21203 were empty and not to be filled because of line3 COS chute replacement |  | Milling_L2 | Yes | 2017-06-29 06:00 | 2017-06-29 08:24 | 2.4083
Milling_L3 | Overall | Overall | Planned | Planned Others | Line 3 planned shutdown for AFD hoppers change-out, chutes and screens maintenance, AG and BLM reline, sec overflow pipe replacement, etc |  | Milling_L3 | Yes | 2017-06-29 06:00 | 2017-06-29 18:00 | 12
Milling_L3 | Overall | Overall | Planned | Planned Others | Line 3 planned shutdown for AFD hoppers change-out, chutes and screens maintenance, AG and BLM reline, sec overflow pipe replacement, etc |  | Milling_L3 | Yes | 2017-06-29 18:00 | 2017-06-30 06:00 | 12
Milling_L5 | PMP21502 | Pump | Electrical | HV issue | tripped on motor relay fault |  | Milling_L5 | Yes | 2017-06-29 18:20 | 2017-06-29 18:22 | 0.033333
Milling_L3 | Overall | Overall | Planned | Planned Others | Line 3 planned shutdown for AFD hoppers change-out, chutes and screens maintenance, AG and BLM reline, sec overflow pipe replacement, etc |  | Milling_L3 | Yes | 2017-06-30 06:00 | 2017-06-30 18:00 | 12
Milling_L6 | CVR21604 | Chute | Boton | bogged chute | discharge chute blocked alarm activated by buildups |  | Milling_L6 | Yes | 2017-06-30 13:11 | 2017-06-30 13:30 | 0.30833
Dry | overall | Overall | Dry | Oversize Rocks | discharge chute partially blocked by big slabs |  | Milling_L4 | Yes | 2017-06-30 16:48 | 2017-06-30 17:37 | 0.81667
Milling_L3 | Overall | Overall | Planned | Planned Others | Line 3 planned shutdown for AFD hoppers change-out, chutes and screens maintenance, AG and BLM reline, sec overflow pipe replacement, etc |  | Milling_L3 | Yes | 2017-06-30 18:00 | 2017-07-01 06:00 | 12
Milling_L6 | CVR21604 | Conveyor | Boton | Sensor/Gauge | tripped on discharge chute blockage alarm, checked ok. |  | Milling_L6 | Yes | 2017-07-01 04:56 | 2017-07-01 05:05 | 0.15
Milling_L3 | Overall | Overall | Planned | Planned Others | Line 3 planned shutdown for AFD hoppers change-out, chutes and screens maintenance, AG and BLM reline, sec overflow pipe replacement, etc |  | Milling_L3 | Yes | 2017-07-01 06:00 | 2017-07-01 18:00 | 12
Dry | CRU11401 | Primary Crusher | Dry |  | COS exhuasted. CRU11401 burnt ring failure, only CRU11201 available. |  | Milling_L4 | Yes | 2017-07-01 16:55 | 2017-07-01 18:00 | 1.0833
Milling_L3 | Overall | Overall | Planned | Planned Others | Line 3 planned shutdown for AFD hoppers change-out, chutes and screens maintenance, AG and BLM reline, sec overflow pipe replacement, etc |  | Milling_L3 | Yes | 2017-07-01 18:00 | 2017-07-02 06:00 | 12
Dry | CRU11401 | Primary Crusher | Dry |  | COS exhuasted. CRU11401 burnt ring failure, only CRU11201 available but TRP14001 unable to travel to line 4-6. |  | Milling_L4 | Yes | 2017-07-01 18:00 | 2017-07-02 06:00 | 12
Dry | CRU11401 | Primary Crusher | Dry |  | CRU11401 burnt ring failure, only CRU11201 available but TRP14001 unable to travel to line 4-6, strategy was made to take this chance for screen maintenance and restart after line 6 COS ran out . |  | Milling_L5 | Yes | 2017-07-01 18:02 | 2017-07-02 06:00 | 11.9667
Dry | CRU11401 | Primary Crusher | Dry |  | COS exhuasted. CRU11401 burnt ring failure, only CRU11201 available but TRP14001 unable to travel to line 4-6 . |  | Milling_L6 | Yes | 2017-07-01 22:18 | 2017-07-02 06:00 | 7.7
Dry | CRU11401 | Primary Crusher | Dry |  | COS exhuasted. CRU11401 burnt ring failure, only CRU11201 was available and waited for TRP14001 deisolation to feed in COS. |  | Milling_L2 | Yes | 2017-07-02 04:50 | 2017-07-02 05:14 | 0.4
Milling_L3 | Overall | Overall | Planned | Planned Others | Line 3 planned shutdown for AFD hoppers change-out, chutes and screens maintenance, AG and BLM reline, sec overflow pipe replacement, etc |  | Milling_L3 | Yes | 2017-07-02 06:00 | 2017-07-02 18:00 | 12
Dry | CRU11401 | Primary Crusher | Dry |  | COS exhuasted. CRU11401 burnt ring failure, only CRU11201 available. |  | Milling_L4 | Yes | 2017-07-02 06:00 | 2017-07-02 18:00 | 12
Dry | CRU11401 | Primary Crusher | Dry |  | COS exhuasted. CRU11401 burnt ring failure, only CRU11201 available. strategy was made to take this chance for screen maintenance |  | Milling_L5 | Yes | 2017-07-02 06:00 | 2017-07-02 06:20 | 0.34167
Dry | CRU11401 | Primary Crusher | Dry |  | COS exhuasted. CRU11401 burnt ring failure, only CRU11201 available. |  | Milling_L6 | Yes | 2017-07-02 06:00 | 2017-07-02 15:12 | 9.2
Milling_L3 | Overall | Overall | Planned | Planned Others | Line 3 planned shutdown for AFD hoppers change-out, chutes and screens maintenance, AG and BLM reline, sec overflow pipe replacement, etc |  | Milling_L3 | Yes | 2017-07-02 18:00 | 2017-07-03 06:00 | 12
Dry | CRU11401 | Primary Crusher | Dry |  | COS exhuasted. Only CRU11201 available,CRU11401 burnt ring failure, CRU11101 bottom bearing failure, CRU11301 bogged. |  | Milling_L4 | Yes | 2017-07-02 18:00 | 2017-07-02 21:37 | 3.6167
Dry | CRU11401 | Primary Crusher | Dry |  | COS exhuasted. Only CRU11201 available,CRU11401 burnt ring failure, CRU11101 bottom bearing failure, CRU11301 bogged. |  | Milling_L2 | Yes | 2017-07-02 20:12 | 2017-07-02 21:15 | 1.0583
Dry | CRU11401 | Primary Crusher | Dry |  | COS exhuasted. Only CRU11201 available,CRU11401 burnt ring failure, CRU11101 bottom bearing failure, CRU11301 bogged. PMP22601 suction liner maintenance carried out meanwhile. |  | Milling_L6 | Yes | 2017-07-02 22:07 | 2017-07-03 06:00 | 7.8833
Dry | CRU11401 | Primary Crusher | Dry |  | COS exhuasted. Only CRU11201 available,CRU11401 burnt ring failure, CRU11101 bottom bearing failure, CRU11301 bogged. |  | Milling_L1 | Yes | 2017-07-03 04:15 | 2017-07-03 04:31 | 0.26667
Milling_L3 | Overall | Overall | Planned | Planned Others | Line 3 planned shutdown for AFD hoppers change-out, chutes and screens maintenance, AG and BLM reline, sec overflow pipe replacement, etc |  | Milling_L3 | Yes | 2017-07-03 06:00 | 2017-07-03 18:00 | 12
Dry | CRU11401 | Primary Crusher | Dry |  | COS exhuasted. Only CRU11201 available. PMP22601 suction liner maintenance carried out meanwhile. |  | Milling_L6 | Yes | 2017-07-03 06:00 | 2017-07-03 11:32 | 5.5333
Dry | CRU11401 | Primary Crusher | Dry |  | COS exhuasted. Only CRU11201 available. |  | Milling_L4 | Yes | 2017-07-03 06:05 | 2017-07-03 08:18 | 2.2083
Dry | CRU11401 | Primary Crusher | Dry |  | COS exhuasted. Only CRU11201 available. |  | Milling_L5 | Yes | 2017-07-03 06:18 | 2017-07-03 06:49 | 0.50833
Dry | CRU11401 | Primary Crusher | Dry |  | COS exhuasted. Only CRU11201 available,CRU11401 burnt ring failure, CRU11101 bottom bearing failure, CRU11301 bogged. |  | Milling_L1 | Yes | 2017-07-03 07:52 | 2017-07-03 08:42 | 0.825
Dry | CRU11401 | Primary Crusher | Dry |  | COS exhuasted. Only CRU11201 available. |  | Milling_L2 | Yes | 2017-07-03 08:20 | 2017-07-03 08:40 | 0.34167
Dry | CRU11401 | Primary Crusher | Dry |  | COS exhuasted. Only CRU11201 available. |  | Milling_L2 | Yes | 2017-07-03 09:10 | 2017-07-03 18:00 | 8.8417
Dry | CRU11401 | Primary Crusher | Dry |  | COS exhuasted. Only CRU11201 available. |  | Milling_L4 | Yes | 2017-07-03 09:15 | 2017-07-03 10:03 | 0.8
Dry | CRU11401 | Primary Crusher | Dry |  | COS exhuasted. Only CRU11201 available. |  | Milling_L4 | Yes | 2017-07-03 12:43 | 2017-07-03 13:06 | 0.39167
Dry | CRU11401 | Primary Crusher | Dry |  | COS exhuasted. Only CRU11201 available. |  | Milling_L1 | Yes | 2017-07-03 13:25 | 2017-07-03 18:00 | 4.575
Dry | CRU11401 | Primary Crusher | Dry |  | COS exhuasted. Only CRU11201 available. |  | Milling_L1 | Yes | 2017-07-03 18:00 | 2017-07-04 02:26 | 8.425
Dry | CRU11401 | Primary Crusher | Dry |  | COS exhuasted. Only CRU11201 available. |  | Milling_L2 | Yes | 2017-07-03 18:00 | 2017-07-04 06:00 | 12
Milling_L3 | Overall | Overall | Planned | Planned Others | Line 3 planned shutdown for AFD hoppers change-out, chutes and screens maintenance, AG and BLM reline, sec overflow pipe replacement, etc |  | Milling_L3 | Yes | 2017-07-03 18:00 | 2017-07-04 06:00 | 12
Dry | CRU11401 | Primary Crusher | Dry |  | COS exhuasted. Only CRU11201 available. |  | Milling_L4 | Yes | 2017-07-03 19:29 | 2017-07-03 19:36 | 0.10833
Milling_L6 | CVR21604 | conveyor | boton | Pull Wire | pull wire alarm activated HA2161025A |  | Milling_L6 | Yes | 2017-07-03 19:52 | 2017-07-03 19:58 | 0.10833
Milling_L4 | CVR21405 | Conveyor | Boton | bogged chute | discharge chute partially bogged |  | Milling_L4 | Yes | 2017-07-04 03:09 | 2017-07-04 03:51 | 0.7
Milling_L5 | CCL21501 | Cyclone | NI | NI | new feed off due to primary cyclone underflow launder blocked by build up materials under cylone B, C, D, E |  | Milling_L5 | Yes | 2017-07-04 03:27 | 2017-07-04 04:03 | 0.59167
Dry | CRU11401 | Primary Crusher | Dry |  | COS exhuasted. Only CRU11201 available. |  | Milling_L2 | Yes | 2017-07-04 06:00 | 2017-07-04 18:00 | 12
Milling_L3 | Overall | Overall | Planned | Planned Others | Line 3 planned shutdown for AFD hoppers change-out, chutes and screens maintenance, AG and BLM reline, sec overflow pipe replacement, etc |  | Milling_L3 | Yes | 2017-07-04 06:00 | 2017-07-04 18:00 | 12
Dry | CRU11401 | Primary Crusher | Dry |  | COS exhuasted. |  | Milling_L4 | Yes | 2017-07-04 11:40 | 2017-07-04 11:43 | 0.041667
Dry | CRU11401 | Primary Crusher | Dry |  | COS exhuasted. |  | Milling_L2 | Yes | 2017-07-04 18:00 | 2017-07-04 21:04 | 3.0583
Milling_L3 | Overall | Overall | Planned | Planned Others | Line 3 planned shutdown for AFD hoppers change-out, chutes and screens maintenance, AG and BLM reline, sec overflow pipe replacement, etc |  | Milling_L3 | Yes | 2017-07-04 18:00 | 2017-07-05 06:00 | 12
Dry | CRU11401 | Primary Crusher | Dry |  | COS exhuasted. |  | Milling_L1 | Yes | 2017-07-04 19:06 | 2017-07-04 19:30 | 0.40833
Dry | CRU11401 | Primary Crusher | Dry |  | COS exhuasted. |  | Milling_L6 | Yes | 2017-07-04 20:35 | 2017-07-04 20:47 | 0.19167
Dry | CRU11401 | Primary Crusher | Dry |  | COS exhuasted. |  | Milling_L2 | Yes | 2017-07-04 22:03 | 2017-07-05 03:41 | 5.6333
Milling_L6 | SCR21601 | Vibrating Screen | Operational | Op Others | large particles found in DBBs, feed off to inspect screen panels and dump the DBBs |  | Milling_L6 | Yes | 2017-07-05 03:16 | 2017-07-05 04:37 | 1.3667
Milling_L3 | Overall | Overall | Planned | Planned Others | Line 3 planned shutdown for AFD hoppers change-out, chutes and screens maintenance, AG and BLM reline, sec overflow pipe replacement, etc |  | Milling_L3 | Yes | 2017-07-05 06:00 | 2017-07-05 18:00 | 12
Milling_L4 | PMP22404 | Pump | Mechanical | Bearing | bearing barrel catching fire |  | Milling_L4 | Yes | 2017-07-05 11:11 | 2017-07-05 18:00 | 6.8167
Milling_L3 | Overall | Overall | Planned | Planned Others | planned shutdown for AFD hoppers change-out, chutes and screens maintenance, AG and BLM reline, sec overflow pipe replacement, etc |  | Milling_L3 | Yes | 2017-07-05 18:00 | 2017-07-06 06:00 | 12
Milling_L4 | PMP22404 | Pump | Mechanical | Bearing | bearing barrel replacement |  | Milling_L4 | Yes | 2017-07-05 18:00 | 2017-07-05 22:50 | 4.8417
Milling_L3 | CVR21304 | Conveyor | Boton | Boton others | CVR21304 and discharge chute maintenance |  | Milling_L3 | Yes | 2017-07-06 06:00 | 2017-07-06 18:00 | 12
Milling_L5 | AGM21501 | Valve | NI | NI | dilution water flowrate dropped to 0 m3/h due to a manual valve closed by somebody unidentifiable, causing both pebble return and primary cyclone overflow mass flowrate rapidly and significantly dropping and further bringing about high AG mill weight (maximum 1,572t) and high gringding density which were supposed to be the main reasons why thick slurry surged out and caused CVR21507 overload trip |  | Milling_L5 | Yes | 2017-07-06 09:20 | 2017-07-06 15:02 | 5.7167
Milling_L2 | CVR21204 | Conveyor | Boton | Boton others | discharge chute bogged |  | Milling_L2 | Yes | 2017-07-06 11:05 | 2017-07-06 11:41 | 0.6
Milling_L6 | BLM22601 | Ball Mill | Mechanical | Ball Mill Mechanic | discharge end shell liners got one liner bolt missing, causing some spillage which were spraying onto a pinion |  | Milling_L6 | Yes | 2017-07-06 15:22 | 2017-07-06 18:00 | 2.6417
Milling_L5 | HPR21501 | Sensor | Electrical | Sensor/Gauge | level sensor B faulty whose reading was 88% but actually 23% (sensor A's reading) which meant hopper was already empty |  | Milling_L5 | Yes | 2017-07-06 15:46 | 2017-07-06 15:58 | 0.19167
Milling_L1 | CVR21104 | Conveyor | Boton | Boton others | CVR21104 motor coupling failure and pull wire HA211025A activated, three apron feeder discharge chutes bogged |  | Milling_L1 | Yes | 2017-07-06 17:45 | 2017-07-06 18:00 | 0.25
Milling_L1 | CVR21104 | Conveyor | Boton | Boton others | CVR21104 motor coupling failure and pull wire HA211025A activated, three apron feeder discharge chutes bogged |  | Milling_L1 | Yes | 2017-07-06 18:00 | 2017-07-07 06:00 | 12
Milling_L3 | CVR21304 | Conveyor | Boton | Boton others | CVR21304 and discharge chute maintenance |  | Milling_L3 | Yes | 2017-07-06 18:00 | 2017-07-06 21:30 | 3.5
Milling_L6 | BLM22601 | Ball Mill | Mechanical | Ball Mill Mechanic | discharge end shell liners got one liner bolt missing, causing some spillage which were spraying onto a pinion |  | Milling_L6 | Yes | 2017-07-06 18:00 | 2017-07-07 06:00 | 12
Milling_L1 | CVR21104 | Conveyor | Boton | Boton others | CVR21104 motor coupling failure and pull wire HA211025A activated, three apron feeder discharge chutes bogged |  | Milling_L1 | Yes | 2017-07-07 06:00 | 2017-07-07 18:00 | 12
Milling_L6 | BLM22601 | Ball Mill | Mechanical | Ball Mill Mechanic | discharge end shell liners got one liner bolt missing, causing some spillage which were spraying onto a pinion |  | Milling_L6 | Yes | 2017-07-07 06:00 | 2017-07-07 15:58 | 9.9667
Milling_L3 | CVR21305 | Sensor | Electrical | Sensor/Gauge | CVR21305 weightometer re-calibration |  | Milling_L3 | Yes | 2017-07-07 13:38 | 2017-07-07 13:50 | 0.2
Milling_L3 | AGM21301 | AG Mill | Planned | AG Mill Retorque | retorque |  | Milling_L3 | Yes | 2017-07-07 16:06 | 2017-07-07 18:00 | 1.9
Milling_L1 | CVR21104 | Conveyor | Boton | Boton others | CVR21104 motor coupling failure and pull wire HA211025A activated, three apron feeder discharge chutes bogged |  | Milling_L1 | Yes | 2017-07-07 18:00 | 2017-07-08 06:00 | 12
Milling_L3 | AGM21301 | AG Mill | Planned | AG Mill Retorque | AGM, BLM retorque |  | Milling_L3 | Yes | 2017-07-07 18:00 | 2017-07-08 06:00 | 12
Milling_L4 | BLM22401 | Ball Mill | Electrical | Elec Others | gear spray grease fault |  | Milling_L4 | Yes | 2017-07-07 18:57 | 2017-07-07 19:24 | 0.45833
Dry | CVR21404 | Conveyor | Dry | Oversize Rocks | motor high current trip, discharge chute partially bogged above block sensor by slab |  | Milling_L4 | Yes | 2017-07-07 21:53 | 2017-07-07 22:40 | 0.79167
Dry | CVR21404 | Conveyor | Dry | Oversize Rocks | motor high current trip, discharge chute partially bogged above block sensor by slab |  | Milling_L4 | Yes | 2017-07-08 03:45 | 2017-07-08 04:30 | 0.75
Milling_L1 | CVR21104 | Conveyor | Boton | Boton others | CVR21104 motor coupling failure and pull wire HA211025A activated, three apron feeder discharge chutes bogged |  | Milling_L1 | Yes | 2017-07-08 06:00 | 2017-07-08 08:14 | 2.225
Milling_L3 | BLM22301 | Ball Mill | Planned | Ball Mill Retorque | BLM retorque |  | Milling_L3 | Yes | 2017-07-08 06:00 | 2017-07-08 06:16 | 0.26667
Milling_L3 | SCR21301 | Vibrating Screen | Kerman | Kerman others | screen flushing water pipeline leaking, de-isolation finished at 10:35am, test finished at 10:48am |  | Milling_L3 | Yes | 2017-07-08 06:16 | 2017-07-08 10:48 | 4.5333
Milling_L3 | BLM22301 | Ball Mill | Mechanical | ball mill inching | inching coupling damaged |  | Milling_L3 | Yes | 2017-07-08 10:48 | 2017-07-08 11:49 | 1.0167
Dry | overall | Overall | Dry | Oversize Rocks | CVR21604 discharge chute blocked by a big sab |  | Milling_L6 | Yes | 2017-07-08 15:09 | 2017-07-08 15:20 | 0.19167
Milling_L5 | overall | Overall | Planned | Planned Others | planned shutdown for CVR21505 belt repair and scraper and idler maintenance, screen maintenance, etc. |  | Milling_L5 | Yes | 2017-07-08 15:31 | 2017-07-08 18:00 | 2.4833
Milling_L5 | overall | Overall | Planned | Planned Others | planned shutdown for CVR21505 belt repair and scraper and idler maintenance, screen maintenance, etc. |  | Milling_L5 | Yes | 2017-07-08 18:00 | 2017-07-09 06:00 | 12
Dry | overall | Overall | Dry | Oversize Rocks | CVR21404 motor current high trip causing by big sab stuck in CHU21438 |  | Milling_L4 | Yes | 2017-07-08 19:37 | 2017-07-08 19:42 | 0.091667
Milling_L1 | CVR21105 | Conveyor | Boton | Boton others | roller repair |  | Milling_L1 | Yes | 2017-07-08 20:27 | 2017-07-08 21:10 | 0.725
Milling_L1 | CVR21104 | Conveyor | Electrical | Elec Others | motor current bad PV |  | Milling_L1 | Yes | 2017-07-08 23:29 | 2017-07-08 23:56 | 0.44167
Milling_L5 | overall | Overall | Planned | Planned Others | planned shutdown for CVR21505 belt repair and scraper and idler maintenance, screen maintenance, etc. |  | Milling_L5 | Yes | 2017-07-09 06:00 | 2017-07-09 18:00 | 12
Milling_L2 | CVR21204 | Chute | Boton | bogged chute | discharge chute bogged alarm activated by material building up |  | Milling_L2 | Yes | 2017-07-09 06:06 | 2017-07-09 06:10 | 0.075
Dry | overall | Overall | Dry | Oversize Rocks | discharge chute bogged, caused by a big slab |  | Milling_L2 | Yes | 2017-07-09 06:21 | 2017-07-09 06:52 | 0.525
Milling_L3 | AGM21301 | AG Mill | Electrical | Elec Others | tripping out on air gap issues |  | Milling_L3 | Yes | 2017-07-09 08:43 | 2017-07-09 08:55 | 0.2
Dry | overall | Overall | Dry | Oversize Rocks | clearing the big slab stuck in AFD21202 discharge chute |  | Milling_L2 | Yes | 2017-07-09 12:56 | 2017-07-09 13:01 | 0.091667
Milling_L4 | CVR21405 | Conveyor | Boton | Rip Switch | Rip switch activated, belt looks fine. |  | Milling_L4 | Yes | 2017-07-09 15:59 | 2017-07-09 16:07 | 0.13333
Milling_L5 | overall | Overall | Planned | Planned Others | planned shutdown for CVR21505 belt repair and scraper and idler maintenance, screen maintenance, AGM broken bolts replacement, etc. |  | Milling_L5 | Yes | 2017-07-09 18:00 | 2017-07-10 06:00 | 12
Milling_L1 | CVR21104 | Conveyor | Boton | bogged chute | discharge chute partially bogged |  | Milling_L1 | Yes | 2017-07-09 18:44 | 2017-07-09 18:47 | 0.05
Milling_L4 | CVR21404 | Conveyor | Boton | Boton others | motor high current trip causing by a rock stuck between head drum and scraper |  | Milling_L4 | Yes | 2017-07-09 23:47 | 2017-07-10 00:02 | 0.25
Milling_L4 | overall | Overall | Planned | Planned Others | planned shutdown for CVR21404 belt change, impact bed, scraper and idler maintenance, screen maintenance, AGM/BLM liner scan, pri/sec cyclone inspection, BLM trommel hatch installation, PMP22404 discharge pipeline replacement, etc |  | Milling_L4 | Yes | 2017-07-10 03:01 | 2017-07-10 06:00 | 2.9833
Milling_L4 | overall | Overall | Planned | Planned Others | planned shutdown for CVR21404 belt change, impact bed, scraper and idler maintenance, screen maintenance, AGM/BLM liner scan, pri/sec cyclone inspection, BLM trommel hatch installation, PMP22404 discharge pipeline replacement, etc |  | Milling_L4 | Yes | 2017-07-10 06:00 | 2017-07-10 18:00 | 12
Milling_L5 | overall | Overall | Planned | Planned Others | planned shutdown for CVR21505 belt repair and scraper and idler maintenance, screen maintenance, AGM broken bolts replacement, etc. |  | Milling_L5 | Yes | 2017-07-10 06:00 | 2017-07-10 07:22 | 1.3667
Milling_L5 | BLM22501 | Ball Mill | Electrical | grease spray | gear spray grease flow low low caused by a heater (BLM22501GRS1HTR03) showing running on SCADA but actually not in the field. Low grease temperature brought about high viscosity and low flowrate |  | Milling_L5 | Yes | 2017-07-10 08:28 | 2017-07-10 09:07 | 0.65833
Milling_L6 | CVR21604 | Conveyor | Boton | Boton others | pull wire switch HA2161025B activated |  | Milling_L6 | Yes | 2017-07-10 08:46 | 2017-07-10 08:54 | 0.11667
Milling_L1 | BLM22101 | Ball Mill | Mechanical | Ball Mill Mechanic | inching driving coupling drifting a little bit to the 'Engaged' position when normal running |  | Milling_L1 | Yes | 2017-07-10 13:03 | 2017-07-10 14:39 | 1.6083
Milling_L4 | overall | Overall | Planned | Planned Others | planned shutdown for CVR21404 belt change, impact bed, scraper and idler maintenance, screen maintenance, AGM/BLM liner scan, pri/sec cyclone inspection, BLM trommel hatch installation, PMP22404 discharge pipeline replacement, etc |  | Milling_L4 | Yes | 2017-07-10 18:00 | 2017-07-11 06:00 | 12
Milling_L4 | overall | Overall | Planned | Planned Others | planned shutdown for CVR21404 belt change, impact bed, scraper and idler maintenance, screen maintenance, AGM/BLM liner scan, pri/sec cyclone inspection, BLM trommel hatch installation, PMP22404 discharge pipeline replacement, etc |  | Milling_L4 | Yes | 2017-07-11 06:00 | 2017-07-11 18:00 | 12
Milling_L2 | CVR21205 | Conveyor | Boton | Boton others | underspeed trip |  | Milling_L2 | Yes | 2017-07-11 14:55 | 2017-07-11 15:10 | 0.25833
Milling_L4 | overall | Overall | Planned | Planned Others | planned shutdown for CVR21404 belt change, impact bed, scraper and idler maintenance, screen maintenance, AGM/BLM liner scan, pri/sec cyclone inspection, BLM trommel hatch installation, PMP22404 discharge pipeline replacement, etc |  | Milling_L4 | Yes | 2017-07-11 18:00 | 2017-07-12 02:20 | 8.3333
Milling_L6 | CVR21604 | Conveyor | Boton | Pull Wire | pull wire HA2161025A activated |  | Milling_L6 | Yes | 2017-07-12 01:48 | 2017-07-12 01:57 | 0.15833
Milling_L4 | CVR21405 | Conveyor | Electrical | Elec Others | waiting sparky finishing calibrating underspeed sensor |  | Milling_L4 | Yes | 2017-07-12 02:20 | 2017-07-12 02:36 | 0.26667
Milling_L6 | overall | Overall | Planned | Planned Others | planned shutdown for AGM/BLM liner scan, AGM crack visual inspection, screen maintenance, pri/sec cyclone inspection, PCFD pipe replacement, etc. |  | Milling_L6 | Yes | 2017-07-12 03:01 | 2017-07-12 06:00 | 2.9833
Milling_L4 | CVR21404 | Conveyor | Boton | Pull Wire | pull wire HA2141025A activated |  | Milling_L4 | Yes | 2017-07-12 03:19 | 2017-07-12 03:21 | 0.033333
Milling_L6 | overall | Overall | Planned | Planned Others | planned shutdown for AGM/BLM liner scan, AGM crack visual inspection, screen maintenance, pri/sec cyclone inspection, PCFD pipe replacement, etc. |  | Milling_L6 | Yes | 2017-07-12 06:00 | 2017-07-12 18:00 | 12
Milling_L2 | CVR21205 | Conveyor | Boton | Boton others | tripped on underspeed sensor triggered by rock build-up around tail pulley |  | Milling_L2 | Yes | 2017-07-12 07:53 | 2017-07-12 08:07 | 0.23333
Milling_L6 | overall | Overall | Planned | Planned Others | planned shutdown for AGM/BLM liner scan, AGM crack visual inspection, screen maintenance, pri/sec cyclone inspection, PCFD pipe replacement, etc. |  | Milling_L6 | Yes | 2017-07-12 18:00 | 2017-07-13 06:00 | 12
Milling_L4 | CVR21404 | Conveyor | Boton | Boton others | clean rocks jammed between the scraper and the belt as required by Boton. |  | Milling_L4 | Yes | 2017-07-12 23:10 | 2017-07-12 23:13 | 0.05
Milling_L6 | overall | Overall | Planned | Planned Others | planned shutdown for AGM/BLM liner scan, AGM crack visual inspection, screen maintenance, pri/sec cyclone inspection, PCFD pipe replacement, etc. |  | Milling_L6 | Yes | 2017-07-13 06:00 | 2017-07-13 10:18 | 4.2917
Milling_L2 | CVR21204 | Conveyor | Boton | Sensor/Gauge | block chute alarm activated caused by buildup material around sensor |  | Milling_L2 | Yes | 2017-07-13 14:48 | 2017-07-13 14:55 | 0.11667
Milling_L1 | CVR21104 | Conveyor | Boton | Sensor/Gauge | belt under speed fault |  | Milling_L1 | Yes | 2017-07-13 19:41 | 2017-07-13 19:50 | 0.14167
Milling_L1 | CVR21104 | Conveyor | Boton | Conveyor Drift | retrack belt as touching the dust skirt may cause damage. |  | Milling_L1 | Yes | 2017-07-13 21:16 | 2017-07-13 22:09 | 0.88333
Milling_L1 | CVR21104 | Conveyor | Electrical | E3+ | belt fail to start fault due to E3 plus one wire loose. |  | Milling_L1 | Yes | 2017-07-13 22:09 | 2017-07-13 23:58 | 1.825
Milling_L3 | CVR21304 | Conveyor | Boton | Pull Wire | pull wire switch HA2131025A activated accidentally by Boton |  | Milling_L3 | Yes | 2017-07-14 01:28 | 2017-07-14 01:34 | 0.1
Milling_L2 | overall | Overall | Planned | Planned Others | planned shutdown for AGM/BLM reline, apron feeder chute maintenance, screen maintenance, pri/sec cyclone inspection,etc. |  | Milling_L2 | Yes | 2017-07-14 04:14 | 2017-07-14 06:00 | 1.7667
Milling_L2 | overall | Overall | Planned | Planned Others | planned shutdown for AGM/BLM reline, apron feeder chute maintenance, screen maintenance, pri/sec cyclone inspection,etc. |  | Milling_L2 | Yes | 2017-07-14 06:00 | 2017-07-14 18:00 | 12
Milling_L3 | CVR21304 | conveyor | Boton | Pull Wire | pull wire switch HA2131025A activated |  | Milling_L3 | Yes | 2017-07-14 09:24 | 2017-07-14 09:31 | 0.11667
Milling_L2 | overall | Overall | Planned | Planned Others | planned shutdown for AGM/BLM reline, apron feeder chute maintenance, screen maintenance, pri/sec cyclone inspection,etc. |  | Milling_L2 | Yes | 2017-07-14 18:00 | 2017-07-15 06:00 | 12
Milling_L3 | CVR21307 | Chute | Boton | Sensor/Gauge | discharge chute block sensor activated by dirty sensor.Failed to start CVR21306 on overload trip after several tries. Isolated belt and removed the guards to clean the screen discharge chute. |  | Milling_L3 | Yes | 2017-07-14 19:52 | 2017-07-15 06:00 | 10.125
Milling_L2 | overall | Overall | Planned | Planned Others | planned shutdown for AGM/BLM reline, apron feeder chute maintenance, screen maintenance, pri/sec cyclone inspection,etc. |  | Milling_L2 | Yes | 2017-07-15 06:00 | 2017-07-15 18:00 | 12
Milling_L3 | CVR21307 | Chute | Boton | Sensor/Gauge | discharge chute block sensor activated by dirty sensor. Failed to start CVR21306 on overload trip after several tries. Isolated belt and removed the guards to clean the screen discharge chute. |  | Milling_L3 | Yes | 2017-07-15 06:00 | 2017-07-15 07:13 | 1.2167
Milling_L4 | AFD21403 | Apron Feeder | Boton | Boton others | tripped on HH current, while AFD21401/2 under maintenance |  | Milling_L4 | Yes | 2017-07-15 08:49 | 2017-07-15 08:53 | 0.066667
Milling_L4 | AFD21403 | Apron Feeder | Boton | Boton others | repair, AFD21401&2 under maintenace |  | Milling_L4 | Yes | 2017-07-15 12:51 | 2017-07-15 17:25 | 4.5667
Milling_L6 | CVR21604 | conveyor | Boton | Sensor/Gauge | discharge chute block sensor activated by buildup material around sensor |  | Milling_L6 | Yes | 2017-07-15 13:47 | 2017-07-15 14:08 | 0.35
Milling_L2 | overall | Overall | Planned | Planned Others | planned shutdown for AGM/BLM reline, apron feeder chute maintenance, screen maintenance, pri/sec cyclone inspection,etc. |  | Milling_L2 | Yes | 2017-07-15 18:00 | 2017-07-16 06:00 | 12
Milling_L3 | CVR21307 | Chute | Electrical | Sensor/Gauge | discharge chute block alarm activated by faulty sensor controller |  | Milling_L3 | Yes | 2017-07-15 21:08 | 2017-07-15 21:42 | 0.558
Milling_L4 | AFD21403 | Apron Feeder | Boton | Boton others | tripped on HH current, while AFD21401/2 under maintenance |  | Milling_L4 | Yes | 2017-07-16 01:30 | 2017-07-16 01:37 | 0.133
Milling_L2 | overall | Overall | Planned | Planned Others | planned shutdown for AGM/BLM reline, apron feeder chute maintenance, screen maintenance, pri/sec cyclone inspection,etc. |  | Milling_L2 | Yes | 2017-07-16 06:00 | 2017-07-16 18:00 | 12
Milling_L4 | AFD21403 | Apron Feeder | NI | NI | AFD21403 run out feed caused by mining blasting, while AFD21401/2 under maintenance |  | Milling_L4 | Yes | 2017-07-16 11:14 | 2017-07-16 11:32 | 0.29167
Milling_L2 | overall | Overall | Planned | Planned Others | planned shutdown for AGM/BLM reline, apron feeder chute maintenance, screen maintenance, pri/sec cyclone inspection,etc. |  | Milling_L2 | Yes | 2017-07-16 18:00 | 2017-07-17 06:00 | 12
Milling_L6 | PMP21601 | Pump | Mechanical | Mech Others | swap over to run primary cyclone feed pump PMP21605. Change screen broken springs. |  | Milling_L6 | Yes | 2017-07-16 18:12 | 2017-07-17 03:20 | 9.15
Milling_L1 | overall | Overall | Planned | Planned Others | planned shutdown for screen maintenance, pri/sec cyclone inspection,AGM/BLM liner scan, etc. |  | Milling_L1 | Yes | 2017-07-17 03:42 | 2017-07-17 06:00 | 2.2917
Milling_L1 | overall | Overall | Planned | Planned Others | planned shutdown for screen maintenance, pri/sec cyclone inspection,AGM/BLM liner scan, etc. |  | Milling_L1 | Yes | 2017-07-17 06:00 | 2017-07-17 18:00 | 12
Milling_L2 | overall | Overall | Planned | Planned Others | planned shutdown for AGM/BLM reline, apron feeder chute maintenance, screen maintenance, pri/sec cyclone inspection,etc. |  | Milling_L2 | Yes | 2017-07-17 06:00 | 2017-07-17 18:00 | 12
Milling_L1 | overall | Overall | Planned | Planned Others | planned shutdown for screen maintenance, pri/sec cyclone inspection,AGM/BLM liner scan, etc. |  | Milling_L1 | Yes | 2017-07-17 18:00 | 2017-07-18 06:00 | 12
Milling_L2 | overall | Overall | Planned | Planned Others | planned shutdown for AGM/BLM reline, apron feeder chute maintenance, screen maintenance, pri/sec cyclone inspection,etc. |  | Milling_L2 | Yes | 2017-07-17 18:00 | 2017-07-18 06:00 | 12
Milling_L1 | overall | Overall | Planned | Planned Others | planned shutdown for screen maintenance, pri/sec cyclone inspection,AGM/BLM liner scan, etc. |  | Milling_L1 | Yes | 2017-07-18 06:00 | 2017-07-18 18:00 | 12
Milling_L2 | overall | Overall | Planned | Planned Others | planned shutdown for AGM/BLM reline, apron feeder chute maintenance, screen maintenance, pri/sec cyclone inspection,etc. |  | Milling_L2 | Yes | 2017-07-18 06:00 | 2017-07-18 18:00 | 12
Milling_L5 | CVR21504 | Conveyor | Boton | Boton others | tripped on HH current caused by rocks jammed in head pulley |  | Milling_L5 | Yes | 2017-07-18 16:07 | 2017-07-18 16:40 | 0.55
Milling_L1 | overall | Overall | Planned | Planned Others | planned shutdown for screen maintenance, pri/sec cyclone inspection,AGM/BLM liner scan, etc. |  | Milling_L1 | Yes | 2017-07-18 18:00 | 2017-07-19 06:00 | 12
Milling_L2 | overall | Overall | Planned | Planned Others | planned shutdown for AGM/BLM reline, apron feeder chute maintenance, screen maintenance, pri/sec cyclone inspection,etc. |  | Milling_L2 | Yes | 2017-07-18 18:00 | 2017-07-19 06:00 | 12
Milling_L4 | CVR21404 | Chute | Boton | Sensor/Gauge | discharge chute bogged alarm activated by dirty sensor |  | Milling_L4 | Yes | 2017-07-19 02:19 | 2017-07-19 02:32 | 0.21667
Milling_L6 | CVR21604 | Chute | Boton | Sensor/Gauge | discharge chute bogged alarm activated by dirty sensor |  | Milling_L6 | Yes | 2017-07-19 05:10 | 2017-07-19 05:22 | 0.2
Milling_L1 | overall | Overall | Planned | Planned Others | planned shutdown for screen maintenance, pri/sec cyclone inspection,AGM/BLM liner scan, etc. |  | Milling_L1 | Yes | 2017-07-19 06:00 | 2017-07-19 09:00 | 3
Milling_L2 | overall | Overall | Planned | Planned Others | planned shutdown for AGM/BLM reline, apron feeder chute maintenance, screen maintenance, pri/sec cyclone inspection,etc. |  | Milling_L2 | Yes | 2017-07-19 06:00 | 2017-07-19 18:00 | 12
Milling_L1 | pmp21102 | Pipeline | Mechanical | Mech Others | suction spool leaking and change out |  | Milling_L1 | Yes | 2017-07-19 09:00 | 2017-07-19 11:30 | 2.5
Milling_L1 | DBB | Valve | Mechanical | Valve | DBB21102 drain valve could not close |  | Milling_L1 | Yes | 2017-07-19 11:30 | 2017-07-19 13:40 | 2.1667
Milling_L1 | AGM21101 | Chute | Mechanical | Mech Others | feed chute leaking |  | Milling_L1 | Yes | 2017-07-19 13:40 | 2017-07-19 14:47 | 1.1167
Milling_L6 | SCR21601 | Vibrating Screen | Mechanical | Mech Others | broken spring repair |  | Milling_L6 | Yes | 2017-07-19 15:00 | 2017-07-19 18:00 | 3
Milling_L2 | overall | Overall | Planned | Planned Others | planned shutdown for AGM/BLM reline, apron feeder chute maintenance, screen maintenance, pri/sec cyclone inspection,etc. |  | Milling_L2 | Yes | 2017-07-19 18:00 | 2017-07-20 06:00 | 12
Milling_L6 | SCR21601 | Vibrating Screen | Mechanical | Mech Others | broken spring repair |  | Milling_L6 | Yes | 2017-07-19 18:00 | 2017-07-20 00:20 | 6.3333
Milling_L6 | PMP21605 | Valve | Mechanical | valve stuck | gland water valve jammed, forced open by wielding a long shifter, this gland water valve needs replacing when window arises |  | Milling_L6 | Yes | 2017-07-20 00:20 | 2017-07-20 00:56 | 0.6
Milling_L6 | PMP21605 | Valve | Mechanical | Valve | suction valve cannot open. Air regulator pressure was turned down, so there was not enough pressure to move the valve |  | Milling_L6 | Yes | 2017-07-20 00:56 | 2017-07-20 01:17 | 0.35
Power_plant | Power Supply | Overall | Power_plant | Power Supply | as required by power plant, waiting for positioning Line2 AG mil then can shake Line6 AG mill |  | Milling_L6 | Yes | 2017-07-20 01:17 | 2017-07-20 01:43 | 0.43333
Milling_L2 | overall | Overall | Planned | Planned Others | planned shutdown for AGM/BLM reline, apron feeder chute maintenance, screen maintenance, pri/sec cyclone inspection,etc. |  | Milling_L2 | Yes | 2017-07-20 06:00 | 2017-07-20 18:00 | 12
Milling_L5 | SCR21501 | Pebble Crusher | Mechanical | Mech Others | 4 screen springs found in CRU21501 and fish them out, CRU21502 under rebuild |  | Milling_L5 | Yes | 2017-07-20 09:59 | 2017-07-20 11:38 | 1.6583
Milling_L4 | CVR21404 | Conveyor | Boton | Pull Wire | pull wire 25A activated occasionally by Boton worker there |  | Milling_L4 | Yes | 2017-07-20 13:30 | 2017-07-20 13:38 | 0.14167
Milling_L1 | CVR21104 | Conveyor | Boton | Pull Wire | pull wire E1 activated accidentally by workers |  | Milling_L1 | Yes | 2017-07-20 14:53 | 2017-07-20 15:02 | 0.15
Milling_L2 | overall | Overall | Planned | Planned Others | planned shutdown for AGM/BLM reline, apron feeder chute maintenance, screen maintenance, pri/sec cyclone inspection,etc. |  | Milling_L2 | Yes | 2017-07-20 18:00 | 2017-07-21 06:00 | 12
Milling_L5 | Overall | Overall | Planned | Planned Others | screen spring maintenance |  | Milling_L5 | Yes | 2017-07-21 03:01 | 2017-07-21 06:00 | 2.9833
Milling_L2 | overall | Overall | Planned | Planned Others | planned shutdown for AGM/BLM reline, apron feeder chute maintenance, screen maintenance, pri/sec cyclone inspection,etc. |  | Milling_L2 | Yes | 2017-07-21 06:00 | 2017-07-21 18:00 | 12
Milling_L5 | Overall | Overall | Planned | Planned Others | screen spring maintenance |  | Milling_L5 | Yes | 2017-07-21 06:00 | 2017-07-21 18:00 | 12
Milling_L4 | CVR21404 | Chute | Boton | Boton others | discharge chute block alarm activated, rock jammed in the head chute. |  | Milling_L4 | Yes | 2017-07-21 07:28 | 2017-07-21 07:36 | 0.14167
Milling_L4 | SCR21402 | Vibrating Screen | Mechanical | Mech Others | viberating badly to 1.25 inch, down for maintenance |  | Milling_L4 | Yes | 2017-07-21 08:14 | 2017-07-21 18:00 | 9.775
Milling_L1 | CVR21105 | Conveyor | Boton | Pull Wire | pull wire HA2111125E1 activated by workers accidentally |  | Milling_L1 | Yes | 2017-07-21 09:17 | 2017-07-21 09:22 | 0.091667
Dry | CRU11301 | Primary Crusher | Electrical | CRU11301 | COS exhausted. Dryline 1 planned shutdown, CVR11401 holed, CRU11301 inner bearing temp sensor issue |  | Milling_L6 | Yes | 2017-07-21 10:42 | 2017-07-21 11:04 | 0.375
Dry | CRU11301 | Primary Crusher | Electrical | CRU11301 | COS exhausted. Dryline 1 planned shutdown, CVR11401 holed, CRU11301 inner bearing temp sensor issue |  | Milling_L6 | Yes | 2017-07-21 11:48 | 2017-07-21 12:12 | 0.38333
Dry | CRU11301 | Primary Crusher | Electrical | CRU11301 | COS exhausted. Dryline 1 planned shutdown, CVR11401 holed, CRU11301 inner bearing temp sensor issue |  | Milling_L3 | Yes | 2017-07-21 13:33 | 2017-07-21 13:36 | 0.058333
Dry | CRU11301 | Primary Crusher | Electrical | CRU11301 | COS exhausted. Dryline 1 planned shutdown, CVR11401 holed, CRU11301 inner bearing temp sensor issue |  | Milling_L6 | Yes | 2017-07-21 15:58 | 2017-07-21 16:09 | 0.18333
Milling_L2 | overall | Overall | Planned | Planned Others | planned shutdown for AGM/BLM reline, apron feeder chute maintenance, screen maintenance, pri/sec cyclone inspection,etc. |  | Milling_L2 | Yes | 2017-07-21 18:00 | 2017-07-22 06:00 | 12
Milling_L4 | SCR21402 | Vibrating Screen | Mechanical | spring | viberating badly to 1.25 inch/s, down for spring maintenance, and take the chance to inspect/replace screen panels |  | Milling_L4 | Yes | 2017-07-21 18:00 | 2017-07-22 06:00 | 12
Milling_L5 | Overall | Overall | Planned | Planned Others | screen spring maintenance. All de-isolations finished on 09:35pm and then started Line5 ramp-up, but line5 startup was hindered by ball mill low oil temperature caused by oil heaters being stopped by safety E-stop |  | Milling_L5 | Yes | 2017-07-21 18:00 | 2017-07-22 03:00 | 9
Milling_L5 | BLM22501 | Ball Mill | Electrical | Elec Others | not being able to start caused by low lube oil temperature resulted from oil heaters being stopped by safety E-stop. Waiting around 3 hours for temperature rising from 31 degrees to 37 degrees |  | Milling_L5 | Yes | 2017-07-22 03:00 | 2017-07-22 03:22 | 0.36667
Milling_L5 | BLM22501 | Ball Mill | NI | NI | reducer lube pump BLM22501GBXLUBPMP02MTR failing to start, which needs further investigation |  | Milling_L5 | Yes | 2017-07-22 03:22 | 2017-07-22 04:56 | 1.575
Milling_L2 | overall | Overall | Planned | Planned Others | planned shutdown for AGM/BLM reline, apron feeder chute maintenance, screen maintenance, pri/sec cyclone inspection,etc. |  | Milling_L2 | Yes | 2017-07-22 06:00 | 2017-07-22 18:00 | 12
Milling_L4 | SCR21402 | Vibrating Screen | Mechanical | spring | viberating badly to 1.25 inch/s, down for spring maintenance |  | Milling_L4 | Yes | 2017-07-22 06:00 | 2017-07-22 11:40 | 5.6667
Milling_L1 | BLM22101 | Ball Mill | Mechanical | Mech Others | inching drive mods repair and swap AGM conditioning filters |  | Milling_L1 | Yes | 2017-07-22 07:10 | 2017-07-22 10:42 | 3.5333
Milling_L4 | PMP21405 | Pump | Mechanical | Mech Others | suction valve KV2141772 air line connecting |  | Milling_L4 | Yes | 2017-07-22 11:40 | 2017-07-22 12:39 | 0.99167
Milling_L3 | PMP22303 | Pump | NI | NI | tripped by DBB22301 level HH, reason under investigation |  | Milling_L3 | Yes | 2017-07-22 12:01 | 2017-07-22 12:11 | 0.15833
Milling_L2 | overall | Overall | Planned | Planned Others | planned shutdown for AGM/BLM reline, apron feeder chute maintenance, screen maintenance, pri/sec cyclone inspection,etc. |  | Milling_L2 | Yes | 2017-07-22 18:00 | 2017-07-23 06:00 | 12
Milling_L2 | overall | Overall | Planned | Planned Others | planned shutdown for AGM/BLM reline, apron feeder chute maintenance, screen maintenance, pri/sec cyclone inspection,etc. |  | Milling_L2 | Yes | 2017-07-23 06:00 | 2017-07-23 18:00 | 12
Milling_L1 | CVR21105 | Conveyor | Boton | Pull Wire | pull wire activated by Boton workers |  | Milling_L1 | Yes | 2017-07-23 07:41 | 2017-07-23 07:47 | 0.1
Milling_L4 | SCR21401 | Vibrating Screen | Mechanical | Mech Others | SCR21401 and SCR21402 spring retorque |  | Milling_L4 | Yes | 2017-07-23 11:01 | 2017-07-23 14:46 | 3.75
Milling_L2 | overall | Overall | Planned | Planned Others | planned shutdown for AGM/BLM reline, apron feeder chute maintenance, screen maintenance, pri/sec cyclone inspection,etc. |  | Milling_L2 | Yes | 2017-07-23 18:00 | 2017-07-24 06:00 | 12
Milling_L2 | overall | Overall | Planned | Planned Others | planned shutdown for AGM/BLM reline, apron feeder chute maintenance, screen maintenance, pri/sec cyclone inspection,etc. |  | Milling_L2 | Yes | 2017-07-24 06:00 | 2017-07-24 18:00 | 12
Milling_L5 | CVR21504 | Conveyor | Boton | Conveyor rip | ripped and took this chance to retorque springs of SCR21501/2 |  | Milling_L5 | Yes | 2017-07-24 11:39 | 2017-07-24 16:38 | 4.9833
Milling_L2 | overall | Overall | Planned | Planned Others | planned shutdown for AGM/BLM reline, apron feeder chute maintenance, screen maintenance, pri/sec cyclone inspection,etc. |  | Milling_L2 | Yes | 2017-07-24 18:00 | 2017-07-25 06:00 | 12
Milling_L1 | CVR21104 | Conveyor | Boton | Conveyor rip | belt rip C activated, false alarm |  | Milling_L1 | Yes | 2017-07-24 21:40 | 2017-07-24 21:57 | 0.26667
Milling_L1 | CVR21104 | Conveyor | Boton | Conveyor rip | belt rip C activated and wire wrap around the roller, isolate the belt to cut off |  | Milling_L1 | Yes | 2017-07-24 22:02 | 2017-07-24 23:37 | 1.5833
Milling_L4 | CVR21404 | Conveyor | Boton | Sensor/Gauge | discharge chute block alarm activated by dirty sensor |  | Milling_L4 | Yes | 2017-07-25 00:50 | 2017-07-25 01:03 | 0.21667
Milling_L2 | overall | Overall | Planned | Planned Others | planned shutdown for AGM/BLM reline, apron feeder chute maintenance, screen maintenance, pri/sec cyclone inspection,etc. |  | Milling_L2 | Yes | 2017-07-25 06:00 | 2017-07-25 18:00 | 12
Milling_L1 | HPR22101 | Hopper | Mechanical | Leaking | joint from primary con pipe leaking badly |  | Milling_L1 | Yes | 2017-07-25 11:14 | 2017-07-25 17:05 | 5.8417
Milling_L5 | CCL21501 | Cyclone | Mechanical | Leaking | cyclone J, K feed spool holed, leaking badly |  | Milling_L5 | Yes | 2017-07-25 15:52 | 2017-07-25 18:00 | 2.1333
Milling_L1 | BLM22101 | Ball Mill | Mechanical | Ball Mill Mechanic | inching drive disengagement failure |  | Milling_L1 | Yes | 2017-07-25 17:34 | 2017-07-25 18:00 | 0.44167
Milling_L1 | BLM22101 | Ball Mill | Mechanical | Ball Mill Mechanic | inching drive disengagement failure |  | Milling_L1 | Yes | 2017-07-25 18:00 | 2017-07-25 18:06 | 0.1
Milling_L2 | overall | Overall | Planned | Planned Others | planned shutdown for AGM/BLM reline, apron feeder chute maintenance, screen maintenance, pri/sec cyclone inspection,etc. |  | Milling_L2 | Yes | 2017-07-25 18:00 | 2017-07-26 06:00 | 12
Milling_L5 | CCL21501 | Cyclone | Mechanical | Leaking | cyclone J, K feed spool holed, leaking badly |  | Milling_L5 | Yes | 2017-07-25 18:00 | 2017-07-25 20:54 | 2.9
Milling_L1 | CVR21104 | Conveyor | Boton | Conveyor rip | belt rip B activated |  | Milling_L1 | Yes | 2017-07-25 19:24 | 2017-07-25 19:32 | 0.13333
Milling_L1 | CVR21104 | Conveyor | Boton | Conveyor rip | belt rip B activated |  | Milling_L1 | Yes | 2017-07-25 19:43 | 2017-07-25 19:49 | 0.1
Milling_L4 | CVR21404 | Conveyor | Boton | bogged chute | block chute sensor activated, chute partially bogged |  | Milling_L4 | Yes | 2017-07-25 22:42 | 2017-07-25 23:00 | 0.29167
Milling_L1 | CVR21105 | Conveyor | Operational | Pull Wire | pull wire E1 activated by falling rocks when operater hosing pebber crusher platform |  | Milling_L1 | Yes | 2017-07-26 03:00 | 2017-07-26 03:09 | 0.14167
Milling_L2 | overall | Overall | Planned | Planned Others | planned shutdown for AGM/BLM reline, apron feeder chute maintenance, screen maintenance, pri/sec cyclone inspection,etc. |  | Milling_L2 | Yes | 2017-07-26 06:00 | 2017-07-26 18:00 | 12
Milling_L4 | CVR21404 | Conveyor | Boton | Sensor/Gauge | discharge chute blockage alarm activated by dirty sensor |  | Milling_L4 | Yes | 2017-07-26 06:32 | 2017-07-26 06:42 | 0.15
Milling_L6 | BLM22601 | Ball Mill | Mechanical | Mech Others | inching drive needs pinning as it was creeping when mill was running |  | Milling_L6 | Yes | 2017-07-26 12:52 | 2017-07-26 15:52 | 3
Milling_L2 | overall | Overall | Planned | Planned Others | planned shutdown for AGM/BLM reline, apron feeder chute maintenance, screen maintenance, pri/sec cyclone inspection,etc. |  | Milling_L2 | Yes | 2017-07-26 18:00 | 2017-07-27 06:00 | 12
Milling_L3 | PMP22303 | Pump | Operational | Op Others | tripped due to DBB22303 high, new feed off 1 min later |  | Milling_L3 | Yes | 2017-07-26 22:44 | 2017-07-26 22:48 | 0.058333
Milling_L6 | CVR21604 | Conveyor | Boton | Boton others | idler rollers repair |  | Milling_L6 | Yes | 2017-07-26 23:06 | 2017-07-26 23:42 | 0.60833
Milling_L2 | overall | Overall | Planned | Planned Others | planned shutdown for AGM/BLM reline, apron feeder chute maintenance, screen maintenance, pri/sec cyclone inspection,etc. |  | Milling_L2 | Yes | 2017-07-27 06:00 | 2017-07-27 18:00 | 12
Milling_L3 | PMP22303 | Pump | NI | NI | tripped, reason under investigation |  | Milling_L3 | Yes | 2017-07-27 06:34 | 2017-07-27 06:36 | 0.041667
Milling_L4 | PMP22405 | Pump | Mechanical | Mech Others | PMP22405 maintenance for flowrate abnormal, took this chance to inspect PMP22401 and screens. |  | Milling_L4 | Yes | 2017-07-27 08:24 | 2017-07-27 18:00 | 9.6
Milling_L2 | overall | Overall | Planned | Planned Others | planned shutdown for AGM/BLM reline, apron feeder chute maintenance, screen maintenance, pri/sec cyclone inspection,etc. |  | Milling_L2 | Yes | 2017-07-27 18:00 | 2017-07-28 06:00 | 12
Milling_L4 | PMP22405 | Pump | Mechanical | Mech Others | PMP22405 maintenance for flowrate abnormal, took this chance to inspect PMP22401 and screens. |  | Milling_L4 | Yes | 2017-07-27 18:00 | 2017-07-27 23:22 | 5.375
Milling_L5 | CVR21504 | Conveyor | Boton | Boton others | CVR21504 scraper repair |  | Milling_L5 | Yes | 2017-07-27 23:38 | 2017-07-28 00:07 | 0.475
Milling_L1 | CVR21106 | Conveyor | NI | NI | pull wire activated HA2111165D, under investigation |  | Milling_L1 | Yes | 2017-07-28 01:50 | 2017-07-28 02:06 | 0.28333
Milling_L2 | overall | Overall | Planned | Planned Others | planned shutdown for AGM/BLM reline, apron feeder chute maintenance, screen maintenance, pri/sec cyclone inspection,etc. |  | Milling_L2 | Yes | 2017-07-28 06:00 | 2017-07-28 14:54 | 8.9083
Milling_L3 | PMP22305 | Pump | Operational | Op Others | tripped on bearing temperature HH because motor fan stopped earlier |  | Milling_L3 | Yes | 2017-07-28 09:10 | 2017-07-28 09:20 | 0.175
Dry | CVR21404 | Conveyor | Dry | Oversize Rocks | discharge chute blocked by large rocks |  | Milling_L4 | Yes | 2017-07-28 15:07 | 2017-07-28 16:12 | 1.0917
Milling_L2 | Overall | Overall | Planned | AG Mill Retorque | planned shutdown for AGM/BLM retorque |  | Milling_L2 | Yes | 2017-07-29 04:31 | 2017-07-29 06:00 | 1.4833
Milling_L2 | Overall | Overall | Planned | AG Mill Retorque | planned shutdown for AGM/BLM retorque |  | Milling_L2 | Yes | 2017-07-29 06:00 | 2017-07-29 18:00 | 12
Milling_L1 | PMP22101 | pump | Electrical | VSD | VSD fault caused by VSD panel door not being closed properly |  | Milling_L1 | Yes | 2017-07-29 07:30 | 2017-07-29 07:40 | 0.16667
Milling_L6 | CVR21604 | Conveyor | Boton | Boton others | motor current high high |  | Milling_L6 | Yes | 2017-07-29 16:43 | 2017-07-29 16:55 | 0.2
Milling_L2 | Overall | Overall | Planned | AG Mill Retorque | planned shutdown for AGM/BLM retorque |  | Milling_L2 | Yes | 2017-07-29 18:00 | 2017-07-30 04:53 | 10.8833
Milling_L1 | CVR21104 | conveyor | Boton | Boton others | rip switch C activated causing by rock spillage from missing skirt underneath CHU21139, broken roller was replaced |  | Milling_L1 | Yes | 2017-07-29 23:40 | 2017-07-30 01:22 | 1.7083
Milling_L3 | CVR21304 | Conveyor | Boton | bogged chute | discharge chute blocked fully |  | Milling_L3 | Yes | 2017-07-30 12:51 | 2017-07-30 16:25 | 3.5667
Milling_L1 | CVR21105 | Conveyor | Boton | Pull Wire | pull wire activated |  | Milling_L1 | Yes | 2017-07-30 15:51 | 2017-07-30 16:04 | 0.21667
Milling_L6 | SCR21601 | Vibrating Screen | Mechanical | Mech Others | screen springs/panels replacement |  | Milling_L6 | Yes | 2017-07-30 18:00 | 2017-07-30 22:17 | 4.275
Milling_L5 | CVR21504 | Conveyor | Boton | Pull Wire | pull wire HA2151025B activated |  | Milling_L5 | Yes | 2017-07-30 20:02 | 2017-07-30 20:06 | 0.066667
Milling_L6 | SCR21601 | Vibrating Screen | Operational | Op Others | screen panels replacement |  | Milling_L6 | Yes | 2017-07-30 22:17 | 2017-07-31 03:10 | 4.8917
Milling_L3 | AGM21301 | AG Mill | Operational | AG Operating | feed end dilution water stopped because water valves to primary cyclone launder were closed by mistake |  | Milling_L3 | Yes | 2017-07-31 08:45 | 2017-07-31 09:24 | 0.64167
Milling_L3 | CRU21301 | Pebble Crusher | Operational | Op Others | sampling |  | Milling_L3 | Yes | 2017-07-31 11:28 | 2017-07-31 12:56 | 1.4667
Milling_L3 | CVR21305 | Conveyor | Operational | Op Others | new feed sampling |  | Milling_L3 | Yes | 2017-07-31 13:02 | 2017-07-31 14:40 | 1.6333
Milling_L4 | CVR21404 | Conveyor | Boton | Boton others | pull wire switch HA2141025A activated by rocks, some protection measures should be taken by Boton to avoid pull wire switch being triggered out by falling rocks |  | Milling_L4 | Yes | 2017-07-31 15:43 | 2017-07-31 15:53 | 0.16667
Milling_L1 | CVR21107 | Chute | Boton | Boton others | discharge chute holed and patched |  | Milling_L1 | Yes | 2017-07-31 20:12 | 2017-07-31 20:48 | 0.59167
Milling_L1 | CVR21107 | Chute | Boton | Boton others | discharge chute repatched |  | Milling_L1 | Yes | 2017-07-31 23:42 | 2017-08-01 00:30 | 0.78333
Milling_L4 | CVR21404 | Conveyor | Boton | Boton others | pull wire switch HA2141025A activated by rocks |  | Milling_L4 | Yes | 2017-08-01 02:30 | 2017-08-01 02:42 | 0.19167
Milling_L3 | Overall | Overall | Planned | Planned Others | planned shutdown for repairing AGM feed end cracks, CVR21306 belt change, etc. |  | Milling_L3 | Yes | 2017-08-01 03:01 | 2017-08-01 06:00 | 2.9833
Milling_L3 | Overall | Overall | Planned | Planned Others | planned shutdown for repairing AGM feed end cracks, CVR21306 belt change, etc. |  | Milling_L3 | Yes | 2017-08-01 06:00 | 2017-08-01 18:00 | 12
Dry | overall | Overall | Dry | Oversize Rocks | AFD21402 discharge chute bogged by slab |  | Milling_L4 | Yes | 2017-08-01 16:00 | 2017-08-01 16:03 | 0.041667
Milling_L3 | Overall | Overall | Planned | Planned Others | planned shutdown for repairing AGM feed end cracks, CVR21306 belt change, etc. |  | Milling_L3 | Yes | 2017-08-01 18:00 | 2017-08-02 06:00 | 12
Milling_L3 | Overall | Overall | Planned | Planned Others | planned shutdown for repairing AGM feed end cracks, CVR21306 belt change, etc. |  | Milling_L3 | Yes | 2017-08-02 06:00 | 2017-08-02 18:00 | 12
Dry | overall | Overall | Dry | Oversize Rocks | clearing the big slab on CVR21204 |  | Milling_L2 | Yes | 2017-08-02 11:19 | 2017-08-02 11:22 | 0.041667
Power_plant | Power Supply | Overall | Power_plant | Power Supply | BLM22201 tripped by HV issues as one GT tripped |  | Milling_L2 | Yes | 2017-08-02 11:56 | 2017-08-02 12:12 | 0.26667
Milling_L5 | CVR21505 | Conveyor | Boton | Conveyor Drift | belt drift ZA2151122C1HH |  | Milling_L5 | Yes | 2017-04-25 19:56 | 2017-04-25 19:59 | 0.05
Power_plant | Power Supply | Overall | Power_plant | Power Supply | BLM22101 tripped by HV issues as one GT tripped |  | Milling_L1 | Yes | 2017-08-02 11:57 | 2017-08-02 12:55 | 0.96667
Milling_L3 | Overall | Overall | Planned | Planned Others | planned shutdown for repairing AGM feed end cracks, CVR21306 belt change, etc. |  | Milling_L3 | Yes | 2017-08-02 18:00 | 2017-08-03 06:00 | 12
Milling_L1 | CVR21104 | Conveyor | Boton | Boton others | rip switch B activated by belt tracking issue. |  | Milling_L1 | Yes | 2017-08-03 02:33 | 2017-08-03 02:48 | 0.24167
Milling_L2 | CVR21205 | Conveyor | Boton | Boton others | pull wire 25B activated by falling rocks |  | Milling_L2 | Yes | 2017-08-03 04:20 | 2017-08-03 04:27 | 0.10833
Milling_L5 | CVR21504 | Conveyor | Boton | Boton others | pull wire 25B activated by falling rocks |  | Milling_L5 | Yes | 2017-08-03 04:50 | 2017-08-03 04:51 | 0.025
Milling_L3 | Overall | Overall | Planned | Planned Others | planned shutdown for repairing AGM feed end cracks, CVR21306 belt change, etc. |  | Milling_L3 | Yes | 2017-08-03 06:00 | 2017-08-03 18:00 | 12
Milling_L3 | Overall | Overall | Planned | Planned Others | planned shutdown for repairing AGM feed end cracks, CVR21306 belt change, etc. |  | Milling_L3 | Yes | 2017-08-03 18:00 | 2017-08-04 06:00 | 12
Milling_L1 | AGM21101 | AG Mill | Mechanical | AG Mill Mechanic | AG mill tripped on lube tank clean side TI211175 temp HH, then found low pressure lube pump01 coupling snapped and swapped to run pump00 at 00:30, but the PDI211155 still HH, switched over to the other filter, no good either. Meanwhile the sensor was checked by sparky as well. PDI211155&PDI211173 bridged as required to get mill running. |  | Milling_L1 | Yes | 2017-08-04 00:16 | 2017-08-04 05:46 | 5.4917
Milling_L3 | Overall | Overall | Planned | Planned Others | planned shutdown for repairing AGM feed end cracks, CVR21306 belt change, etc. |  | Milling_L3 | Yes | 2017-08-04 06:00 | 2017-08-04 18:00 | 12
Milling_L3 | Overall | Overall | Planned | Planned Others | planned shutdown for repairing AGM feed end cracks, CVR21306 belt change, etc. |  | Milling_L3 | Yes | 2017-08-04 18:00 | 2017-08-05 03:00 | 9
Milling_L5 | CVR21504 | Chute | Boton | Boton others | CVR21504 tripped on HH current caused by 2 wearplates stuck between AFD21502 discharge chute and CVR21504. |  | Milling_L5 | Yes | 2017-08-04 19:30 | 2017-08-05 01:20 | 5.8333
Milling_L4 | CVR21404 | Conveyor | Boton | Pull Wire | pull wire 25A activated. |  | Milling_L4 | Yes | 2017-08-04 22:55 | 2017-08-04 23:01 | 0.1
Milling_L5 | AGM21501 | AG Mill | Electrical | Elec Others | close loop control issue with axial movement warning high holding from start |  | Milling_L5 | Yes | 2017-08-05 01:20 | 2017-08-05 01:42 | 0.36667
Milling_L3 | Overall | Overall | Planned | Overrun | planned shutdown overrun due to hopper bottom full of rocks to be cleaned |  | Milling_L3 | Yes | 2017-08-05 03:00 | 2017-08-05 06:00 | 3
Milling_L5 | Overall | Overall | Planned | Planned Others | planned shutdown for AG mill reline and CVR21504 belt change, etc. |  | Milling_L5 | Yes | 2017-08-05 03:02 | 2017-08-05 06:00 | 2.9583
Milling_L3 | Overall | Overall | Planned | Overrun | planned shutdown overrun due to hopper bottom full of rocks to be cleaned |  | Milling_L3 | Yes | 2017-08-05 06:00 | 2017-08-05 08:06 | 2.1
Milling_L5 | Overall | Overall | Planned | Planned Others | planned shutdown for AG mill reline and CVR21504 belt change, etc. |  | Milling_L5 | Yes | 2017-08-05 06:00 | 2017-08-05 18:00 | 12
Milling_L5 | Overall | Overall | Planned | Planned Others | planned shutdown for AG mill reline and CVR21504 belt change, etc. |  | Milling_L5 | Yes | 2017-08-05 18:00 | 2017-08-06 06:00 | 12
Milling_L1 | CVR21104 | Conveyor | Boton | Rip Switch | belt rip C activated caused by wire being coiled round rollers |  | Milling_L1 | Yes | 2017-08-05 21:39 | 2017-08-05 22:30 | 0.84167
Milling_L5 | Overall | Overall | Planned | Planned Others | planned shutdown for AG mill reline and CVR21504 belt change, etc. |  | Milling_L5 | Yes | 2017-08-06 06:00 | 2017-08-06 18:00 | 12
Milling_L6 | SCR21601 | Vibrating Screen | Mechanical | Mech Others | SCR21601 and SCR21602 springs replacement, meanwhile, AGM21601 discharge end liner bolt cut off, DBB21603 rubber removal, BCH21601 output voltage low troubleshooting |  | Milling_L6 | Yes | 2017-08-06 09:37 | 2017-08-06 15:36 | 5.9833
Milling_L6 | BIN21602 | Pebble Crusher | Operational | planned | Need put spile bars into feed divertor chute of BIN21602 without any material into the BIN, run AGM at 3rpm and no new feeding |  | Milling_L6 | Yes | 2017-08-06 15:36 | 2017-08-06 16:45 | 1.15
Milling_L3 | CVR21305 | Conveyor | Boton | Boton others | belt rip alarm (YA2131123A) activated, patch coming off from belt |  | Milling_L3 | Yes | 2017-08-06 17:27 | 2017-08-06 18:00 | 0.55833
Milling_L6 | PMP21605 | Pump | Electrical | Elec Others | KV2161772 closed itself showing limit discrepancy fault and pricyc pump lost flow. |  | Milling_L6 | Yes | 2017-08-06 17:34 | 2017-08-06 17:52 | 0.29167
Milling_L3 | CVR21305 | Conveyor | Boton | Boton others | belt rip alarm (YA2131123A) activated, patch coming off from belt |  | Milling_L3 | Yes | 2017-08-06 18:00 | 2017-08-06 18:06 | 0.091667
Milling_L5 | Overall | Overall | Planned | Planned Others | planned shutdown for AG mill reline and CVR21504 belt change, etc. |  | Milling_L5 | Yes | 2017-08-06 18:00 | 2017-08-07 06:00 | 12
Milling_L6 | Overall | Overall | Planned | Planned Others | exhuasted COS due to COS digging out for AFD hoppers change out preparation. |  | Milling_L6 | Yes | 2017-08-06 22:16 | 2017-08-06 22:17 | 0.016667
Milling_L5 | Overall | Overall | Planned | Planned Others | planned shutdown for AG mill reline and CVR21504 belt change, etc. |  | Milling_L5 | Yes | 2017-08-07 06:00 | 2017-08-07 18:00 | 12
Milling_L6 | Overall | Overall | Planned | Planned Others | exhuasted COS due to COS digging out for AFD hoppers change out preparation. |  | Milling_L6 | Yes | 2017-08-07 09:19 | 2017-08-07 09:34 | 0.25
Milling_L5 | Overall | Overall | Planned | Planned Others | planned shutdown for AG mill reline and CVR21504 belt change, etc. |  | Milling_L5 | Yes | 2017-08-07 18:00 | 2017-08-08 06:00 | 12
Milling_L6 | CVR21604 | Conveyor | Boton | Rip Switch | rip switch YA2161023C fault |  | Milling_L6 | Yes | 2017-08-07 18:49 | 2017-08-07 19:04 | 0.25
Milling_L4 | CVR21404 | Conveyor | Boton | bogged chute | discharge chute partially blocked |  | Milling_L4 | Yes | 2017-08-07 20:44 | 2017-08-07 20:58 | 0.23333
Milling_L6 | PMP21605 | Pump | Electrical | 24V | PMP21602/4, PMP22601 all tripped by 24VDC fault |  | Milling_L6 | Yes | 2017-08-07 23:43 | 2017-08-08 00:08 | 0.41667
Milling_L6 | Overall | Overall | Planned | Planned Others | discharge chute blocked by scaffold plank from COS dig-out |  | Milling_L6 | Yes | 2017-08-08 03:24 | 2017-08-08 04:02 | 0.63333
Milling_L6 | CVR21605 | Conveyor | Boton | Boton others | head drum jammed by rocks |  | Milling_L6 | Yes | 2017-08-08 04:18 | 2017-08-08 04:28 | 0.16667
Milling_L6 | CVR21605 | Conveyor | Boton | Boton others | dicharge chute block alarm activated |  | Milling_L6 | Yes | 2017-08-08 05:54 | 2017-08-08 06:00 | 0.1
Milling_L5 | Overall | Overall | Planned | Planned Others | planned shutdown for AG mill reline and CVR21504 belt change, etc. |  | Milling_L5 | Yes | 2017-08-08 06:00 | 2017-08-08 17:35 | 11.5833
Milling_L6 | CVR21605 | Conveyor | Boton | Boton others | dicharge chute block alarm activated |  | Milling_L6 | Yes | 2017-08-08 06:00 | 2017-08-08 06:09 | 0.15
Milling_L6 | Overall | Overall | Planned | Planned Others | exhuasted COS due to COS digging out for AFD hoppers change out preparation. |  | Milling_L6 | Yes | 2017-08-08 06:28 | 2017-08-08 07:09 | 0.675
Milling_L3 | CVR21305 | Conveyor | Boton | Conveyor rip | belt rip alarm activated |  | Milling_L3 | Yes | 2017-08-08 07:09 | 2017-08-08 07:40 | 0.525
Milling_L6 | SCR21602 | Vibrating Screen | Mechanical | spring | screen spring maitenance |  | Milling_L6 | Yes | 2017-08-08 09:01 | 2017-08-08 15:07 | 6.1
Milling_L6 | Overall | Overall | Planned | Sampling | Pebble crusher sampling |  | Milling_L6 | Yes | 2017-08-08 15:07 | 2017-08-08 15:56 | 0.80833
Milling_L2 | BLM22201 | Ball Mill | Electrical | Lost Comm | lost comms because BLM safety relay tripped |  | Milling_L2 | Yes | 2017-08-08 16:22 | 2017-08-08 18:00 | 1.6417
Milling_L6 | Overall | Overall | Planned | Planned Others | exhuasted COS due to COS digging out for AFD hoppers change out preparation. |  | Milling_L6 | Yes | 2017-08-08 17:19 | 2017-08-08 18:00 | 0.68333
Milling_L5 | others | Valve | Mechanical | Leaking | manual valve V215102 before FV2151750 leaking |  | Milling_L5 | Yes | 2017-08-08 17:35 | 2017-08-08 18:00 | 0.41667
Milling_L2 | BLM22201 | Ball Mill | Electrical | Lost Comm | lost comms because BLM safety relay tripped |  | Milling_L2 | Yes | 2017-08-08 18:00 | 2017-08-08 18:32 | 0.53333
Milling_L5 | others | Valve | Mechanical | Leaking | manual valve V215102 before FV2151750 leaking |  | Milling_L5 | Yes | 2017-08-08 18:00 | 2017-08-08 20:48 | 2.8
Milling_L6 | Overall | Overall | Planned | Sampling | Pebble crusher sampling |  | Milling_L6 | Yes | 2017-08-08 18:00 | 2017-08-08 19:53 | 1.8833
Milling_L2 | BLM22201 | Ball Mill | Electrical | Lost Comm | can not start, bridged MTR1FAN04MTR and inched BLM |  | Milling_L2 | Yes | 2017-08-08 19:10 | 2017-08-08 20:12 | 1.0417
Milling_L5 | CVR21507 | Conveyor | Boton | Pull Wire | pull wire activated |  | Milling_L5 | Yes | 2017-08-08 20:48 | 2017-08-08 20:57 | 0.15
Milling_L5 | CVR21505 | Conveyor | Electrical | Underspeed | underspeed fault |  | Milling_L5 | Yes | 2017-08-08 20:57 | 2017-08-08 21:48 | 0.85
Milling_L6 | Overall | Overall | Planned | Planned Others | exhuasted COS due to COS digging out for AFD hoppers change out preparation. |  | Milling_L6 | Yes | 2017-08-08 21:36 | 2017-08-08 21:49 | 0.225
Milling_L5 | CVR21504 | Conveyor | Boton | Rip Switch | rip switch alarm activated |  | Milling_L5 | Yes | 2017-08-08 21:51 | 2017-08-08 22:14 | 0.38333
Milling_L6 | Overall | Overall | Planned | Planned Others | exhuasted COS due to COS digging out for AFD hoppers change out preparation. |  | Milling_L6 | Yes | 2017-08-08 23:36 | 2017-08-09 | 0.4
Milling_L6 | Overall | Overall | Planned | Planned Others | planned shutdown for screen maintenance, AGM full reline, BLM liner scan, etc. |  | Milling_L6 | Yes | 2017-08-09 | 2017-08-09 06:00 | 6
Milling_L6 | Overall | Overall | Planned | Planned Others | planned shutdown for screen maintenance, AGM full reline, BLM liner scan, etc. |  | Milling_L6 | Yes | 2017-08-09 06:00 | 2017-08-09 18:00 | 12
Milling_L6 | Overall | Overall | Planned | Planned Others | planned shutdown for screen maintenance, AGM full reline, BLM liner scan, etc. |  | Milling_L6 | Yes | 2017-08-09 18:00 | 2017-08-10 06:00 | 12
Milling_L5 | Overall | Overall | Planned | AG Mill Retorque | planned shutdown for AG mill retorque. |  | Milling_L5 | Yes | 2017-08-10 00:01 | 2017-08-10 05:30 | 5.4833
Dry | overall | Overall | Dry | Oversize Rocks | AFD21501 discharge chute bogged by slab |  | Milling_L5 | Yes | 2017-08-10 05:30 | 2017-08-10 06:00 | 0.5
Dry | overall | Overall | Dry | Oversize Rocks | AFD21501 discharge chute bogged by slab |  | Milling_L5 | Yes | 2017-08-10 06:00 | 2017-08-10 08:49 | 2.8167
Milling_L6 | Overall | Overall | Planned | Planned Others | planned shutdown for screen maintenance, AGM full reline, BLM liner scan, etc. |  | Milling_L6 | Yes | 2017-08-10 06:00 | 2017-08-10 18:00 | 12
Milling_L6 | Overall | Overall | Planned | Planned Others | planned shutdown for screen maintenance, AGM full reline, BLM liner scan, etc. |  | Milling_L6 | Yes | 2017-08-10 18:00 | 2017-08-11 06:00 | 12
Milling_L6 | Overall | Overall | Planned | Planned Others | planned shutdown for screen maintenance, AGM full reline, BLM liner scan, etc. |  | Milling_L6 | Yes | 2017-08-11 06:00 | 2017-08-11 18:00 | 12
Milling_L3 | PMP21304 | Pump | Mechanical | pump coupling | high speed coupling spring failure |  | Milling_L3 | Yes | 2017-08-11 17:28 | 2017-08-11 18:00 | 0.525
Milling_L3 | PMP21304 | Pump | Mechanical | pump coupling | high speed coupling spring failure |  | Milling_L3 | Yes | 2017-08-11 18:00 | 2017-08-11 21:25 | 3.4167
Milling_L6 | Overall | Overall | Planned | Planned Others | planned shutdown for screen maintenance, AGM full reline, BLM liner scan, etc. |  | Milling_L6 | Yes | 2017-08-11 18:00 | 2017-08-12 06:00 | 12
Milling_L2 | CVR21206 | Conveyor | Electrical | Underspeed | under speed sensor lost one bolt and was striking plate, stop new feed to fix |  | Milling_L2 | Yes | 2017-08-11 19:55 | 2017-08-11 21:07 | 1.2083
Milling_L4 | AFD21402 | Apron Feeder | Boton | bogged chute | discharge chute bogged, and then CVR21404 tripped on HH current when unbogging this chute. |  | Milling_L4 | Yes | 2017-08-12 04:50 | 2017-08-12 06:00 | 1.1667
Milling_L4 | AFD21402 | Apron Feeder | Boton | bogged chute | discharge chute bogged, and then CVR21404 tripped on HH current when unbogging this chute, remove skirts to clean CVR21404. |  | Milling_L4 | Yes | 2017-08-12 06:00 | 2017-08-12 11:53 | 5.8833
Milling_L6 | Overall | Overall | Planned | Planned Others | planned shutdown for screen maintenance, AGM full reline, BLM liner scan, etc. |  | Milling_L6 | Yes | 2017-08-12 06:00 | 2017-08-12 18:00 | 12
Milling_L2 | BLM22201 | Ball Mill | Electrical | Elec Others | motor carbon brush maintenance |  | Milling_L2 | Yes | 2017-08-12 13:02 | 2017-08-12 14:27 | 1.4083
Milling_L4 | CCL21401 | Cyclone | Mechanical | Worn out | cyclone I feed line before valve leaking |  | Milling_L4 | Yes | 2017-08-12 13:57 | 2017-08-12 16:48 | 2.85
Milling_L6 | Overall | Overall | Planned | Planned Others | planned shutdown for screen maintenance, AGM full reline, BLM liner scan, etc. |  | Milling_L6 | Yes | 2017-08-12 18:00 | 2017-08-13 06:00 | 12
Milling_L4 | Overall | Overall | Planned | Planned Others | planned shutdown for screen maintenance, primary cyclone underflow pipe replacement, etc. |  | Milling_L4 | Yes | 2017-08-13 03:00 | 2017-08-13 06:00 | 3
Milling_L4 | Overall | Overall | Planned | Planned Others | planned shutdown for screen maintenance, primary cyclone underflow pipe replacement, etc. |  | Milling_L4 | Yes | 2017-08-13 06:00 | 2017-08-13 18:00 | 12
Milling_L6 | Overall | Overall | Planned | Planned Others | planned shutdown for screen maintenance, AGM full reline, BLM liner scan, etc. |  | Milling_L6 | Yes | 2017-08-13 06:00 | 2017-08-13 18:00 | 12
Milling_L4 | Overall | Overall | Planned | Planned Others | planned shutdown for screen maintenance, primary cyclone underflow pipe replacement, buffer box repair, etc. |  | Milling_L4 | Yes | 2017-08-13 18:00 | 2017-08-14 00:36 | 6.6
Milling_L6 | Overall | Overall | Planned | Planned Others | planned shutdown for screen maintenance, AGM full reline, BLM liner scan, etc. |  | Milling_L6 | Yes | 2017-08-13 18:00 | 2017-08-14 06:00 | 12
Dry | overall | Overall | Dry | Oversize Rocks | AFD21203 chute blocked by big slabs, stop CVR21204 to clear |  | Milling_L2 | Yes | 2017-08-13 19:22 | 2017-08-13 19:38 | 0.26667
Milling_L4 | Overall | Overall | Planned | Planned Rampup | ramp up |  | Milling_L4 | Yes | 2017-08-14 00:36 | 2017-08-14 02:47 | 2.1833
Milling_L6 | Overall | Overall | Planned | Planned Others | planned shutdown for screen maintenance, AGM full reline, BLM liner scan, etc. |  | Milling_L6 | Yes | 2017-08-14 06:00 | 2017-08-14 18:00 | 12
Milling_L6 | Overall | Overall | Planned | Planned Others | planned shutdown for screen maintenance, AGM full reline, BLM liner scan, etc. |  | Milling_L6 | Yes | 2017-08-14 18:00 | 2017-08-15 06:00 | 12
Milling_L5 | CVR21504 | Chute | Boton | Boton others | discharge chute blocked alarm activated by the build up around the sensor. |  | Milling_L5 | Yes | 2017-08-15 02:42 | 2017-08-15 02:52 | 0.16667
Milling_L6 | Overall | Overall | Planned | Planned Others | planned shutdown for screen maintenance, AGM full reline, BLM liner scan, etc. |  | Milling_L6 | Yes | 2017-08-15 06:00 | 2017-08-15 18:00 | 12
Milling_L4 | BLM22401 | Ball Mill | Mechanical | Leaking | leaking badly from trommel bottom |  | Milling_L4 | Yes | 2017-08-15 07:39 | 2017-08-15 14:15 | 6.6
Milling_L1 | CVR21105 | Conveyor | Boton | Pull Wire | pull wire E2 activated |  | Milling_L1 | Yes | 2017-08-15 12:52 | 2017-08-15 13:01 | 0.14167
Milling_L5 | CVR21504 | Conveyor | Boton | Boton others | current HH trip |  | Milling_L5 | Yes | 2017-08-15 14:22 | 2017-08-15 16:03 | 1.6667
Dry | overall | Overall | Dry | Oversize Rocks | CVR21504 discharge chute partially bogged. |  | Milling_L5 | Yes | 2017-08-15 16:06 | 2017-08-15 16:14 | 0.125
Milling_L6 | Overall | Overall | Planned | Planned Others | planned shutdown for screen maintenance, AGM full reline, BLM liner scan, etc. |  | Milling_L6 | Yes | 2017-08-15 18:00 | 2017-08-16 06:00 | 12
Milling_L6 | Overall | Overall | Planned | Planned Others | planned shutdown for screen maintenance, AGM full reline, BLM liner scan, etc. |  | Milling_L6 | Yes | 2017-08-16 06:00 | 2017-08-16 18:00 | 12
Milling_L4 | SCR21401 | Vibrating Screen | Electrical | Elec Others | motor 2 trip. |  | Milling_L4 | Yes | 2017-08-16 06:38 | 2017-08-16 07:00 | 0.38333
Milling_L6 | Overall | Overall | Planned | Planned Others | planned shutdown for screen maintenance, AGM full reline, BLM liner scan, etc. |  | Milling_L6 | Yes | 2017-08-16 18:00 | 2017-08-17 06:00 | 12
Dry | ore supply | Overall | Dry | Oversize Rocks | CVR21404 HH current trip due to dicharge chute partially blocked by slab (1.2m) |  | Milling_L4 | Yes | 2017-08-16 22:40 | 2017-08-16 23:26 | 0.75833
Dry | ore supply | Overall | Dry | Oversize Rocks | CVR21404 HH current trip due to dicharge chute partially blocked by slab |  | Milling_L4 | Yes | 2017-08-17 05:03 | 2017-08-17 05:28 | 0.40833
Milling_L6 | Overall | Overall | Planned | Planned Others | planned shutdown for screen maintenance, AGM full reline, BLM liner scan, etc. |  | Milling_L6 | Yes | 2017-08-17 06:00 | 2017-08-17 18:00 | 12
Milling_L5 | SCR21502 | Vibrating Screen | Mechanical | spring | spring damage repair and screen panel replacement during this period |  | Milling_L5 | Yes | 2017-08-17 08:39 | 2017-08-17 16:57 | 8.3
Milling_L6 | Overall | Overall | Planned | Planned Others | planned shutdown for screen maintenance, AGM full reline, BLM liner scan, etc. |  | Milling_L6 | Yes | 2017-08-17 18:00 | 2017-08-18 06:00 | 12
Thickening | Tails | Pipeline | Mechanical | Leaking | discharge pipeline blown out, take the chance to conduct screen maitenance, CVR21105 roller change out, CHU21106 works |  | Milling_L1 | Yes | 2017-08-17 18:58 | 2017-08-18 02:11 | 7.225
Milling_L6 | Overall | Overall | Planned | Planned Others | planned shutdown for screen maintenance, AGM full reline, BLM liner scan, etc. |  | Milling_L6 | Yes | 2017-08-18 06:00 | 2017-08-18 18:00 | 12
Milling_L6 | Overall | Overall | Planned | Planned Others | planned shutdown for screen maintenance, AGM full reline, BLM liner scan, etc. |  | Milling_L6 | Yes | 2017-08-18 18:00 | 2017-08-19 06:00 | 12
Milling_L3 | CVR21304 | Chute | Boton | bogged chute | to clean partially blocked chute |  | Milling_L3 | Yes | 2017-08-18 20:16 | 2017-08-18 20:19 | 0.05
Milling_L6 | Overall | Overall | Planned | Planned Others | planned shutdown for screen maintenance, AGM full reline, BLM liner scan, etc. |  | Milling_L6 | Yes | 2017-08-19 06:00 | 2017-08-19 18:00 | 12
Milling_L1 | CVR21104 | Conveyor | Boton | Conveyor rip | belt rip C activated |  | Milling_L1 | Yes | 2017-08-19 17:39 | 2017-08-19 17:53 | 0.23333
Milling_L6 | Overall | Overall | Planned | Planned Others | planned shutdown for screen maintenance, AGM full reline, BLM liner scan, etc. |  | Milling_L6 | Yes | 2017-08-19 18:00 | 2017-08-20 06:00 | 12
Milling_L1 | CVR21104 | Conveyor | Boton | Conveyor rip | belt rip C activated |  | Milling_L1 | Yes | 2017-08-19 22:02 | 2017-08-19 22:22 | 0.33333
Milling_L1 | CVR21104 | Conveyor | Boton | Conveyor rip | belt rip C activated |  | Milling_L1 | Yes | 2017-08-20 01:58 | 2017-08-20 02:06 | 0.125
Dry | ore supply | Overall | Dry | Oversize Rocks | CVR21304 discharge chute blocked by slab rock |  | Milling_L3 | Yes | 2017-08-20 03:25 | 2017-08-20 04:24 | 0.99167
Milling_L6 | Overall | Overall | Planned | Overrun | planned shutdown overrun due to hoppers reline, leakage of suction spool to PMP22603, tightening spool of PMP22604, leakage from HPR22601, HPR22602 CSE, etc |  | Milling_L6 | Yes | 2017-08-20 06:00 | 2017-08-20 18:00 | 12
Dry | ore supply | Overall | Dry | Oversize Rocks | CVR21504 discharge chute blocked by big flat rock |  | Milling_L5 | Yes | 2017-08-20 09:10 | 2017-08-20 09:46 | 0.60833
Milling_L6 | Overall | Overall | Planned | Overrun | planned shutdown overrun due to leakage from HPR22601, HPR22602 |  | Milling_L6 | Yes | 2017-08-20 18:00 | 2017-08-21 06:00 | 12
Milling_L3 | AGM21301 | AG Mill | Electrical | Valve | brake 2# main isolating valve not open |  | Milling_L3 | Yes | 2017-08-20 19:39 | 2017-08-20 20:03 | 0.40833
Dry | ore supply | Others | Dry | Oversize Rocks | CVR21404 HH current trip caused by oversized rock falling down when unbogging AFD21402 |  | Milling_L4 | Yes | 2017-08-20 19:57 | 2017-08-20 20:04 | 0.11667
Milling_L1 | CCL21101 | Pipeline | Mechanical | Leaking | primary cyclone underflow pipe leaking |  | Milling_L1 | Yes | 2017-08-21 03:29 | 2017-08-21 05:14 | 1.7417
Milling_L6 | Overall | Overall | Planned | Overrun | planned shutdown overrun due to leakage from HPR22601, HPR22602. Have been inspecting HPR21602, HPR21604, HPR22601 and HPR22602 |  | Milling_L6 | Yes | 2017-08-21 06:00 | 2017-08-21 18:00 | 12
Dry | ore supply | Overall | Dry | Oversize Rocks | AFD21202 discharge chute blocked by slab rock |  | Milling_L2 | Yes | 2017-08-21 16:01 | 2017-08-21 16:10 | 0.15
Milling_L6 | Overall | Overall | Planned | Overrun | planned shutdown overrun due to leakage from HPR22601, HPR22602. Have been inspecting HPR21602, HPR21604, HPR22601 and HPR22602 |  | Milling_L6 | Yes | 2017-08-21 18:00 | 2017-08-22 06:00 | 12
Dry | ore supply | Others | Dry | Oversize Rocks | to unbog AFD21402 which was jammed by oversized rock |  | Milling_L4 | Yes | 2017-08-22 00:14 | 2017-08-22 00:19 | 0.083333
Dry | ore supply | Others | Dry | Oversize Rocks | CVR21304 belt drift trip caused by AFD21301 uneven feeding resulted from oversized slab partially bogging AFD21301 discharge chute |  | Milling_L3 | Yes | 2017-08-22 02:01 | 2017-08-22 02:19 | 0.3
Milling_L1 | Overall | Overall | Planned | Planned Others | planned shutdown for AGM/BLM scan/inspection, screen maintenance, AGM motor service, PMP21101 rebuild, PCFD pipe replacement, PMP21104 discharge pipe/spool rotation or replacement, etc |  | Milling_L1 | Yes | 2017-08-22 03:01 | 2017-08-22 06:00 | 2.9833
Milling_L1 | Overall | Overall | Planned | Planned Others | planned shutdown for AGM/BLM scan/inspection, screen maintenance, AGM motor service, PMP21101 rebuild, PCFD pipe replacement, PMP21104 discharge pipe/spool rotation or replacement, etc |  | Milling_L1 | Yes | 2017-08-22 06:00 | 2017-08-22 18:00 | 12
Milling_L6 | Overall | Overall | Planned | Overrun | planned shutdown overrun due to leakage from HPR22601, HPR22602. Have been inspecting and repairing HPR21602, HPR21604, HPR22601 and HPR22602 |  | Milling_L6 | Yes | 2017-08-22 06:00 | 2017-08-22 18:00 | 12
Milling_L5 | CVR21504 | Conveyor | Boton | Rip Switch | belt rip switch YA2151023C activated |  | Milling_L5 | Yes | 2017-08-22 07:06 | 2017-08-22 07:16 | 0.15833
Milling_L4 | AFD21402 | Chute | Boton | bogged chute | discharge chute unbogging |  | Milling_L4 | Yes | 2017-08-22 07:18 | 2017-08-22 07:22 | 0.058333
Dry | ore supply | Overall | Dry | ore supply | CVR21404 tripped on motor current high high caused by a 2 meter long steel that is supposed to be a primary crusher mantle liner |  | Milling_L4 | Yes | 2017-08-22 10:39 | 2017-08-22 12:58 | 2.3167
Dry | ore supply | Others | Dry | Oversize Rocks | CVR21304 discharge chute blocked by a big slab over 900 mm |  | Milling_L3 | Yes | 2017-08-22 14:18 | 2017-08-22 14:58 | 0.675
Milling_L5 | SCR21502 | Vibrating Screen | Mechanical | spring | vibration too high, repair screen springs and one AG feed end bolt |  | Milling_L5 | Yes | 2017-09-08 18:00 | 2017-09-09 00:10 | 6.175
Milling_L6 | Overall | Overall | Planned | Overrun | planned shutdown overrun due to leakage from HPR22601, HPR22602. Have been inspecting and repairing HPR21602, HPR21604, HPR22601 and HPR22602 |  | Milling_L6 | Yes | 2017-08-22 18:00 | 2017-08-23 06:00 | 12
Milling_L1 | Overall | Overall | Planned | Planned Others | planned shutdown for AGM/BLM scan/inspection, screen maintenance, AGM motor service, PMP21101 rebuild, PCFD pipe replacement, PMP21104 discharge pipe/spool rotation or replacement, etc |  | Milling_L1 | Yes | 2017-08-22 18:00 | 2017-08-23 06:00 | 12
Milling_L4 | SCR21401 | Vibrating Screen | Mechanical | spring | screen springs replacement, and take the opportunity to wearmax solid panels and replace splash curtains |  | Milling_L4 | Yes | 2017-08-22 19:01 | 2017-08-23 06:00 | 10.9833
Milling_L1 | Overall | Overall | Planned | Planned Others | planned shutdown for AGM/BLM scan/inspection, screen maintenance, AGM motor service, PMP21101 rebuild, PCFD pipe replacement, PMP21104 discharge pipe/spool rotation or replacement, etc |  | Milling_L1 | Yes | 2017-08-23 06:00 | 2017-08-23 18:00 | 12
Milling_L4 | SCR21401 | Vibrating Screen | Mechanical | spring | screen springs replacement, and take the opportunity to wearmax solid panels and replace splash curtains |  | Milling_L4 | Yes | 2017-08-23 06:00 | 2017-08-23 06:42 | 0.70833
Milling_L6 | Overall | Overall | Planned | Overrun | planned shutdown overrun due to leakage from HPR22601, HPR22602. Have been inspecting and repairing HPR21602, HPR21604, HPR22601 and HPR22602 |  | Milling_L6 | Yes | 2017-08-23 06:00 | 2017-08-23 18:00 | 12
Milling_L1 | Overall | Overall | Planned | Planned Others | planned shutdown for AGM/BLM scan/inspection, screen maintenance, AGM motor service, PMP21101 rebuild, PCFD pipe replacement, PMP21104 discharge pipe/spool rotation or replacement, etc |  | Milling_L1 | Yes | 2017-08-23 18:00 | 2017-08-24 06:00 | 12
Milling_L6 | Overall | Overall | Planned | Overrun | planned shutdown overrun due to leakage from HPR22601, HPR22602. Have been inspecting and repairing HPR21602, HPR21604, HPR22601 and HPR22602 |  | Milling_L6 | Yes | 2017-08-23 18:00 | 2017-08-24 06:00 | 12
Dry | Oversize Rocks | Overall | Dry | Oversize Rocks | CVR21404 discharge chute partially block by big slab |  | Milling_L4 | Yes | 2017-08-23 18:58 | 2017-08-23 19:10 | 0.2
Milling_L5 | SCR21502 | Vibrating Screen | Mechanical | spring | high vibration caused by springs broken |  | Milling_L5 | Yes | 2017-08-23 20:27 | 2017-08-24 01:52 | 5.4167
Milling_L4 | AGM21401 | AG Mill | Electrical | Sensor/Gauge | AG mill trip on floating trunnion bearing flow LL fault by faulty sensor |  | Milling_L4 | Yes | 2017-08-23 20:29 | 2017-08-23 21:43 | 1.2417
Milling_L2 | BLM22201 | Ball Mill | Electrical | Ball Mill Lube | gear spray grease system line1/2 fault |  | Milling_L2 | Yes | 2017-08-23 21:13 | 2017-08-24 00:31 | 3.3
Milling_L1 | Overall | Overall | Planned | Planned Others | planned shutdown for AGM/BLM scan/inspection, screen maintenance, AGM motor service, PMP21101 rebuild, PCFD pipe replacement, PMP21104 discharge pipe/spool rotation or replacement, etc |  | Milling_L1 | Yes | 2017-08-24 06:00 | 2017-08-24 18:00 | 12
Milling_L6 | Overall | Overall | Planned | Overrun | planned shutdown overrun due to leakage from HPR22601, HPR22602. Have been inspecting and repairing HPR21602, HPR21604, HPR22601 and HPR22602 |  | Milling_L6 | Yes | 2017-08-24 06:00 | 2017-08-24 18:00 | 12
Dry | Oversize Rocks | Overall | Dry | Oversize Rocks | clean oversized rock jammed in CVR21204 discharge chute |  | Milling_L2 | Yes | 2017-08-24 07:29 | 2017-08-24 07:32 | 0.066667
Dry | Oversize Rocks | Overall | Dry | Oversize Rocks | CVR21204 tripped by pull wire HA2121025B activation caused by discharge chute being blocked by oversize rock |  | Milling_L2 | Yes | 2017-08-24 08:36 | 2017-08-24 09:15 | 0.64167
Milling_L2 | AGM21201 | AG Mill | Mechanical | AG Mill Mechanic | loose bolt cut |  | Milling_L2 | Yes | 2017-08-24 11:21 | 2017-08-24 12:15 | 0.9
Milling_L1 | Overall | Overall | Planned | Overrun | planned shutdown overrun due to CVR21104/5 maintenance, ect. |  | Milling_L1 | Yes | 2017-08-24 18:00 | 2017-08-25 05:46 | 11.775
Milling_L6 | Overall | Overall | Planned | Overrun | planned shutdown overrun due to leakage from HPR22601, HPR22602. Have been inspecting and repairing HPR21602, HPR21604, HPR22601 and HPR22602 |  | Milling_L6 | Yes | 2017-08-24 18:00 | 2017-08-25 02:39 | 8.65
Milling_L3 | Overall | Overall | Planned | Planned Others | Planned shutdown for screen maintenance, etc. |  | Milling_L3 | Yes | 2017-08-25 04:43 | 2017-08-25 06:00 | 1.2833
Milling_L3 | Overall | Overall | Planned | Planned Others | Planned shutdown for screen maintenance, etc. |  | Milling_L3 | Yes | 2017-08-25 06:00 | 2017-08-25 18:00 | 12
Milling_L1 | BLM22101 | Ball Mill | Power_plant | HV issues | HV not ready |  | Milling_L1 | Yes | 2017-08-25 06:52 | 2017-08-25 06:56 | 0.058333
Milling_L5 | CVR21504 | Conveyor | Boton | Conveyor rip | belt rip switch A activated |  | Milling_L5 | Yes | 2017-08-25 08:24 | 2017-08-25 09:06 | 0.71667
Milling_L1 | PMP22103 | Pump | Mechanical | Mech Others | barrel drive side temp high |  | Milling_L1 | Yes | 2017-08-25 11:33 | 2017-08-25 11:50 | 0.29167
Milling_L6 | CVR21605 | Conveyor | Boton | belt drift | belt drift ZA2161122C2 activated |  | Milling_L6 | Yes | 2017-08-25 17:32 | 2017-08-25 17:48 | 0.275
Milling_L3 | Overall | Overall | Planned | Planned Others | Planned shutdown for screen maintenance, etc. |  | Milling_L3 | Yes | 2017-08-25 18:00 | 2017-08-26 00:04 | 6.0583
Dry | Oversize Rocks | Overall | Dry | Oversize Rocks | get big slab out found in the AFD21402 discharge chute, in case further blockage. |  | Milling_L4 | Yes | 2017-08-25 19:38 | 2017-08-25 19:44 | 0.083333
Milling_L1 | CVR21104 | Conveyor | Boton | Boton others | rip switch C activated |  | Milling_L1 | Yes | 2017-08-25 22:54 | 2017-08-25 23:09 | 0.25833
Milling_L1 | CVR21104 | Conveyor | Boton | Boton others | rip switch C activated |  | Milling_L1 | Yes | 2017-08-26 00:40 | 2017-08-26 00:56 | 0.25833
Milling_L6 | Overall | Overall | Planned | AG Mill Retorque | planned shutdown for AGM retorque |  | Milling_L6 | Yes | 2017-08-26 06:00 | 2017-08-26 18:00 | 12
Milling_L6 | Overall | Overall | Planned | Overrun | BLM broken bolts replacement and liner repair, etc. |  | Milling_L6 | Yes | 2017-08-26 18:00 | 2017-08-27 06:00 | 12
Milling_L1 | MGD | Pipeline | Mechanical | Worn out | primary MGD cons pipeline leaking |  | Milling_L1 | Yes | 2017-08-27 02:09 | 2017-08-27 06:00 | 3.85
Milling_L2 | Overall | Overall | Planned | Planned Others | Planned shutdown for screen maintenance,CVR21204 replacement, AGM/BLM scan, etc. |  | Milling_L2 | Yes | 2017-08-27 03:58 | 2017-08-27 06:00 | 2.0417
Milling_L1 | MGD | Pipeline | Mechanical | Worn out | primary MGD cons pipeline leaking |  | Milling_L1 | Yes | 2017-08-27 06:00 | 2017-08-27 06:12 | 0.2
Milling_L2 | Overall | Overall | Planned | Planned Others | Planned shutdown for screen maintenance,CVR21204 replacement, AGM/BLM scan, etc. |  | Milling_L2 | Yes | 2017-08-27 06:00 | 2017-08-27 18:00 | 12
Milling_L6 | Overall | Overall | Planned | Overrun | BLM broken bolts replacement and liner repair, etc. |  | Milling_L6 | Yes | 2017-08-27 06:00 | 2017-08-27 18:00 | 12
Milling_L2 | Overall | Overall | Planned | Planned Others | Planned shutdown for screen maintenance,CVR21204 replacement, AGM/BLM scan, etc. |  | Milling_L2 | Yes | 2017-08-27 18:00 | 2017-08-28 06:00 | 12
Milling_L6 | Overall | Overall | Planned | Overrun | BLM broken bolts replacement and liner repair, etc. |  | Milling_L6 | Yes | 2017-08-27 18:00 | 2017-08-27 18:36 | 0.6
Milling_L1 | PMP22101 | Pump | Electrical | VSD | motor VSD cell fault |  | Milling_L1 | Yes | 2017-08-27 19:56 | 2017-08-27 22:18 | 2.375
Milling_L2 | Overall | Overall | Planned | Planned Others | Planned shutdown for screen maintenance,CVR21204 replacement, AGM/BLM scan, etc. |  | Milling_L2 | Yes | 2017-08-28 06:00 | 2017-08-28 18:00 | 12
Milling_L4 | SCR21402 | Vibrating Screen | Mechanical | spring | high vibration caused by springs broken |  | Milling_L4 | Yes | 2017-08-28 08:00 | 2017-08-28 16:10 | 8.1667
Milling_L6 | CVR21605 | Conveyor | Boton | Boton others | drift switch ZA2161122C2 activated |  | Milling_L6 | Yes | 2017-08-28 13:30 | 2017-08-28 13:58 | 0.46667
Milling_L2 | Overall | Overall | Planned | Planned Others | Planned shutdown for screen maintenance,CVR21204 replacement, AGM/BLM scan, etc. |  | Milling_L2 | Yes | 2017-08-28 18:00 | 2017-08-29 06:00 | 12
Milling_L2 | Overall | Overall | Planned | Planned Others | Planned shutdown for screen maintenance,CVR21204 replacement, AGM/BLM scan, etc. |  | Milling_L2 | Yes | 2017-08-29 06:00 | 2017-08-29 18:00 | 12
Milling_L1 | AGM21101 | AG Mill | Electrical | Sensor/Gauge | cooling water conductivity low low caused by loose sensor |  | Milling_L1 | Yes | 2017-08-29 07:32 | 2017-08-29 08:01 | 0.46667
Dry | Oversize Rocks | Overall | Dry | Oversize Rocks | to clean AFD21101 discharge chute, which was partially blocked by oversized rock |  | Milling_L1 | Yes | 2017-08-29 08:16 | 2017-08-29 08:19 | 0.058333
Milling_L6 | AFD21602 | Chute | Boton | Boton others | chute deflector plate maintenance |  | Milling_L6 | Yes | 2017-08-29 10:49 | 2017-08-29 13:35 | 2.7583
Milling_L6 | CVR21605 | Conveyor | Boton | Conveyor rip | belt drift C2 tripped |  | Milling_L6 | Yes | 2017-08-29 16:03 | 2017-08-29 16:24 | 0.34167
Milling_L6 | CVR21605 | Conveyor | Boton | Conveyor rip | to fix belt drift issue |  | Milling_L6 | Yes | 2017-08-29 16:30 | 2017-08-29 16:38 | 0.14167
Milling_L2 | Overall | Overall | Planned | Overrun | Planned shutdown overrun for AG mill liner bolts change, discharge pressure adjustment, etc. |  | Milling_L2 | Yes | 2017-08-29 18:00 | 2017-08-30 06:00 | 12
Milling_L1 | CVR21105 | Chute | Boton | Boton others | CVR21105 discharge chute maintenance, PMS concentrate pipeline and BLM trommel spiral panel inspection/repair. Half Boton half Mechanical. |  | Milling_L1 | Yes | 2017-08-29 18:06 | 2017-08-30 04:39 | 10.5417
Milling_L5 | Overall | Overall | Planned | Planned Others | planned shutdown for CVR21504 repair, leaking BLM liner bolts replacement, screen maintenance, etc |  | Milling_L5 | Yes | 2017-08-30 03:00 | 2017-08-30 06:00 | 3
Milling_L1 | MGD | Pipeline | Mechanical | Leaking | CVR21105 discharge chute maintenance, PMS concentrate pipeline and BLM trommel spiral panel inspection/repair. Half Boton half Mechanical. |  | Milling_L1 | Yes | 2017-08-30 04:39 | 2017-08-30 06:00 | 1.35
Milling_L1 | MGD | Pipeline | Mechanical | Leaking | CVR21105 discharge chute maintenance, PMS concentrate pipeline and BLM trommel spiral panel inspection/repair. Half Boton half Mechanical. |  | Milling_L1 | Yes | 2017-08-30 06:00 | 2017-08-30 15:11 | 9.1833
Milling_L2 | Overall | Overall | Planned | Overrun | planned shutdown overrun for AG mill liner bolts change, discharge pressure adjustment, etc. |  | Milling_L2 | Yes | 2017-08-30 06:00 | 2017-08-30 13:59 | 7.9833
Milling_L5 | Overall | Overall | Planned | Planned Others | planned shutdown for CVR21504 repair, leaking BLM liner bolts replacement, screen maintenance, etc |  | Milling_L5 | Yes | 2017-08-30 06:00 | 2017-08-30 18:00 | 12
Milling_L3 | CVR21305 | Conveyor | Boton | Pull Wire | pull wire HA2131125A2 activated |  | Milling_L3 | Yes | 2017-08-30 07:50 | 2017-08-30 08:02 | 0.21667
Milling_L3 | AFD21301 | Chute | Boton | Boton others | AFD21301/3 maintenance |  | Milling_L3 | Yes | 2017-08-30 15:30 | 2017-08-30 18:00 | 2.5
Milling_L6 | CVR21605 | Conveyor | Boton | belt drift | belt drift |  | Milling_L6 | Yes | 2017-08-30 17:47 | 2017-08-30 17:56 | 0.15833
Milling_L3 | AFD21301 | Chute | Boton | Boton others | AFD21301/3 maintenance |  | Milling_L3 | Yes | 2017-08-30 18:00 | 2017-08-30 18:24 | 0.4
Milling_L5 | Overall | Overall | Planned | Planned Others | planned shutdown for CVR21504 repair, leaking BLM liner bolts replacement, screen maintenance, etc |  | Milling_L5 | Yes | 2017-08-30 18:00 | 2017-08-31 02:30 | 8.5
Milling_L6 | CVR21605 | Conveyor | Boton | belt drift | belt drift |  | Milling_L6 | Yes | 2017-08-30 18:00 | 2017-08-30 18:11 | 0.175
Milling_L2 | BLM22201 | Ball Mill | Electrical | Elec Others | lost 24V DC to RIO 6&7 , more detail under further investigation |  | Milling_L2 | Yes | 2017-08-30 18:34 | 2017-08-30 18:38 | 0.058333
Milling_L4 | CVR21404 | Conveyor | Boton | Boton others | tripped on HH motor current |  | Milling_L4 | Yes | 2017-08-30 19:52 | 2017-08-30 20:02 | 0.175
Milling_L4 | CVR21404 | Conveyor | Boton | Boton others | tripped on HH motor current |  | Milling_L4 | Yes | 2017-08-30 20:46 | 2017-08-30 20:55 | 0.16667
Milling_L6 | CVR21605 | Conveyor | Boton | belt drift | belt drift, stop to inspect and adjust |  | Milling_L6 | Yes | 2017-08-30 21:43 | 2017-08-30 21:56 | 0.20833
Milling_L4 | CVR21404 | Conveyor | Boton | Boton others | tripped on HH motor current, isolated to inspect and fix |  | Milling_L4 | Yes | 2017-08-31 00:41 | 2017-08-31 02:57 | 2.2667
Milling_L4 | CCL21401 | Cyclone | Mechanical | Worn out | Primary cyclone "L" feedpipe around knife valve blow out |  | Milling_L4 | Yes | 2017-08-31 04:09 | 2017-08-31 06:00 | 1.85
Milling_L4 | Overall | Overall | Planned | Planned Others | planned shutdown for COS dig out to change out hopper. |  | Milling_L4 | Yes | 2017-08-31 06:00 | 2017-08-31 07:36 | 1.6
Milling_L1 | PMP22103 | Pump |  |  | trip due to DBB22101 level HH activated. |  | Milling_L1 | Yes | 2017-08-31 07:16 | 2017-08-31 07:20 | 0.058333
Milling_L6 | CVR21604 | Chute | Boton | Boton others | modify CHU21643 to fix tracking issues |  | Milling_L6 | Yes | 2017-08-31 09:02 | 2017-08-31 13:56 | 4.9083
Milling_L5 | BLM22501 | Ball Mill | Electrical | Elec Others | trip on Main motor LRS fault |  | Milling_L5 | Yes | 2017-08-31 11:33 | 2017-08-31 11:53 | 0.325
Milling_L4 | Overall | Overall | Planned | Planned Others | planned shutdown for COS dig out to change out hopper. |  | Milling_L4 | Yes | 2017-08-31 18:00 | 2017-08-31 18:28 | 0.46667
Milling_L4 | Overall | Overall | Planned | Planned Others | planned shutdown for COS dig out to change out hopper, AG mill relining, BLM motor-2 change-out, HPR22402/3/4 relining, etc |  | Milling_L4 | Yes | 2017-08-31 23:44 | 2017-09-01 06:00 | 6.275
Milling_L2 | BLM22201 | Ball Mill | Electrical | Elec Others | tripped on CPL01 R02S01 1756 DNB Module fault |  | Milling_L2 | Yes | 2017-09-01 04:50 | 2017-09-01 05:01 | 0.175
Milling_L4 | Overall | Overall | Planned | Planned Others | planned shutdown for COS dig out to change out hoppers, AG mill relining, BLM motor 2 change out, HPR22402/3/4 relining, etc. |  | Milling_L4 | Yes | 2017-09-01 06:00 | 2017-09-01 18:00 | 12
Milling_L5 | CVR21504 | Conveyor | NI | Pull Wire | pull wire 25A activated by mono's |  | Milling_L5 | Yes | 2017-09-01 07:54 | 2017-09-01 08:01 | 0.10833
Milling_L3 | CVR21304 | Conveyor | Boton | Drift Switch | belt drift B1 activated |  | Milling_L3 | Yes | 2017-09-01 14:49 | 2017-09-01 15:05 | 0.25833
Milling_L3 | CVR21304 | Conveyor | Boton | Drift Switch | belt drift B1 fault, got bridged |  | Milling_L3 | Yes | 2017-09-01 15:26 | 2017-09-01 15:52 | 0.41667
Milling_L5 | AFD21503 | Chute | Boton | bogged chute | AFD21502/3 discharge chute bogged |  | Milling_L5 | Yes | 2017-09-01 16:18 | 2017-09-01 18:00 | 1.6917
Milling_L4 | Overall | Overall | Planned | Planned Others | planned shutdown for COS dig out to change out hoppers, AG mill relining, BLM motor 2 change out, HPR22402/3/4 relining, etc. |  | Milling_L4 | Yes | 2017-09-01 18:00 | 2017-09-02 06:00 | 12
Milling_L5 | AFD21503 | Chute | Boton | bogged chute | AFD21502/3 discharge chute bogged |  | Milling_L5 | Yes | 2017-09-01 18:00 | 2017-09-02 00:28 | 6.4667
Milling_L2 | BLM22201 | Ball Mill | Electrical | Elec Others | tripped and devicenet card replaced |  | Milling_L2 | Yes | 2017-09-01 23:31 | 2017-09-02 00:12 | 0.69167
Milling_L5 | AFD21503 | Chute | Electrical | bogged chute | AFD21502/3 discharge chute bogged |  | Milling_L5 | Yes | 2017-09-02 00:28 | 2017-09-02 04:33 | 4.0833
Milling_L5 | AFD21503 | Chute | Operational | bogged chute | AFD21502/3 discharge chute bogged |  | Milling_L5 | Yes | 2017-09-02 04:33 | 2017-09-02 06:00 | 1.45
Milling_L4 | Overall | Overall | Planned | Planned Others | planned shutdown for change out COS hoppers, AG mill relining, BLM motor 2 change out, HPR22402/3/4 relining, etc. |  | Milling_L4 | Yes | 2017-09-02 06:00 | 2017-09-02 18:00 | 12
Milling_L5 | AFD21503 | Chute | Operational | bogged chute | AFD21502/3 discharge chute bogged |  | Milling_L5 | Yes | 2017-09-02 06:00 | 2017-09-02 08:37 | 2.6167
Milling_L6 | CVR21604 | Conveyor | Boton | Pull Wire | pull wire 25B activated by boton worker |  | Milling_L6 | Yes | 2017-09-02 11:24 | 2017-09-02 11:27 | 0.041667
Milling_L5 | BLM22501 | Ball Mill | Electrical | Elec Others | tripped on HT starter fault |  | Milling_L5 | Yes | 2017-09-02 17:33 | 2017-09-02 17:47 | 0.23333
Milling_L4 | Overall | Overall | Planned | Planned Others | planned shutdown for change out COS hoppers, AG mill relining, BLM motor 2 change out, HPR22402/3/4 relining, etc. |  | Milling_L4 | Yes | 2017-09-02 18:00 | 2017-09-03 06:00 | 12
Milling_L4 | Overall | Overall | Planned | Planned Others | planned shutdown for change out COS hoppers, AG mill relining, BLM motor 2 change out, HPR22402/3/4 relining, etc. |  | Milling_L4 | Yes | 2017-09-03 06:00 | 2017-09-03 18:00 | 12
Milling_L2 | BLM22201 | Ball Mill | Electrical | Elec Others | ball mill trip on main motor comms fault, replace a comms module. |  | Milling_L2 | Yes | 2017-09-03 14:22 | 2017-09-03 14:50 | 0.475
Milling_L4 | Overall | Overall | Planned | Planned Others | planned shutdown for change out COS hoppers, AG mill relining, BLM motor 2 change out, HPR22402/3/4 relining, etc. |  | Milling_L4 | Yes | 2017-09-03 18:00 | 2017-09-04 06:00 | 12
Milling_L5 | AFD21503 | Chute | Dry_Operational | Oversized Rock | new feed off due to a slab stuck in AFD discharge chute |  | Milling_L5 | Yes | 2017-12-21 16:38 | 2017-12-21 16:44 | 0.1
Milling_L2 | BLM22201 | Ball Mill | Electrical | Elec Others | tripped on alarm metal particle detector pump contactor bounce fault, reason under investigation |  | Milling_L2 | Yes | 2017-09-03 18:52 | 2017-09-03 19:04 | 0.19167
Milling_L2 | BLM22201 | Ball Mill | Electrical | Elec Others | tripped, reason under investigation |  | Milling_L2 | Yes | 2017-09-03 21:22 | 2017-09-03 21:46 | 0.4
Milling_L2 | BLM22201 | Ball Mill | Electrical | Elec Others | tripped, reason under investigation |  | Milling_L2 | Yes | 2017-09-04 03:02 | 2017-09-04 03:06 | 0.075
Milling_L4 | Overall | Overall | Planned | Planned Others | planned shutdown for change out COS hoppers, AG mill relining, BLM motor 2 change out, HPR22402/3/4 relining, etc. |  | Milling_L4 | Yes | 2017-09-04 06:00 | 2017-09-04 18:00 | 12
Milling_L5 | CVR21504 | Chute | Boton | Boton others | CVR504 discharge chute inspection |  | Milling_L5 | Yes | 2017-09-04 11:28 | 2017-09-04 11:29 | 0.016667
Milling_L1 | PMP21102 | Pump | Electrical | Elec Others | trip on VSD fault |  | Milling_L1 | Yes | 2017-09-04 12:00 | 2017-09-04 12:05 | 0.083333
Milling_L1 | CVR21104 | Chute | Boton | Boton others | discharge chute partial blockage |  | Milling_L1 | Yes | 2017-09-04 12:19 | 2017-09-04 12:36 | 0.29167
Milling_L2 | BLM22201 | Ball Mill | Electrical | Elec Others | replace ball mill network switch |  | Milling_L2 | Yes | 2017-09-04 13:09 | 2017-09-04 13:58 | 0.81667
Milling_L4 | Overall | Overall | Planned | Planned Others | planned shutdown for change out COS hoppers, AG mill relining, BLM motor 2 change out, HPR22402/3/4 relining, etc. |  | Milling_L4 | Yes | 2017-09-04 18:00 | 2017-09-05 06:00 | 12
Milling_L4 | Overall | Overall | Planned | Planned Others | planned shutdown for change out COS hoppers, AG mill relining, BLM motor 2 change out, HPR22402/3/4 relining, etc. |  | Milling_L4 | Yes | 2017-09-05 06:00 | 2017-09-05 18:00 | 12
Milling_L5 | CRU21501 | Pebble Crusher | NI |  | sampling as required by commercial department |  | Milling_L5 | Yes | 2017-09-05 12:07 | 2017-09-05 13:56 | 1.8167
Milling_L1 | PMP21102 | Pump | Electrical | VSD | tripped on VSD fault |  | Milling_L1 | Yes | 2017-09-05 14:51 | 2017-09-05 14:56 | 0.083333
Milling_L1 | CVR21105 | Conveyor | Boton | belt drift | belt drift adjustment as requested by operator |  | Milling_L1 | Yes | 2017-09-05 16:23 | 2017-09-05 16:24 | 0.016667
Milling_L4 | Overall | Overall | Planned | Planned Others | planned shutdown for change out COS hoppers, AG mill relining, BLM motor 2 change out, HPR22402/3/4 relining, etc. |  | Milling_L4 | Yes | 2017-09-05 18:00 | 2017-09-06 06:00 | 12
Milling_L4 | Overall | Overall | Planned | Planned Others | planned shutdown for change out COS hoppers, AG mill relining, BLM motor 2 change out, HPR22402/3/4 relining, etc. |  | Milling_L4 | Yes | 2017-09-06 06:00 | 2017-09-06 18:00 | 12
Milling_L2 | CVR21204 | Conveyor | Electrical | Elec Others | underspeed sensor cable wrapped in tail drum |  | Milling_L2 | Yes | 2017-09-06 13:20 | 2017-09-06 13:44 | 0.41667
Milling_L2 | CVR21204 | Conveyor | Boton | Boton others | underspeed sensor cable wrapped in tail drum |  | Milling_L2 | Yes | 2017-09-06 13:44 | 2017-09-06 14:09 | 0.40833
Milling_L4 | Overall | Overall | Planned | Planned Others | planned shutdown for change out COS hoppers, AG mill relining, BLM motor 2 change out, HPR22402/3/4 relining, etc. |  | Milling_L4 | Yes | 2017-09-06 18:00 | 2017-09-07 06:00 | 12
Milling_L1 | CVR21104 | Conveyor | Boton | Pull Wire | pull wire HA2111025A activated by someone cleaning accidently |  | Milling_L1 | Yes | 2017-09-06 20:01 | 2017-09-06 20:06 | 0.1
Milling_L6 | CVR21605 | Conveyor | Boton | Conveyor Drift | belt drift ZA2161122B1 activated by a collapsed roller |  | Milling_L6 | Yes | 2017-09-07 04:25 | 2017-09-07 04:43 | 0.29167
Milling_L4 | Overall | Overall | Planned | Planned Others | planned shutdown for change out COS hoppers, AG mill relining, BLM motor 2 change out, HPR22402/3/4 relining, etc. |  | Milling_L4 | Yes | 2017-09-07 06:00 | 2017-09-07 18:00 | 12
Milling_L2 | CVR21204 | Conveyor | Boton | Boton others | idler and skirt repair |  | Milling_L2 | Yes | 2017-09-07 10:03 | 2017-09-07 11:10 | 1.125
Milling_L2 | CVR21204 | Conveyor | Electrical | Boton others | cable repair to under speed sensor |  | Milling_L2 | Yes | 2017-09-07 11:10 | 2017-09-07 11:59 | 0.81667
Milling_L3 | CRU21302 | Pebble Crusher | Operational | Op Others | motor protection after pebble crusher sequence stopped |  | Milling_L3 | Yes | 2017-09-07 17:22 | 2017-09-07 17:50 | 0.475
Milling_L4 | Overall | Overall | Planned | Planned Others | planned shutdown for change out COS hoppers, AG mill relining, BLM motor 2 change out, HPR22402/3/4 relining, etc. |  | Milling_L4 | Yes | 2017-09-07 18:00 | 2017-09-08 06:00 | 12
Milling_L6 | CVR21605 | Conveyor | Boton | Conveyor Roller | Roller replacement |  | Milling_L6 | Yes | 2017-09-07 20:59 | 2017-09-07 22:50 | 1.85
Milling_L6 | SCR21602 | Vibrating Screen | Mechanical | spring | screen spring maintenance |  | Milling_L6 | Yes | 2017-09-07 22:50 | 2017-09-08 00:05 | 1.25
Milling_L6 | BLM22601 | Ball Mill | Mechanical | Ball Mill Mechanic | replace missing bolt |  | Milling_L6 | Yes | 2017-09-08 00:05 | 2017-09-08 01:28 | 1.3833
Milling_L4 | Overall | Overall | Planned | Planned Others | planned shutdown for change out COS hoppers, AG mill relining, BLM motor 2 change out, HPR22402/3/4 relining, etc. |  | Milling_L4 | Yes | 2017-09-08 06:00 | 2017-09-08 18:00 | 12
Milling_L6 | BLM22601 | Ball Mill | Mechanical | Mech Others | leaking from plugs, stop to fix plug issue |  | Milling_L6 | Yes | 2017-09-08 08:19 | 2017-09-08 18:00 | 9.6833
Milling_L5 | SCR21502 | Vibrating Screen | Mechanical | spring | vibration too high, repair screen springs and one AG feed end bolt |  | Milling_L5 | Yes | 2017-09-08 15:09 | 2017-09-08 18:00 | 2.85
Milling_L4 | Overall | Overall | Planned | Planned Others | planned shutdown for change out COS hoppers, AG mill relining, BLM motor 2 change out, HPR22402/3/4 relining, etc. |  | Milling_L4 | Yes | 2017-09-08 18:00 | 2017-09-09 06:00 | 12
Milling_L6 | BLM22601 | Ball Mill | Mechanical | Mech Others | leaking from plugs, stop to fix plug issue |  | Milling_L6 | Yes | 2017-09-08 18:00 | 2017-09-09 06:00 | 12
Milling_L4 | Overall | Overall | Planned | Planned Others | planned shutdown for change out COS hoppers, AG mill relining, BLM motor 2 change out, HPR22402/3/4 relining, etc. |  | Milling_L4 | Yes | 2017-09-09 06:00 | 2017-09-09 18:00 | 12
Milling_L6 | BLM22601 | Ball Mill | Mechanical | Mech Others | leaking from plugs, stop to fix plug issue |  | Milling_L6 | Yes | 2017-09-09 06:00 | 2017-09-09 18:00 | 12
Milling_L1 | PMP21102 | Pump | Electrical | VSD | tripped on VSD cell fault |  | Milling_L1 | Yes | 2017-09-09 09:14 | 2017-09-09 10:08 | 0.90833
Milling_L4 | Overall | Overall | Planned | Planned Others | planned shutdown for change out COS hoppers, AG mill relining, BLM motor 2 change out, HPR22402/3/4 relining, etc. |  | Milling_L4 | Yes | 2017-09-09 18:00 | 2017-09-10 06:00 | 12
Milling_L6 | BLM22601 | Ball Mill | Mechanical | Mech Others | liner bolts replacement, pinion and girth gear clean |  | Milling_L6 | Yes | 2017-09-09 18:00 | 2017-09-10 06:00 | 12
Milling_L1 | CVR21105 | Conveyor | Boton | Pull Wire | pull wire HA2111125E1 activated |  | Milling_L1 | Yes | 2017-09-09 20:42 | 2017-09-09 20:48 | 0.11667
Milling_L5 | CVR21504 | Chute | Boton | bogged chute | bogged chute caused by mud buildup |  | Milling_L5 | Yes | 2017-09-10 04:12 | 2017-09-10 04:23 | 0.16667
Milling_L5 | BLM22501 | Ball Mill | Mechanical | Ball Mill Lube | reducer lube line split |  | Milling_L5 | Yes | 2017-09-10 04:40 | 2017-09-10 05:40 | 1.0167
Milling_L4 | Overall | Overall | Planned | Planned Others | planned shutdown for change out COS hoppers, AG mill relining, BLM motor 2 change out, HPR22402/3/4 relining, etc. |  | Milling_L4 | Yes | 2017-09-10 06:00 | 2017-09-10 18:00 | 12
Milling_L6 | BLM22601 | Ball Mill | Mechanical | Mech Others | liner bolts replacement, pinion and girth gear clean |  | Milling_L6 | Yes | 2017-09-10 06:00 | 2017-09-10 18:00 | 12
Milling_L1 | SCR21101 | Vibrating Screen | Mechanical | spring | spring damage repair |  | Milling_L1 | Yes | 2017-09-10 11:14 | 2017-09-10 14:21 | 3.1083
Milling_L4 | Overall | Overall | Planned | Planned Others | planned shutdown for change out COS hoppers, AG mill relining, BLM motor 2 change out, HPR22402/3/4 relining, etc. |  | Milling_L4 | Yes | 2017-09-10 18:00 | 2017-09-11 06:00 | 12
Milling_L6 | BLM22601 | Ball Mill | Mechanical | Mech Others | liner bolts replacement, pinion and girth gear clean |  | Milling_L6 | Yes | 2017-09-10 18:00 | 2017-09-11 03:33 | 9.55
Milling_L5 | PMP21505 | Pipeline | Mechanical | Leaking | discharge pipe blown out, causing significant leakage |  | Milling_L5 | Yes | 2017-09-10 23:54 | 2017-09-11 04:19 | 4.4083
Milling_L6 | BLM22601 | Ball Mill | Electrical | grease spray | grease spray nozzle #1 fault |  | Milling_L6 | Yes | 2017-09-11 04:06 | 2017-09-11 04:39 | 0.55
Milling_L4 | Overall | Overall | Planned | Overrun | planned shutdown overrun for change out COS hoppers, AG mill relining, BLM motor 2 change out, HPR22402/3/4 relining, etc. |  | Milling_L4 | Yes | 2017-09-11 06:00 | 2017-09-11 14:00 | 8
Milling_L4 | SCR21401 | Pipeline |  |  | screen spray water pipe replacement |  | Milling_L4 | Yes | 2017-09-11 14:00 | 2017-09-11 17:34 | 3.5667
Milling_L4 | PMP22405 | Pump | Mechanical | pump coupling | high speed coupling repair |  | Milling_L4 | Yes | 2017-09-11 17:34 | 2017-09-11 18:00 | 0.43333
Milling_L4 | PMP22405 | Pump | Mechanical | pump coupling | high speed coupling repair |  | Milling_L4 | Yes | 2017-09-11 18:00 | 2017-09-11 21:50 | 3.825
Milling_L6 | BLM22601 | Ball Mill | Planned | Ball Mill Retorque | Ball Mill retorque |  | Milling_L6 | Yes | 2017-09-11 19:02 | 2017-09-12 05:14 | 10.2
Milling_L1 | Overall | Overall | Planned | Planned Others | planned shutdown for AG Mill/Ball Mill Reline, CVR21105/21104 belt changeout, Ball Mill trommel discharge chute repairs |  | Milling_L1 | Yes | 2017-09-11 23:51 | 2017-09-12 06:00 | 6.15
Milling_L1 | Overall | Overall | Planned | Planned Others | planned shutdown for AG Mill/Ball Mill Reline, CVR21105/21104 belt changeout, Ball Mill trommel discharge chute repairs |  | Milling_L1 | Yes | 2017-09-12 06:00 | 2017-09-12 18:00 | 12
Milling_L4 | AGM21401 | AG Mill | Planned | AG Mill Retorque | planned shutdown for AG Mill/Ball Mill Retorque |  | Milling_L4 | Yes | 2017-09-12 07:01 | 2017-09-12 17:44 | 10.7167
Milling_L1 | Overall | Overall | Planned | Planned Others | planned shutdown for AG Mill/Ball Mill Reline, CVR21105/21104 belt changeout, Ball Mill trommel discharge chute repairs |  | Milling_L1 | Yes | 2017-09-12 18:00 | 2017-09-13 06:00 | 12
Milling_L1 | Overall | Overall | Planned | Planned Others | planned shutdown for AG Mill/Ball Mill Reline, CVR21105/21104 belt changeout, Ball Mill trommel discharge chute repairs |  | Milling_L1 | Yes | 2017-09-13 06:00 | 2017-09-13 18:00 | 12
Milling_L1 | Overall | Overall | Planned | Planned Others | planned shutdown for AG Mill/Ball Mill Reline, CVR21105/21104 belt changeout, Ball Mill trommel discharge chute repairs |  | Milling_L1 | Yes | 2017-09-13 18:00 | 2017-09-14 06:00 | 12
Milling_L1 | Overall | Overall | Planned | Planned Others | planned shutdown for AG Mill/Ball Mill Reline, CVR21105/21104 belt changeout, Ball Mill trommel discharge chute repairs |  | Milling_L1 | Yes | 2017-09-14 06:00 | 2017-09-14 18:00 | 12
Milling_L1 | Overall | Overall | Planned | Planned Others | planned shutdown for AG Mill/Ball Mill Reline, CVR21105/21104 belt changeout, Ball Mill trommel discharge chute repairs |  | Milling_L1 | Yes | 2017-09-14 18:00 | 2017-09-15 06:00 | 12
Milling_L1 | Overall | Overall | Planned | Planned Others | planned shutdown for AG Mill/Ball Mill Reline, CVR21105/21104 belt changeout, Ball Mill trommel discharge chute repairs |  | Milling_L1 | Yes | 2017-09-15 06:00 | 2017-09-15 18:00 | 12
Dry | Oversize Rocks | Overall | Dry | Oversize Rocks | CVR21504 discharge chute blocked by oversized rock |  | Milling_L5 | Yes | 2017-09-15 13:08 | 2017-09-15 17:05 | 3.9583
Milling_L5 | SCR21501 | Vibrating Screen | Mechanical | spring | Screen spring |  | Milling_L5 | Yes | 2017-09-15 17:05 | 2017-09-15 18:00 | 0.91667
Milling_L1 | Overall | Overall | Planned | Planned Others | planned shutdown for AG Mill/Ball Mill Reline, CVR21105/21104 belt changeout, Ball Mill trommel discharge chute repairs |  | Milling_L1 | Yes | 2017-09-15 18:00 | 2017-09-16 06:00 | 12
Milling_L5 | SCR21501 | Vibrating Screen | Mechanical | spring | Screen spring |  | Milling_L5 | Yes | 2017-09-15 18:00 | 2017-09-15 20:10 | 2.1667
Milling_L5 | SCR21501 | Others | Operational | Screen panel replacment | panel replacement. |  | Milling_L5 | Yes | 2017-09-15 20:10 | 2017-09-15 23:16 | 3.1
Milling_L1 | Overall | Overall | Planned | Planned Others | planned shutdown for AG Mill/Ball Mill Reline, CVR21105/21104 belt changeout, Ball Mill trommel discharge chute repairs |  | Milling_L1 | Yes | 2017-09-16 06:00 | 2017-09-16 18:00 | 12
Milling_L2 | AFD21202 | Chute | Boton | bogged chute | clean oversized rock jammed in AFD21202 discharge chute |  | Milling_L2 | Yes | 2017-09-16 13:05 | 2017-09-16 13:09 | 0.063889
Milling_L2 | CVR21204 | Conveyor | Electrical | Underspeed | underspeed sensor activated |  | Milling_L2 | Yes | 2017-09-16 13:40 | 2017-09-16 13:43 | 0.047222
Milling_L1 | Overall | Overall | Planned | Planned Others | planned shutdown for AG Mill/Ball Mill Reline, CVR21105/21104 belt changeout, Ball Mill trommel discharge chute repairs |  | Milling_L1 | Yes | 2017-09-16 18:00 | 2017-09-17 06:00 | 12
Milling_L1 | Overall | Overall | Planned | Planned Others | planned shutdown for AG Mill/Ball Mill Reline, CVR21105/21104 belt changeout, Ball Mill trommel discharge chute repairs |  | Milling_L1 | Yes | 2017-09-17 06:00 | 2017-09-17 18:00 | 12
Milling_L1 | Overall | Overall | Planned | Planned Others | planned shutdown for AG Mill/Ball Mill Reline, CVR21105/21104 belt changeout, Ball Mill trommel discharge chute repairs |  | Milling_L1 | Yes | 2017-09-17 18:00 | 2017-09-18 06:00 | 12
Milling_L5 | CVR21505 | Conveyor | Boton | Pull Wire | pull wire 25A activated |  | Milling_L5 | Yes | 2017-09-17 23:55 | 2017-09-18 00:09 | 0.225
Milling_L5 | CVR21504 | Conveyor | Boton | Boton others | tripped on HH current, failed to restart on HH current, isolated for clean belt. |  | Milling_L5 | Yes | 2017-09-18 02:12 | 2017-09-18 06:00 | 3.8083
Milling_L1 | Overall | Overall | Planned | Planned Others | planned shutdown for AG Mill/Ball Mill Reline, CVR21105/21104 belt changeout, Ball Mill trommel discharge chute repairs |  | Milling_L1 | Yes | 2017-09-18 06:00 | 2017-09-18 18:00 | 12
Milling_L5 | CVR21504 | Conveyor | Boton | Boton others | tripped on HH current, failed to restart on HH current, isolated for clean belt. |  | Milling_L5 | Yes | 2017-09-18 06:00 | 2017-09-18 10:34 | 4.5583
Milling_L6 | CVR21604 | Conveyor | Boton | Boton others | remove rock jammed in CVR21604 head drum |  | Milling_L6 | Yes | 2017-09-18 15:04 | 2017-09-18 15:08 | 0.083333
Milling_L1 | Overall | Overall | Planned | Planned Others | planned shutdown for AG Mill/Ball Mill Reline, CVR21105/21104 belt changeout, Ball Mill trommel discharge chute repairs |  | Milling_L1 | Yes | 2017-09-18 18:00 | 2017-09-19 06:00 | 12
Mining | Oversize Rocks | Overall | Mining | Oversize Rocks | CVR21304 belt ripped about 3m by oversized slab |  | Milling_L3 | Yes | 2017-09-18 19:16 | 2017-09-19 06:00 | 10.7417
Milling_L4 | AGM21401 | AG Mill | Electrical | Elec Others | E-house air con drive belts blown out, tripped on low air flow |  | Milling_L4 | Yes | 2017-09-19 03:39 | 2017-09-19 04:40 | 1.025
Milling_L6 | CVR21605 | Conveyor | Boton | Conveyor Drift | drift switch B1 activated. |  | Milling_L6 | Yes | 2017-09-19 05:28 | 2017-09-19 06:00 | 0.525
Milling_L1 | Overall | Overall | Planned | Planned Others | planned shutdown for AG Mill/Ball Mill Reline, CVR21105/21104 belt changeout, Ball Mill trommel discharge chute repairs |  | Milling_L1 | Yes | 2017-09-19 06:00 | 2017-09-19 18:00 | 12
Milling_L3 | Overall | Overall | Planned | Planned Others | planned shutdown for AG Mill/Ball Mill scan, screen maitenance, CVR21304 belt change, etc |  | Milling_L3 | Yes | 2017-09-19 06:00 | 2017-09-19 18:00 | 12
Milling_L6 | CVR21605 | Conveyor | Boton | Conveyor Drift | drift switch B1 activated. |  | Milling_L6 | Yes | 2017-09-19 06:00 | 2017-09-19 06:02 | 0.033333
Dry | Oversize Rocks | Others | Dry | Oversize Rocks | to clean oversized rock jammed in AFD21201 discharge chute |  | Milling_L2 | Yes | 2017-09-19 09:18 | 2017-09-19 09:20 | 0.016667
Milling_L4 | AGM21401 | AG Mill | Electrical | AG Mill Motor | air gap issue |  | Milling_L4 | Yes | 2017-09-19 11:09 | 2017-09-19 12:06 | 0.94167
Milling_L6 | CVR21605 | Conveyor | Boton | Conveyor Drift | to fix belt drift issue |  | Milling_L6 | Yes | 2017-09-19 15:52 | 2017-09-19 16:12 | 0.325
Milling_L1 | Overall | Overall | Planned | Planned Others | planned shutdown for AG Mill/Ball Mill reline, CVR21105/21104 belts change out, Ball Mill trommel discharge chute repair, etc |  | Milling_L1 | Yes | 2017-09-19 18:00 | 2017-09-20 06:00 | 12
Milling_L3 | Overall | Overall | Planned | Planned Others | planned shutdown for AG Mill/Ball Mill scan, screens maintenance, CVR21304 belt change, etc |  | Milling_L3 | Yes | 2017-09-19 18:00 | 2017-09-20 06:00 | 12
Milling_L1 | Overall | Overall | Planned | Planned Others | AG stator greased, need run AG at 3rpm |  | Milling_L1 | Yes | 2017-09-20 06:00 | 2017-09-20 06:15 | 0.25
Milling_L3 | Overall | Overall | Planned | Planned Others | planned shutdown for AG Mill/Ball Mill scan, screens maintenance, CVR21304 belt change, etc |  | Milling_L3 | Yes | 2017-09-20 06:00 | 2017-09-20 18:00 | 12
Milling_L1 | MGD | Magnetic Separator | Electrical | gateway | Primary MGDs lost gateway |  | Milling_L1 | Yes | 2017-09-20 06:15 | 2017-09-20 06:28 | 0.21667
Milling_L1 | CVR21104 | Chute | Boton | Boton others | a wear plate found in CVR21104 discharge chute |  | Milling_L1 | Yes | 2017-09-20 06:28 | 2017-09-20 06:55 | 0.45
Milling_L1 | BLM22101 | Ball Mill | Mechanical | Ball Mill Mechanic | inching ball mill |  | Milling_L1 | Yes | 2017-09-20 06:55 | 2017-09-20 07:09 | 0.23333
Milling_L6 | CVR21604 | Chute | Boton | Boton others | to clean rocks jammed in CVR21604 discharge chute |  | Milling_L6 | Yes | 2017-09-20 08:08 | 2017-09-20 08:12 | 0.058333
Milling_L1 | BLM22101 | Ball Mill | Mechanical | Ball Mill Mechanic | inching ball mill |  | Milling_L1 | Yes | 2017-09-20 08:10 | 2017-09-20 08:53 | 0.7
Milling_L1 | MGD | Magnetic Separator | Operational | Bogged Magnetic Separator | oversized rocks reported to Primary MGDs |  | Milling_L1 | Yes | 2017-09-20 08:57 | 2017-09-20 09:56 | 0.975
Milling_L2 | CVR21207 | Conveyor | Electrical | 24V | 24V issue |  | Milling_L2 | Yes | 2017-09-20 11:04 | 2017-09-20 11:18 | 0.225
Milling_L3 | Overall | Overall | Planned | Planned Others | planned shutdown for AG Mill/Ball Mill scan, screens maintenance, CVR21304 belt change, etc |  | Milling_L3 | Yes | 2017-09-20 18:00 | 2017-09-21 06:00 | 12
Milling_L3 | Overall | Overall | Planned | Planned Others | planned shutdown for AG Mill/Ball Mill scan, screens maintenance, CVR21304 belt change, etc |  | Milling_L3 | Yes | 2017-09-21 06:00 | 2017-09-21 18:00 | 12
Milling_L1 | Overall | Overall | Planned | Planned Others | planned shutdown for mills retorque |  | Milling_L1 | Yes | 2017-09-21 06:00 | 2017-09-21 17:33 | 11.5333
Milling_L3 | Overall | Overall | Planned | Planned Others | planned shutdown for AG Mill/Ball Mill scan, screens maintenance, CVR21304 belt change, etc |  | Milling_L3 | Yes | 2017-09-21 18:00 | 2017-09-22 06:00 | 12
Milling_L2 | CVR21206 | Conveyor | Boton | Conveyor rip | holed and stop to patch |  | Milling_L2 | Yes | 2017-09-21 22:16 | 2017-09-22 02:40 | 4.4083
Milling_L2 | AGM21201 | AG Mill | Electrical | Elec Others | techo fault |  | Milling_L2 | Yes | 2017-09-22 02:40 | 2017-09-22 06:00 | 3.3333
Milling_L2 | AGM21201 | AG Mill | Boton | Boton others | Siemens engineers looked into techo fault, shaked and crept several times and failed on closed loop control fault, then pulled out the feed cart to flush the mill charge |  | Milling_L2 | Yes | 2017-09-22 06:00 | 2017-09-22 18:00 | 12
Milling_L3 | Overall | Overall | Planned | Overrun | planned shutdown overrun for screens maintenance, etc. |  | Milling_L3 | Yes | 2017-09-22 06:00 | 2017-09-22 09:00 | 3
Milling_L3 | PMP21301 | Pump | Electrical | Elec Others | cooling fan 2# fault |  | Milling_L3 | Yes | 2017-09-22 09:00 | 2017-09-22 11:11 | 2.1833
Milling_L2 | AGM21201 | AG Mill | Boton | Boton others | pulled out the feed cart to flush the mill frozen charge |  | Milling_L2 | Yes | 2017-09-22 18:00 | 2017-09-22 22:31 | 4.5167
Milling_L1 | CVR21105 | Conveyor | Boton | Pull Wire | pull wire activated by falling rocks |  | Milling_L1 | Yes | 2017-09-22 19:42 | 2017-09-22 19:52 | 0.16667
Milling_L2 | AGM21201 | AG Mill | Mechanical | Leaking | feed cart leakage fixing |  | Milling_L2 | Yes | 2017-09-22 23:05 | 2017-09-23 00:51 | 1.7583
Milling_L5 | Overall | Overall | Planned | Planned Others | planned shutdown for AG Mill/Ball Mill scan, screens maintenance, FDR21507 belt repair, etc |  | Milling_L5 | Yes | 2017-09-23 03:01 | 2017-09-23 06:00 | 2.9833
Milling_L5 | Overall | Overall | Planned | Planned Others | planned shutdown for AG Mill/Ball Mill scan, screens maintenance, FDR21507 belt repair, etc |  | Milling_L5 | Yes | 2017-09-23 06:00 | 2017-09-23 18:00 | 12
Dry | Oversize Rocks | Others | Dry | Oversize Rocks | try to get oversized rock out from AFD21202 discharge chute to avoid further impact |  | Milling_L2 | Yes | 2017-09-23 07:15 | 2017-09-23 07:22 | 0.11667
Milling_L2 | AGM21201 | AG Mill | Mechanical | AG Mill Mechanic | discharge end liner bolts replacement |  | Milling_L2 | Yes | 2017-09-23 11:33 | 2017-09-23 18:00 | 6.45
Milling_L2 | AGM21201 | AG Mill | Mechanical | AG Mill Mechanic | discharge end liner bolts replacement |  | Milling_L2 | Yes | 2017-09-23 18:00 | 2017-09-23 23:32 | 5.5333
Milling_L5 | Overall | Overall | Planned | Planned Others | planned shutdown for AG Mill/Ball Mill scan, screens maintenance, FDR21507 belt repair, etc |  | Milling_L5 | Yes | 2017-09-23 18:00 | 2017-09-24 06:00 | 12
Milling_L4 | CVR21404 | Conveyor | Boton | Pull Wire | pull wire HA2141025A activated |  | Milling_L4 | Yes | 2017-09-23 20:28 | 2017-09-23 20:41 | 0.21667
Milling_L4 | AGM21401 | AG Mill | Mechanical | Lube | float thrust bearing lube oil flow LL |  | Milling_L4 | Yes | 2017-09-23 21:25 | 2017-09-23 22:09 | 0.73333
Milling_L5 | Overall | Overall | Planned | Planned Others | planned shutdown for AG Mill/Ball Mill scans, screens maintenance, FDR21507 belt repair, etc |  | Milling_L5 | Yes | 2017-09-24 06:00 | 2017-09-24 18:00 | 12
Milling_L1 | SCR21102 | Vibrating Screen | Mechanical | Part Missed/Lost | 6 screen panels missing and 1 stringer damaged |  | Milling_L1 | Yes | 2017-09-24 08:08 | 2017-09-24 16:08 | 8
Milling_L6 | CVR21605 | Conveyor | Boton | Drift Switch | belt drift A1, B1 and C1 activated |  | Milling_L6 | Yes | 2017-09-24 12:34 | 2017-09-24 12:56 | 0.38333
Milling_L6 | CVR21605 | Conveyor | Boton | Drift Switch | belt drift B1 activated |  | Milling_L6 | Yes | 2017-09-24 14:03 | 2017-09-24 14:21 | 0.3
Milling_L6 | PMP22601 | Pump | Mechanical | Mech Others | trip on front motor bearing temp A HH alarm by lube pump 1 fault. |  | Milling_L6 | Yes | 2017-09-24 16:30 | 2017-09-24 17:12 | 0.69167
Milling_L5 | Overall | Overall | Planned | Planned Others | planned shutdown for AG Mill/Ball Mill scans, screens maintenance, FDR21507 belt repair, etc |  | Milling_L5 | Yes | 2017-09-24 18:00 | 2017-09-25 06:00 | 12
Milling_L6 | CVR21605 | Conveyor | Boton | belt drift | belt drift alarm(ZA2161122C1H) activated |  | Milling_L6 | Yes | 2017-09-24 20:34 | 2017-09-24 20:57 | 0.39167
Milling_L1 | SCR21102 | Vibrating Screen |  |  | 1 blank panel and 1 aperture panel dislocated, under investigation |  | Milling_L1 | Yes | 2017-09-24 22:33 | 2017-09-25 03:05 | 4.5333
Milling_L5 | Overall | Overall | Planned | planned others | planned shutdown for AG Mill/Ball Mill scans, screens maintenance, FDR21507 belt repair, etc |  | Milling_L5 | Yes | 2017-09-25 06:00 | 2017-09-25 10:22 | 4.3667
Milling_L6 | Overall | Overall | Planned | planned others | planned shutdown for AGM/BLM stator inspection/service, screen inspection/maintenance, CVR21604/05/06/07 maintenance, CHU21637/39 maintenance, etc |  | Milling_L6 | Yes | 2017-09-26 04:01 | 2017-09-26 06:00 | 1.9833
Milling_L6 | Overall | Overall | Planned | planned others | planned shutdown for AGM/BLM stator inspection/service, screen inspection/maintenance, CVR21604/05/06/07 maintenance, CHU21637/39 maintenance, etc |  | Milling_L6 | Yes | 2017-09-26 06:00 | 2017-09-26 18:00 | 12
Milling_L4 | CVR21405 | Conveyor | Electrical | Elec Others | tripped motor winding temp HH during control programme adjustment |  | Milling_L4 | Yes | 2017-09-26 12:12 | 2017-09-26 12:19 | 0.11667
Milling_L5 | BLM22501 | Ball Mill | Electrical | Elec Others | main motor HT starter fault |  | Milling_L5 | Yes | 2017-09-26 13:52 | 2017-09-26 14:03 | 0.19167
Milling_L6 | Overall | Overall | Planned | planned others | planned shutdown for AGM/BLM stator inspection/service, screen inspection/maintenance, CVR21604/05/06/07 maintenance, CHU21637/39 maintenance, etc |  | Milling_L6 | Yes | 2017-09-26 18:00 | 2017-09-26 18:53 | 0.88333
Milling_L4 | CVR21404 | Conveyor | Boton | Conveyor Roller | idlers change out |  | Milling_L4 | Yes | 2017-09-26 19:37 | 2017-09-26 20:15 | 0.625
Milling_L6 | AFD21601 | Apron Feeder | Boton | bogged chute | AFD21601 discharge chute partially bogged, whilst AFD21602 not available, AFD21603 run out of feed |  | Milling_L6 | Yes | 2017-09-27 18:32 | 2017-09-27 18:42 | 0.16667
Milling_L6 | CVR21605 | Conveyor | Boton | Drift Switch | belt drift switch C1H activated |  | Milling_L6 | Yes | 2017-09-27 21:24 | 2017-09-27 21:38 | 0.24167
Milling_L2 | Overall | Overall | Planned | planned others | planned shutdown for CVR21205 repair, CVR21206 change out, AFDs inspection/repair, screen inspection/replacement, AGM/BLM scan, etc |  | Milling_L2 | Yes | 2017-09-28 03:38 | 2017-09-28 06:00 | 2.3667
Milling_L2 | Overall | Overall | Planned | planned others | planned shutdown for CVR21205 repair, CVR21206 change out, AFDs inspection/repair, screen inspection/replacement, AGM/BLM scan, etc |  | Milling_L2 | Yes | 2017-09-28 06:00 | 2017-09-28 18:00 | 12
Milling_L2 | Overall | Overall | Planned | planned others | planned shutdown for CVR21205 repair, CVR21206 change out, AFDs inspection/repair, screen inspection/replacement, AGM/BLM scan, etc |  | Milling_L2 | Yes | 2017-09-28 18:00 | 2017-09-29 06:00 | 12
CPPC | Overall | Overall | CPPC | CPPC others | CPPC stopped stacker caused by strong wind at coast |  | Milling_L3 | Yes | 2017-09-28 23:02 | 2017-09-29 06:00 | 6.9667
Milling_L1 | PMP22104 | pump | Electrical | gateway | PMP22104 lost gateway |  | Milling_L1 | Yes | 2017-09-28 23:50 | 2017-09-28 23:59 | 0.14167
CPPC | Overall | Overall | CPPC | CPPC others | CPPC stopped stacker caused by strong wind at coast |  | Milling_L5 | Yes | 2017-09-28 23:59 | 2017-09-29 00:07 | 0.15
CPPC | Overall | Overall | CPPC | CPPC others | CPPC stopped stacker caused by strong wind at coast |  | Milling_L1 | Yes | 2017-09-29 00:02 | 2017-09-29 03:19 | 3.2833
CPPC | Overall | Overall | CPPC | CPPC others | CPPC stopped stacker caused by strong wind at coast |  | Milling_L4 | Yes | 2017-09-29 02:01 | 2017-09-29 06:00 | 3.9917
CPPC | Overall | Overall | CPPC | CPPC others | CPPC stopped stacker caused by strong wind at coast |  | Milling_L1 | Yes | 2017-09-29 04:06 | 2017-09-29 06:00 | 1.9
CPPC | Overall | Overall | CPPC | CPPC others | CPPC stopped stacker caused by strong wind at coast |  | Milling_L1 | Yes | 2017-09-29 06:00 | 2017-09-29 07:26 | 1.4417
Milling_L2 | Overall | Overall | Planned | planned others | planned shutdown for CVR21205 repair, CVR21206 change out, AFDs inspection/repair, screen inspection/replacement, AGM/BLM scan, etc |  | Milling_L2 | Yes | 2017-09-29 06:00 | 2017-09-29 18:00 | 12
CPPC | Overall | Overall | CPPC | CPPC others | CPPC stopped stacker caused by strong wind at coast |  | Milling_L3 | Yes | 2017-09-29 06:00 | 2017-09-29 08:14 | 2.2333
CPPC | Overall | Overall | CPPC | CPPC others | CPPC stopped stacker caused by strong wind at coast |  | Milling_L4 | Yes | 2017-09-29 06:00 | 2017-09-29 08:27 | 2.45
Milling_L4 | CRU21401 | Pebble Crusher | Mechanical | Crusher Lub | inspection |  | Milling_L4 |  | 2017-09-29 14:01 | 2017-09-29 14:30 | 0.5
Milling_L4 | CRU21401 | Pebble Crusher | Electrical | PLC | PLC replaced |  | Milling_L4 | Yes | 2017-09-29 14:30 | 2017-09-29 15:00 | 0.49167
Milling_L2 | Overall | Overall | Planned | planned others | planned shutdown for CVR21205 repair, CVR21206 change out, AFDs inspection/repair, screen inspection/replacement, AGM/BLM scan, etc |  | Milling_L2 | Yes | 2017-09-29 18:00 | 2017-09-30 06:00 | 12
Milling_L2 | Overall | Overall | Planned | planned others | planned shutdown for CVR21205 repair, CVR21206 change out, AFDs inspection/repair, screen inspection/replacement, AGM/BLM scan, etc |  | Milling_L2 | Yes | 2017-09-30 06:00 | 2017-09-30 18:00 | 12
Milling_L1 | AGM21101 | AG Mill | Electrical | Elec Others | tripped due to electrician removing the electrical ear. |  | Milling_L1 | Yes | 2017-09-30 07:18 | 2017-09-30 07:30 | 0.19167
Milling_L6 | AGM21601 | AG Mill | Electrical | Elec Others | motor electrical inspection |  | Milling_L6 | Yes | 2017-09-30 11:05 | 2017-09-30 16:18 | 5.2083
Milling_L1 | AGM21101 | AG Mill | Electrical | Elec Others | tripped due to electrician opened isolator operation handle cover and activated some switch by accident. |  | Milling_L1 | Yes | 2017-09-30 11:58 | 2017-09-30 12:14 | 0.275
Milling_L2 | Overall | Overall | Planned | planned others | planned shutdown for CVR21205 repair, CVR21206 change out, AFDs inspection/repair, screen inspection/replacement, AGM/BLM scan, etc |  | Milling_L2 | Yes | 2017-09-30 18:00 | 2017-10-01 06:00 | 12
Milling_L5 | HPR22502 | Hopper | Mechanical | Liner | remove rubber liners from HPR22502, patch BLM discharge chute to HRP22501, Boton replace idlers of CVR21507 |  | Milling_L5 | Yes | 2017-09-30 18:00 | 2017-10-01 05:53 | 11.875
Milling_L2 | Overall | Overall | Planned | planned others | planned shutdown for CVR21205 repair, CVR21206 change out, AFDs inspection/repair, screen inspection/replacement, AGM/BLM scan, etc |  | Milling_L2 | Yes | 2017-10-01 06:00 | 2017-10-01 18:00 | 12
Milling_L6 | CVR21604 | Conveyor | Boton | Boton others | stopped to remove rock stucked in belt scraper |  | Milling_L6 | Yes | 2017-10-01 07:30 | 2017-10-01 07:33 | 0.05
Milling_L4 | CVR21406 | Conveyor | Electrical | Elec Others | communication fault |  | Milling_L4 | Yes | 2017-10-01 15:26 | 2017-10-01 15:39 | 0.21667
Milling_L2 | Overall | Overall | Planned | planned others | planned shutdown for CVR21205 repair, CVR21206 change out, AFDs inspection/repair, screen inspection/replacement, AGM/BLM scan, etc |  | Milling_L2 | Yes | 2017-10-01 18:00 | 2017-10-02 01:44 | 7.725
Milling_L6 | CVR21604 | Conveyor | Boton | bogged chute | discharge chute partially bogged |  | Milling_L6 | Yes | 2017-10-01 21:04 | 2017-10-01 21:19 | 0.25
Milling_L6 | CVR21605 | Conveyor | Boton | belt drift | belt drift tripped by C1 whilst B1 was bridged |  | Milling_L6 | Yes | 2017-10-01 21:42 | 2017-10-01 22:06 | 0.4
Milling_L6 | AGM21601 | AG Mill | Electrical | Elec Others | Ag mill tripped when siemens engineer adjusts the mill tacho. |  | Milling_L6 | Yes | 2017-10-02 02:02 | 2017-10-02 02:16 | 0.23333
Milling_L3 | CVR21307 | Conveyor | Boton | Pull Wire | pull wire switch HA2131175A2 activated. |  | Milling_L3 | Yes | 2017-10-02 10:51 | 2017-10-02 11:21 | 0.5
Milling_L1 | BLM22101 | Ball Mill | Power_plant | HV issue | BLM22101 tripped on CBV fault. |  | Milling_L1 | Yes | 2017-10-02 17:50 | 2017-10-02 18:00 | 0.16667
Milling_L1 | Overall | Overall | Power_plant | Power Supply | power station lost a GT so a mill line need to shut as required. |  | Milling_L1 | Yes | 2017-10-02 18:00 | 2017-10-02 20:59 | 2.9833
Milling_L6 | Overall | Overall | Power_plant | Power Supply | power station lost a GT so one more mill line need to shut as required. |  | Milling_L6 | Yes | 2017-10-02 18:44 | 2017-10-02 21:34 | 2.825
Milling_L2 | AGM21201 | AG Mill | Mechanical | AG Mill Lube | swap over high pressure lube pumps |  | Milling_L2 | Yes | 2017-10-02 21:40 | 2017-10-02 22:28 | 0.80833
Milling_L6 | CVR21605 | Conveyor | Boton | Drift Switch | drift switch B1 activated. |  | Milling_L6 | Yes | 2017-10-03 03:47 | 2017-10-03 03:56 | 0.15
Milling_L6 | CVR21605 | Conveyor | Boton | Drift Switch | drift switch B1 activated. |  | Milling_L6 | Yes | 2017-10-03 08:18 | 2017-10-03 08:44 | 0.44167
Milling_L6 | CVR21605 | Conveyor | Boton | Drift Switch | drift switch C2 activated. |  | Milling_L6 | Yes | 2017-10-03 09:03 | 2017-10-03 09:10 | 0.125
Milling_L2 | AGM21201 | AG Mill | Mechanical | Lube | AG mill tripped due to lube tank clean side temp sensor fault,which was caused by the mechanic incautiously broke the cable of the sensor. |  | Milling_L2 | Yes | 2017-10-03 20:38 | 2017-10-03 21:08 | 0.5
Milling_L4 | AGM21401 | AG Mill | Electrical | Elec Others | convertor cooling pump#2 fault |  | Milling_L4 | Yes | 2017-10-04 07:46 | 2017-10-04 08:14 | 0.46667
Dry | Oversize Rocks | Others | Dry | Oversize Rocks | try to get oversized rock out from AFD21602 discharge chute to avoid further impact |  | Milling_L6 | Yes | 2017-10-04 08:07 | 2017-10-04 08:09 | 0.033333
Milling_L1 | CVR21105 | Conveyor | NI | Pull Wire | pull wire E1 activated by YEM accidentally |  | Milling_L1 | Yes | 2017-10-04 08:18 | 2017-10-04 08:29 | 0.18333
Milling_L4 | AGM21401 | AG Mill | Mechanical | AG Mill Mechanic | AG mill feed end two plugs installed |  | Milling_L4 | Yes | 2017-10-04 09:14 | 2017-10-04 10:41 | 1.45
Dry | Oversize Rocks | Others | Dry | Oversize Rocks | CVR21605 drift switch B1 activated caused by feed chute partially blocked by big slab |  | Milling_L6 | Yes | 2017-10-05 00:26 | 2017-10-05 00:39 | 0.23333
Milling_L1 | CVR21105 | Conveyor | NI | Pull Wire | pull wire E1 activated by YEM accidentally |  | Milling_L1 | Yes | 2017-10-05 08:48 | 2017-10-05 09:02 | 0.25
Milling_L6 | CVR21605 | Conveyor | Boton | Conveyor Roller | Roller replacement |  | Milling_L6 | Yes | 2017-10-05 12:01 | 2017-10-05 12:57 | 0.925
Milling_L3 | CVR21307 | Conveyor | Electrical | Elec Others | 24V fault trip |  | Milling_L3 | Yes | 2017-10-05 19:24 | 2017-10-05 19:56 | 0.525
Milling_L1 | CVR21105 | Conveyor | Boton | Conveyor Roller | Roller replacement |  | Milling_L1 | Yes | 2017-10-05 21:04 | 2017-10-05 22:01 | 0.95
Milling_L5 | AGM21501 | AG Mill | Electrical | Elec Others | converter trip(gate blocking), reset itself. Waiting for investigation. |  | Milling_L5 | Yes | 2017-10-06 01:38 | 2017-10-06 01:48 | 0.175
Milling_L5 | CVR21504 | Chute | Boton | Boton others | discharge chute block alarm activated by dirty sensor |  | Milling_L5 | Yes | 2017-10-06 03:21 | 2017-10-06 03:34 | 0.225
Milling_L4 | CVR21404 | Chute | Boton | bogged chute | feed off to deal with the discharge chute block |  | Milling_L4 | Yes | 2017-10-06 07:52 | 2017-10-06 07:59 | 0.11667
Milling_L2 | AGM21201 | AG Mill | Mechanical | AG Mill Mechanic | replace the AG mill discharge end bolt |  | Milling_L2 | Yes | 2017-10-06 08:30 | 2017-10-06 18:00 | 9.5
Milling_L4 | PMP21401 | Pump | Mechanical | pump coupling | the coupling bolts snapped |  | Milling_L4 | Yes | 2017-10-06 12:25 | 2017-10-06 18:00 | 5.5833
Milling_L2 | AGM21201 | AG Mill | Mechanical | AG Mill Mechanic | replace the AG mill discharge end bolt |  | Milling_L2 | Yes | 2017-10-06 18:00 | 2017-10-06 23:14 | 5.2417
Milling_L4 | PMP21401 | Pump | Mechanical | pump coupling | the coupling bolts snapped |  | Milling_L4 | Yes | 2017-10-06 18:00 | 2017-10-06 19:07 | 1.1167
Milling_L1 | Overall | Overall | Planned | Planned Others | Replace SCR 21101/21102 discharge stringers and other maint |  | Milling_L1 | Yes | 2017-10-07 06:01 | 2017-10-07 18:00 | 11.9833
Milling_L1 | Overall | Overall | Planned | Planned Others | during rampup, PMP21102 cooling fan comms fault. Sparky required to bridge it in PLC and run it in local. |  | Milling_L1 | Yes | 2017-10-07 18:00 | 2017-10-07 20:00 | 2
Milling_L1 | AGM21101 | AG Mill | Operational | AG Operating | stopped AG mill to reopen the Accumulator valves |  | Milling_L1 | Yes | 2017-10-08 10:48 | 2017-10-08 11:14 | 0.43333
Milling_L5 | AGM21501 | AG Mill | Electrical | Elec Others | air gap issue |  | Milling_L5 | Yes | 2017-10-08 13:08 | 2017-10-08 13:24 | 0.26667
Milling_L4 | PMP21405 | Pump | Electrical | Valve | HPR21401 make up water valve A lost flow,which tripped the pump 21405 |  | Milling_L4 | Yes | 2017-10-08 16:28 | 2017-10-08 16:54 | 0.43333
Milling_L4 | PMP21405 | Pump | Mechanical | Valve | HPR21401 make up water valve A lost flow,which tripped the pump 21405 |  | Milling_L4 | Yes | 2017-10-08 16:54 | 2017-10-08 17:20 | 0.43333
Milling_L4 | PMP21405 | Pump | Operational | Valve | HPR21401 make up water valve A lost flow,which tripped the pump 21405 |  | Milling_L4 | Yes | 2017-10-08 17:20 | 2017-10-08 17:44 | 0.41667
Milling_L3 | SCR21301 | Vibrating Screen | Operational | Screen panel replacment | Replace SCR21301/02 panels |  | Milling_L3 | Yes | 2017-10-09 06:00 | 2017-10-09 13:00 | 7
Milling_L6 | PMP22601 | Pump | Mechanical | Bearing | feed off due to PMP22601 barrel smoking |  | Milling_L6 | Yes | 2017-10-09 07:24 | 2017-10-09 18:00 | 10.6
Milling_L5 | Overall | Apron Feeder | Planned | Planned Others | Planned outage for digging COS |  | Milling_L5 | Yes | 2017-10-09 07:55 | 2017-10-09 08:50 | 0.91667
Milling_L3 | SCR21301 | Vibrating Screen | Electrical | Elec Others | check screen motor inspection |  | Milling_L3 | Yes | 2017-10-09 13:00 | 2017-10-09 15:00 | 2
Milling_L3 | BIN21302 | Chute | Operational | Bogged Chute | CVR21307 discharge chute block , caused by Bin302 top pulled by spile bars for bin maintenance |  | Milling_L3 | Yes | 2017-10-09 15:02 | 2017-10-09 15:43 | 0.68333
Milling_L5 | Overall | Apron Feeder | Planned | Planned Others | Planned outage for digging COS |  | Milling_L5 | Yes | 2017-10-09 18:00 | 2017-10-09 19:57 | 1.95
Milling_L6 | PMP22601 | Pump | Mechanical | Bearing | feed off due to PMP22601 barrel smoking |  | Milling_L6 | Yes | 2017-10-09 18:00 | 2017-10-09 21:43 | 3.7167
Milling_L6 | COS21601 | Sensor | Electrical | Sensor/Gauge | Bin 16# level reading incorrect |  | Milling_L6 | Yes | 2017-10-09 23:35 | 2017-10-09 23:41 | 0.1
Milling_L6 | AFD21603 | Apron Feeder | Operational | Op Others | AFD21603 E-stop activated was disregarded |  | Milling_L6 | Yes | 2017-10-09 23:41 | 2017-10-09 23:47 | 0.1
Dry | ore supply | Others | Dry | ore supply | exhausted stockpile due to dry line 2 isolated for cos cover install |  | Milling_L6 | Yes | 2017-10-09 23:47 | 2017-10-09 23:53 | 0.097222
Milling_L5 | Overall | Apron Feeder | Planned | Planned Others | Planned outage for digging COS |  | Milling_L5 | Yes | 2017-10-10 06:00 | 2017-10-10 09:08 | 3.1333
Milling_L6 | AGM21601 | AG Mill | Electrical | HV issue | HV fault caused by sparky fixing the AG mill tacho |  | Milling_L6 | Yes | 2017-10-10 08:15 | 2017-10-10 08:36 | 0.35
Dry | TRP14001 | Conveyor | Mechanical | Mech Others | COS run out caused by TRP14001 brake issue |  | Milling_L4 | Yes | 2017-10-10 17:05 | 2017-10-10 17:06 | 0.016667
Dry | TRP14001 | Conveyor | Electrical | Elec Others | COS run out caused by TRP14001 brake issue |  | Milling_L4 | Yes | 2017-10-10 17:06 | 2017-10-10 17:08 | 0.025
Dry | TRP14001 | Conveyor | Mechanical | Mech Others | COS run out caused by TRP14001 brake issue |  | Milling_L3 | Yes | 2017-10-10 17:27 | 2017-10-10 17:36 | 0.15
Dry | TRP14001 | Conveyor | Electrical | Elec Others | COS run out caused by TRP14001 brake issue |  | Milling_L3 | Yes | 2017-10-10 17:36 | 2017-10-10 17:45 | 0.15
Dry | TRP14001 | Conveyor | Mechanical | Mech Others | COS run out caused by TRP14001 brake issue |  | Milling_L4 | Yes | 2017-10-10 17:42 | 2017-10-10 17:46 | 0.058333
Dry | TRP14001 | Conveyor | Electrical | Elec Others | COS run out caused by TRP14001 brake issue |  | Milling_L4 | Yes | 2017-10-10 17:46 | 2017-10-10 17:49 | 0.058333
Dry | TRP14001 | Conveyor | Mechanical | Mech Others | COS run out caused by TRP14001 brake issue |  | Milling_L1 | Yes | 2017-10-10 18:12 | 2017-10-10 18:27 | 0.25
Dry | TRP14001 | Conveyor | Electrical | Elec Others | COS run out caused by TRP14001 brake issue |  | Milling_L1 | Yes | 2017-10-10 18:27 | 2017-10-10 18:42 | 0.25
Dry | TRP14001 | Conveyor | Mechanical | Mech Others | COS run out caused by TRP14001 brake issue |  | Milling_L3 | Yes | 2017-10-10 18:52 | 2017-10-10 19:01 | 0.13889
Dry | TRP14001 | Conveyor | Electrical | Elec Others | COS run out caused by TRP14001 brake issue |  | Milling_L3 | Yes | 2017-10-10 19:01 | 2017-10-10 19:09 | 0.13611
Milling_L5 | Overall | Overall | Planned | Planned Others | Planned outage for digging COS |  | Milling_L5 | Yes | 2017-10-10 20:01 | 2017-10-11 05:10 | 9.15
Milling_L5 | Overall | Overall | Planned | Planned Others | Planned annual outage for AG relining, BLM feed cart replacement, BLM trommel change-out, screen maintenance, etc |  | Milling_L5 | Yes | 2017-10-11 05:10 | 2017-10-11 06:00 | 0.83333
Milling_L5 | Overall | Overall | Planned | Planned Others | Planned annual outage for AG relining, BLM feed cart replacement, BLM trommel change-out, screen maintenance, etc |  | Milling_L5 | Yes | 2017-10-11 06:00 | 2017-10-11 18:00 | 12
Milling_L3 | CCL21301 | launder | Operational | Op Others | feed off due to primary cyclone launder built up, and dump DBB |  | Milling_L3 | Yes | 2017-10-11 09:56 | 2017-10-11 11:26 | 1.5028
Milling_L5 | Overall | Overall | Planned | Planned Others | Planned annual outage for AG relining, BLM feed cart replacement, BLM trommel change-out, screen maintenance, etc |  | Milling_L5 | Yes | 2017-10-11 18:00 | 2017-10-12 06:00 | 12
Milling_L4 | Overall | Overall | Planned | Planned Others | Planned annual outage for AG/ BLM scan, screen maintenance, BLM trommel change-out, repairing chute to BIN21601/02, etc |  | Milling_L4 | Yes | 2017-10-12 | 2017-10-12 06:00 | 6
Milling_L4 | Overall | Overall | Planned | Planned Others | Planned annual outage for AG/ BLM scan, screen maintenance, BLM trommel change-out, repairing chute to BIN21601/02, etc |  | Milling_L4 | Yes | 2017-10-12 06:00 | 2017-10-12 18:00 | 12
Milling_L5 | Overall | Overall | Planned | Planned Others | Planned annual outage for AG relining, BLM feed cart replacement, BLM trommel change-out, screen maintenance, etc |  | Milling_L5 | Yes | 2017-10-12 06:00 | 2017-10-12 18:00 | 12
Milling_L4 | Overall | Overall | Planned | Planned Others | Planned annual outage for AG/ BLM scan, screen maintenance, BLM trommel change-out, repairing chute to BIN21601/02, etc |  | Milling_L4 | Yes | 2017-10-12 18:00 | 2017-10-13 06:00 | 12
Milling_L5 | Overall | Overall | Planned | Planned Others | Planned annual outage for AG relining, BLM feed cart replacement, BLM trommel change-out, screen maintenance, etc |  | Milling_L5 | Yes | 2017-10-12 18:00 | 2017-10-13 06:00 | 12
Milling_L3 | PMP21301 | Pump | Operational | Bogged Lines/Pumps | discharge pipe bogged |  | Milling_L3 | Yes | 2017-10-12 20:41 | 2017-10-13 06:00 | 9.3167
Milling_L3 | Overall | Overall | Planned | Planned Others | planned shut down due to whole plant shut and maintenance |  | Milling_L3 | Yes | 2017-10-13 06:00 | 2017-10-13 18:00 | 12
Milling_L4 | Overall | Overall | Planned | Planned Others | planned shut down due to whole plant shut and maintenance |  | Milling_L4 | Yes | 2017-10-13 06:00 | 2017-10-13 18:00 | 12
Milling_L5 | Overall | Overall | Planned | Planned Others | planned shut down due to whole plant shut and maintenance |  | Milling_L5 | Yes | 2017-10-13 06:00 | 2017-10-13 18:00 | 12
Milling_L1 | Overall | Overall | Planned | Planned Others | planned shut down due to whole plant shut and maintenance |  | Milling_L1 | Yes | 2017-10-13 06:03 | 2017-10-13 18:00 | 11.95
Milling_L6 | Overall | Overall | Planned | Planned Others | planned shut down due to whole plant shut and maintenance |  | Milling_L6 | Yes | 2017-10-13 09:00 | 2017-10-13 18:00 | 9
Milling_L2 | Overall | Overall | Planned | Planned Others | planned shut down due to whole plant shut and maintenance |  | Milling_L2 | Yes | 2017-10-13 10:40 | 2017-10-13 18:00 | 7.3333
Milling_L1 | Overall | Overall | Planned | Planned Others | planned shut down due to whole plant shut and maintenance |  | Milling_L1 | Yes | 2017-10-13 18:00 | 2017-10-14 06:00 | 12
Milling_L3 | Overall | Overall | Planned | Planned Others | planned shut down due to whole plant shut and maintenance |  | Milling_L3 | Yes | 2017-10-13 18:00 | 2017-10-14 06:00 | 12
Milling_L4 | Overall | Overall | Planned | Planned Others | planned shut down due to whole plant shut and maintenance |  | Milling_L4 | Yes | 2017-10-13 18:00 | 2017-10-14 06:00 | 12
Milling_L5 | Overall | Overall | Planned | Planned Others | planned shut down due to whole plant shut and maintenance |  | Milling_L5 | Yes | 2017-10-13 18:00 | 2017-10-14 06:00 | 12
Milling_L6 | Overall | Overall | Planned | Planned Others | planned shut down due to whole plant shut and maintenance |  | Milling_L6 | Yes | 2017-10-13 18:00 | 2017-10-14 06:00 | 12
Milling_L2 | Overall | Overall | Planned | Planned Others | planned shut down due to whole plant shut and maintenance |  | Milling_L2 | Yes | 2017-10-13 18:27 | 2017-10-14 06:00 | 11.55
Milling_L1 | Overall | Overall | Planned | Planned Others | planned shut down due to whole plant shut and maintenance |  | Milling_L1 | Yes | 2017-10-14 06:00 | 2017-10-14 18:00 | 12
Milling_L2 | Overall | Overall | Planned | Planned Others | planned shut down due to whole plant shut and maintenance |  | Milling_L2 | Yes | 2017-10-14 06:00 | 2017-10-14 18:00 | 12
Milling_L3 | Overall | Overall | Planned | Planned Others | planned shut down due to whole plant shut and maintenance |  | Milling_L3 | Yes | 2017-10-14 06:00 | 2017-10-14 18:00 | 12
Milling_L4 | Overall | Overall | Planned | Planned Others | planned shut down due to whole plant shut and maintenance |  | Milling_L4 | Yes | 2017-10-14 06:00 | 2017-10-14 18:00 | 12
Milling_L5 | Overall | Overall | Planned | Planned Others | planned shut down due to whole plant shut and maintenance |  | Milling_L5 | Yes | 2017-10-14 06:00 | 2017-10-14 18:00 | 12
Milling_L6 | Overall | Overall | Planned | Planned Others | planned shut down due to whole plant shut and maintenance |  | Milling_L6 | Yes | 2017-10-14 06:00 | 2017-10-14 18:00 | 12
Milling_L1 | Overall | Overall | Planned | Planned Others | planned shut down due to whole plant shut and maintenance |  | Milling_L1 | Yes | 2017-10-14 18:00 | 2017-10-15 06:00 | 12
Milling_L2 | Overall | Overall | Planned | Planned Others | planned shut down due to whole plant shut and maintenance |  | Milling_L2 | Yes | 2017-10-14 18:00 | 2017-10-15 06:00 | 12
Milling_L3 | Overall | Overall | Planned | Planned Others | planned shut down due to whole plant shut and maintenance |  | Milling_L3 | Yes | 2017-10-14 18:00 | 2017-10-15 06:00 | 12
Milling_L4 | Overall | Overall | Planned | Planned Others | planned shut down due to whole plant shut and maintenance |  | Milling_L4 | Yes | 2017-10-14 18:00 | 2017-10-15 06:00 | 12
Milling_L5 | Overall | Overall | Planned | Planned Others | planned shut down due to whole plant shut and maintenance |  | Milling_L5 | Yes | 2017-10-14 18:00 | 2017-10-15 06:00 | 12
Milling_L6 | Overall | Overall | Planned | Planned Others | planned shut down due to whole plant shut and maintenance |  | Milling_L6 | Yes | 2017-10-14 18:00 | 2017-10-15 06:00 | 12
Milling_L1 | Overall | Overall | Planned | Planned Others | planned shut down due to whole plant shut and maintenance |  | Milling_L1 | Yes | 2017-10-15 06:00 | 2017-10-15 18:00 | 12
Milling_L2 | Overall | Overall | Planned | Planned Others | planned shut down due to whole plant shut and maintenance |  | Milling_L2 | Yes | 2017-10-15 06:00 | 2017-10-15 18:00 | 12
Milling_L3 | Overall | Overall | Planned | Planned Others | planned shut down due to whole plant shut and maintenance |  | Milling_L3 | Yes | 2017-10-15 06:00 | 2017-10-15 18:00 | 12
Milling_L4 | Overall | Overall | Planned | Planned Others | planned shut down due to whole plant shut and maintenance |  | Milling_L4 | Yes | 2017-10-15 06:00 | 2017-10-15 18:00 | 12
Milling_L5 | Overall | Overall | Planned | Planned Others | planned shut down due to whole plant shut and maintenance |  | Milling_L5 | Yes | 2017-10-15 06:00 | 2017-10-15 18:00 | 12
Milling_L6 | Overall | Overall | Planned | Planned Others | planned shut down due to whole plant shut and maintenance |  | Milling_L6 | Yes | 2017-10-15 06:00 | 2017-10-15 18:00 | 12
Milling_L1 | Overall | Overall | Planned | Planned Others | planned shut down due to whole plant shut and maintenance |  | Milling_L1 | Yes | 2017-10-15 18:00 | 2017-10-16 06:00 | 12
Milling_L2 | Overall | Overall | Planned | Planned Others | planned shut down due to whole plant shut and maintenance |  | Milling_L2 | Yes | 2017-10-15 18:00 | 2017-10-16 06:00 | 12
Milling_L3 | Overall | Overall | Planned | Planned Others | planned shut down due to whole plant shut and maintenance |  | Milling_L3 | Yes | 2017-10-15 18:00 | 2017-10-16 06:00 | 12
Milling_L4 | Overall | Overall | Planned | Planned Others | planned shut down due to whole plant shut and maintenance |  | Milling_L4 | Yes | 2017-10-15 18:00 | 2017-10-16 06:00 | 12
Milling_L5 | Overall | Overall | Planned | Planned Others | planned shut down due to whole plant shut and maintenance |  | Milling_L5 | Yes | 2017-10-15 18:00 | 2017-10-16 06:00 | 12
Milling_L6 | Overall | Overall | Planned | Planned Others | planned shut down due to whole plant shut and maintenance |  | Milling_L6 | Yes | 2017-10-15 18:00 | 2017-10-16 06:00 | 12
Milling_L1 | Overall | Overall | Planned | Planned Others | planned shut down due to whole plant shut and maintenance |  | Milling_L1 | Yes | 2017-10-16 06:00 | 2017-10-16 18:00 | 12
Milling_L2 | Overall | Overall | Planned | Planned Others | planned shut down due to whole plant shut and maintenance |  | Milling_L2 | Yes | 2017-10-16 06:00 | 2017-10-16 18:00 | 12
Milling_L3 | Overall | Overall | Planned | Planned Others | planned shut down due to whole plant shut and maintenance |  | Milling_L3 | Yes | 2017-10-16 06:00 | 2017-10-16 18:00 | 12
Milling_L4 | Overall | Overall | Planned | Planned Others | planned shut down due to whole plant shut and maintenance |  | Milling_L4 | Yes | 2017-10-16 06:00 | 2017-10-16 18:00 | 12
Milling_L5 | Overall | Overall | Planned | Planned Others | planned shut down due to whole plant shut and maintenance |  | Milling_L5 | Yes | 2017-10-16 06:00 | 2017-10-16 18:00 | 12
Milling_L6 | AGM21601 | AG mill | Mechanical | AG Mill Mechanic | discharge end liner broken bolt replacement |  | Milling_L6 | Yes | 2016-05-06 04:30 | 2016-05-06 06:00 | 1.5
Milling_L6 | Overall | Overall | Planned | Planned Others | planned shut down due to whole plant shut and maintenance |  | Milling_L6 | Yes | 2017-10-16 06:00 | 2017-10-16 18:00 | 12
Milling_L2 | Overall | Overall | Planned | Planned Others | planned shut down due to whole plant shut and maintenance |  | Milling_L2 | Yes | 2017-10-16 18:00 | 2017-10-17 06:00 | 12
Milling_L3 | Overall | Overall | Planned | Planned Others | planned shut down due to whole plant shut and maintenance |  | Milling_L3 | Yes | 2017-10-16 18:00 | 2017-10-17 06:00 | 12
Milling_L4 | Overall | Overall | Planned | Planned Others | planned shut down due to whole plant shut and maintenance |  | Milling_L4 | Yes | 2017-10-16 18:00 | 2017-10-17 06:00 | 12
Milling_L5 | Overall | Overall | Planned | Planned Others | planned shut down due to whole plant shut and maintenance |  | Milling_L5 | Yes | 2017-10-16 18:00 | 2017-10-17 06:00 | 12
Milling_L1 | Overall | Overall | Planned | Planned Others | planned shut down due to whole plant shut and maintenance |  | Milling_L1 | Yes | 2017-10-16 18:00 | 2017-10-17 06:00 | 12
Milling_L6 | Overall | Overall | Planned | Planned Others | planned shut down due to whole plant shut and maintenance |  | Milling_L6 | Yes | 2017-10-16 18:00 | 2017-10-17 06:00 | 12
Milling_L1 | Overall | Overall | Planned | Planned Others | planned shut down due to whole plant shut and maintenance |  | Milling_L1 | Yes | 2017-10-17 06:00 | 2017-10-17 18:00 | 12
Milling_L2 | Overall | Overall | Planned | Planned Others | planned shut down due to whole plant shut and maintenance |  | Milling_L2 | Yes | 2017-10-17 06:00 | 2017-10-17 18:00 | 12
Milling_L3 | Overall | Overall | Planned | Planned Others | planned shut down due to whole plant shut and maintenance |  | Milling_L3 | Yes | 2017-10-17 06:00 | 2017-10-17 18:00 | 12
Milling_L4 | Overall | Overall | Planned | Planned Others | planned shut down due to whole plant shut and maintenance |  | Milling_L4 | Yes | 2017-10-17 06:00 | 2017-10-17 18:00 | 12
Milling_L5 | Overall | Overall | Planned | Planned Others | planned shut down due to whole plant shut and maintenance |  | Milling_L5 | Yes | 2017-10-17 06:00 | 2017-10-17 18:00 | 12
Milling_L6 | Overall | Overall | Planned | Planned Others | planned shut down due to whole plant shut and maintenance |  | Milling_L6 | Yes | 2017-10-17 06:00 | 2017-10-17 18:00 | 12
Thickening | Overall | Overall | Planned | Overrun | planned shut down due to whole plant shut and maintenance |  | Milling_L1 | Yes | 2017-10-17 18:00 | 2017-10-18 06:00 | 12
Milling_L2 | Overall | Overall | Planned | Planned Others | planned shut down due to whole plant shut and maintenance |  | Milling_L2 | Yes | 2017-10-17 18:00 | 2017-10-17 20:00 | 2
Milling_L3 | Overall | Overall | Planned | Planned Others | planned shut down due to whole plant shut and maintenance |  | Milling_L3 | Yes | 2017-10-17 18:00 | 2017-10-18 06:00 | 12
Milling_L4 | Overall | Overall | Planned | Planned Others | planned shut down due to whole plant shut and maintenance |  | Milling_L4 | Yes | 2017-10-17 18:00 | 2017-10-18 01:00 | 7
Milling_L5 | Overall | Overall | Planned | Planned Others | planned shut down due to whole plant shut and maintenance |  | Milling_L5 | Yes | 2017-10-17 18:00 | 2017-10-18 06:00 | 12
Milling_L6 | Overall | Overall | Planned | Planned Others | planned shut down due to whole plant shut and maintenance |  | Milling_L6 | Yes | 2017-10-17 18:00 | 2017-10-18 03:00 | 9
Milling_L2 | Overall | Overall | Planned | Overrun | planned shut down due to whole plant shut and maintenance |  | Milling_L2 | Yes | 2017-10-17 20:00 | 2017-10-18 06:00 | 10
Milling_L4 | Overall | Overall | Planned | Overrun | planned shut down due to whole plant shut and maintenance |  | Milling_L4 | Yes | 2017-10-18 01:00 | 2017-10-18 06:00 | 5
Milling_L6 | Overall | Overall | Planned | Overrun | planned shut down due to whole plant shut and maintenance |  | Milling_L6 | Yes | 2017-10-18 03:00 | 2017-10-18 06:00 | 3
Thickening | Overall | Overall | Planned | Overrun | planned shut down due to whole plant shut and maintenance |  | Milling_L1 | Yes | 2017-10-18 06:00 | 2017-10-18 18:00 | 12
Milling_L2 | Overall | Overall | Planned | Overrun | planned shut down due to whole plant shut and maintenance |  | Milling_L2 | Yes | 2017-10-18 06:00 | 2017-10-18 18:00 | 12
Thickening | Overall | Overall | Planned | Overrun | planned shut down due to whole plant shut and maintenance |  | Milling_L3 | Yes | 2017-10-18 06:00 | 2017-10-18 18:00 | 12
Milling_L5 | Overall | Overall | Planned | Planned Others | planned shut down due to whole plant shut and maintenance |  | Milling_L5 | Yes | 2017-10-18 06:00 | 2017-10-18 18:00 | 12
Milling_L6 | Overall | Overall | Planned | Overrun | planned shut down due to whole plant shut and maintenance |  | Milling_L6 | Yes | 2017-10-18 06:00 | 2017-10-18 18:00 | 12
Thickening | Overall | Overall | Planned | Overrun | planned shut down due to whole plant shut and maintenance |  | Milling_L1 | Yes | 2017-10-18 18:00 | 2017-10-19 05:56 | 11.9333
Milling_L2 | Overall | Overall | Planned | Overrun | planned shut down due to whole plant shut and maintenance |  | Milling_L2 | Yes | 2017-10-18 18:00 | 2017-10-19 06:00 | 12
Thickening | Overall | Overall | Planned | Overrun | planned shut down due to whole plant shut and maintenance |  | Milling_L3 | Yes | 2017-10-18 18:00 | 2017-10-19 05:46 | 11.7667
Milling_L4 | Overall | Overall | Planned | Overrun | planned shut down due to whole plant shut and maintenance |  | Milling_L4 | Yes | 2017-10-18 18:00 | 2017-10-19 06:00 | 12
Milling_L5 | Overall | Overall | Planned | Planned Others | planned shut down due to whole plant shut and maintenance |  | Milling_L5 | Yes | 2017-10-18 18:00 | 2017-10-19 06:00 | 12
Milling_L6 | Overall | Overall | Planned | Overrun | planned shut down due to whole plant shut and maintenance |  | Milling_L6 | Yes | 2017-10-18 18:00 | 2017-10-19 06:00 | 12
Milling_L1 | PMP21101 | AG Mill | Electrical | Valve | suction valve limit switch fault |  | Milling_L1 | Yes | 2017-10-19 06:00 | 2017-10-19 06:28 | 0.475
Milling_L2 | Overall | Overall | Planned | Overrun | planned shutdown overrun due to Powerlift delayed to install apron feeders |  | Milling_L2 | Yes | 2017-10-19 06:00 | 2017-10-19 18:00 | 12
Milling_L4 | Overall | Overall | Planned | Overrun | planned shut down due to annual whole plant shut and maintenance |  | Milling_L4 | Yes | 2017-10-19 06:00 | 2017-10-19 08:14 | 2.225
Milling_L5 | Overall | Overall | Planned | Planned Others | planned shut down due to annual whole plant shut and maintenance |  | Milling_L5 | Yes | 2017-10-19 06:00 | 2017-10-19 18:00 | 12
Milling_L6 | CVR21607 | Conveyor | Boton | Boton others | planned shutdown overrun due to CVR21604/5/7 work and commissioning |  | Milling_L6 | Yes | 2017-10-19 06:00 | 2017-10-19 07:00 | 1
Milling_L6 | AGM21601 | AG Mill | Permit_hut |  | AGM21601 de-isolation delay |  | Milling_L6 | Yes | 2017-10-19 07:00 | 2017-10-19 11:14 | 4.2333
Milling_L4 | BLM22401 | Ball Mill | Electrical | Elec Others | LRS fault |  | Milling_L4 | Yes | 2017-10-19 09:24 | 2017-10-19 09:51 | 0.45
Milling_L6 | BLM22601 | Ball Mill | Mechanical | Ball Mill Mechanic | planned shutdown overrun due to changing out Reversing Valve |  | Milling_L6 | Yes | 2017-10-19 11:14 | 2017-10-19 17:49 | 6.5833
Milling_L4 | PMP21401 | Pump | Electrical | Elec Others | power cable to lube pump#2 left disconnected |  | Milling_L4 | Yes | 2017-10-19 11:52 | 2017-10-19 13:17 | 1.4167
Milling_L3 | AGM21301 | AG Mill | Electrical | Elec Others | air gap fault |  | Milling_L3 | Yes | 2017-10-19 13:52 | 2017-10-19 14:32 | 0.66667
Milling_L6 | Overall | Overall | Planned | Planned Rampup | planned rampup |  | Milling_L6 | Yes | 2017-10-19 17:49 | 2017-10-19 18:00 | 0.18333
Milling_L2 | Overall | Overall | Planned | Overrun | planned shutdown overrun due to Powerlift delayed to install apron feeders |  | Milling_L2 | Yes | 2017-10-19 18:00 | 2017-10-19 22:45 | 4.75
Milling_L5 | Overall | Overall | Planned | Planned Others | planned shut down due to annual whole plant shut and maintenance |  | Milling_L5 | Yes | 2017-10-19 18:00 | 2017-10-20 06:00 | 12
Milling_L6 | Overall | Overall | Planned | Planned Rampup | planned rampup |  | Milling_L6 | Yes | 2017-10-19 18:00 | 2017-10-19 20:49 | 2.8167
Milling_L6 | CVR21605 | Conveyor | Boton | Conveyor Drift | belt drift B1 trip |  | Milling_L6 | Yes | 2017-10-19 20:59 | 2017-10-19 21:16 | 0.28333
Milling_L2 | BLM22201 | Ball Mill | Mechanical | Ball Mill Lube | planned shutdown overrun due to main motor lube issue |  | Milling_L2 | Yes | 2017-10-19 22:45 | 2017-10-20 00:30 | 1.75
Milling_L6 | AGM21601 | AG Mill | Electrical | Elec Others | condition side lube pump Electrical fault |  | Milling_L6 | Yes | 2017-10-20 02:16 | 2017-10-20 02:46 | 0.5
Milling_L5 | Overall | Overall | Planned | Planned Others | planned annual shutdown and maintenance |  | Milling_L5 | Yes | 2017-10-20 06:00 | 2017-10-20 18:00 | 12
Milling_L1 | CVR21106 | Conveyor | Electrical | Sensor/Gauge | discharge chute blockage by senor fault, sensor replaced |  | Milling_L1 | Yes | 2017-10-20 06:27 | 2017-10-20 06:48 | 0.35833
Milling_L2 | BLM22201 | Ball Mill | Electrical | PLC power | PLC power lost |  | Milling_L2 | Yes | 2017-10-20 09:09 | 2017-10-20 09:20 | 0.18333
Milling_L2 | BLM22201 | Ball Mill | Electrical | Elec Others | LRS fault |  | Milling_L2 | Yes | 2017-10-20 13:22 | 2017-10-20 13:27 | 0.083333
Milling_L2 | BLM22201 | Ball Mill | Electrical | Elec Others | LRS fault |  | Milling_L2 | Yes | 2017-10-20 13:42 | 2017-10-20 18:00 | 4.3
Milling_L4 | CVR21406 | Conveyor | Boton | Pull Wire | pull wire switch activated (HA2141165A) by falling guard bar |  | Milling_L4 | Yes | 2017-10-20 15:08 | 2017-10-20 15:22 | 0.23333
Milling_L2 | BLM22201 | Ball Mill | Electrical | Elec Others | LRS fault |  | Milling_L2 | Yes | 2017-10-20 18:00 | 2017-10-20 20:15 | 2.25
Milling_L5 | Overall | Overall | Planned | Planned Others | planned annual shutdown and maintenance |  | Milling_L5 | Yes | 2017-10-20 18:00 | 2017-10-21 06:00 | 12
Milling_L2 | CVR21204 | Conveyor | Boton | Guard | fixed CRV21204 guard |  | Milling_L2 | Yes | 2017-10-20 20:15 | 2017-10-20 20:33 | 0.3
Milling_L2 | BLM22201 | Ball Mill | Electrical | Elec Others | LRS fault |  | Milling_L2 | Yes | 2017-10-20 23:03 | 2017-10-20 23:23 | 0.33333
Milling_L2 | BLM22201 | Ball Mill | Electrical | Elec Others | LRS fault |  | Milling_L2 | Yes | 2017-10-20 23:37 | 2017-10-21 00:54 | 1.2833
Milling_L2 | BLM22201 | Ball Mill | Electrical | Elec Others | LRS fault |  | Milling_L2 | Yes | 2017-10-21 01:12 | 2017-10-21 06:00 | 4.8
Milling_L1 | SCR21102 | Vibrating Screen | Mechanical | AG Mill Mechanic | screen stringer missing |  | Milling_L1 | Yes | 2017-10-21 05:51 | 2017-10-21 06:00 | 0.15
Milling_L1 | SCR21102 | Vibrating Screen | Mechanical | AG Mill Mechanic | screen stringer missing |  | Milling_L1 | Yes | 2017-10-21 06:00 | 2017-10-21 13:57 | 7.95
Milling_L2 | BLM22201 | Ball Mill | Electrical | Elec Others | LRS fault |  | Milling_L2 | Yes | 2017-10-21 06:00 | 2017-10-21 18:00 | 12
Milling_L5 | Overall | Overall | Planned | Planned Others | planned annual shutdown and maintenance |  | Milling_L5 | Yes | 2017-10-21 06:00 | 2017-10-21 18:00 | 12
Milling_L6 | CVR21605 | Conveyor | Boton | Boton others | belt drift(ZA2161122B1HH) |  | Milling_L6 | Yes | 2017-10-21 07:05 | 2017-10-21 07:24 | 0.325
Milling_L2 | Overall | Overall | Planned | Planned Others | planned shutdown to repair BLM22201 motor issue, etc |  | Milling_L2 | Yes | 2017-10-21 18:00 | 2017-10-22 06:00 | 12
Milling_L5 | Overall | Overall | Planned | Planned Others | planned annual shutdown and maintenance |  | Milling_L5 | Yes | 2017-10-21 18:00 | 2017-10-22 06:00 | 12
Milling_L1 | CVR21105 | Others | Electrical | Elec Others | feed off due to CVR21105 fan noise |  | Milling_L1 | Yes | 2017-10-21 23:14 | 2017-10-21 23:49 | 0.58333
Milling_L2 | Overall | Overall | Planned | Planned Others | planned shutdown for BLM22201 motor repair and other maintenance work |  | Milling_L2 | Yes | 2017-10-22 06:00 | 2017-10-22 18:00 | 12
Milling_L5 | Overall | Overall | Planned | Planned Others | planned annual shutdown and maintenance |  | Milling_L5 | Yes | 2017-10-22 06:00 | 2017-10-22 18:00 | 12
Milling_L2 | Overall | Overall | Planned | Planned Others | planned shutdown for BLM22201 motor repair and other maintenance work |  | Milling_L2 | Yes | 2017-10-22 18:00 | 2017-10-23 06:00 | 12
Milling_L5 | Overall | Overall | Planned | Planned Others | planned annual shutdown and maintenance |  | Milling_L5 | Yes | 2017-10-22 18:00 | 2017-10-23 06:00 | 12
Milling_L2 | Overall | Overall | Planned | Planned Others | planned shutdown for BLM22201 motor repair and other maintenance work |  | Milling_L2 | Yes | 2017-10-23 06:00 | 2017-10-23 18:00 | 12
Milling_L5 | Overall | Overall | Planned | Planned Others | planned annual shutdown and maintenance |  | Milling_L5 | Yes | 2017-10-23 06:00 | 2017-10-23 13:53 | 7.8833
Milling_L5 | CCL21501 | Cyclone | Operational | AG Operating | gravels build up in CCL21501 underflow launder, feed off to hose off. |  | Milling_L5 | Yes | 2017-10-23 16:16 | 2017-10-23 16:40 | 0.40833
Milling_L2 | Overall | Overall | Planned | Planned Others | planned shutdown for BLM22201 motor repair and other maintenance work |  | Milling_L2 | Yes | 2017-10-23 18:00 | 2017-10-24 06:00 | 12
Thickening | DBB24001 | Distribution box | Thickening | DBB24001 | leaking in the bottom under line 3 new bypass primary tails line |  | Milling_L3 | Yes | 2017-10-23 19:17 | 2017-10-24 06:00 | 10.7167
Milling_L5 | AGM21501 | AG Mill | Planned | AG Mill Retorque | AG Mill retorque |  | Milling_L5 | Yes | 2017-10-24 05:00 | 2017-10-24 06:00 | 1
Milling_L2 | Overall | Overall | Planned | Planned Others | planned shutdown for BLM22201 motor repair and other maintenance work |  | Milling_L2 | Yes | 2017-10-24 06:00 | 2017-10-24 18:00 | 12
Thickening | DBB24001 | Distribution box | Thickening | DBB24001 | leaking in the bottom under line 3 new bypass primary tails line |  | Milling_L3 | Yes | 2017-10-24 06:00 | 2017-10-24 10:39 | 4.65
Milling_L5 | AGM21501 | AG Mill | Planned | AG Mill Retorque | AG Mill retorque |  | Milling_L5 | Yes | 2017-10-24 06:00 | 2017-10-24 16:30 | 10.5
Milling_L4 | CVR21405 | Conveyor | Boton | Conveyor Drift | CVR21405 belt drift switch C1 activated |  | Milling_L4 | Yes | 2017-10-24 16:34 | 2017-10-24 16:44 | 0.16667
Milling_L2 | Overall | Overall | Planned | Planned Others | planned shutdown for BLM22201 motor repair and other maintenance work |  | Milling_L2 | Yes | 2017-10-24 18:00 | 2017-10-24 23:29 | 5.4833
Milling_L4 | BLM22401 | Ball Mill | Mechanical | Ball Mill Lube | BLM22401LUBEPMP06MTR coupling failure |  | Milling_L4 | Yes | 2017-10-24 22:20 | 2017-10-24 22:36 | 0.26667
Milling_L1 | AGM21101 | AG Mill | Planned | Planned Others | planned shutdown for AGM, BLM motor services, PMP21101 and chutes maintence, screen panel replacement, etc. |  | Milling_L1 | Yes | 2017-10-25 06:46 | 2017-10-25 18:00 | 11.2333
Dry | Oversize Rocks | Overall | Dry | Oversize Rocks | CVR21304 discharge chute blocked by slab |  | Milling_L3 | Yes | 2017-10-25 10:14 | 2017-10-25 18:00 | 7.7667
Milling_L2 | SCR21201 | Vibrating Screen | Mechanical | Mech Others | shutdown for screen stringer inspection as required |  | Milling_L2 | Yes | 2017-10-25 10:36 | 2017-10-25 11:11 | 0.58333
Milling_L2 | BLM22201 | Control System | Electrical | Elec Others | lube pump cooling fans contactor bounce fault |  | Milling_L2 | Yes | 2017-10-25 13:59 | 2017-10-25 14:54 | 0.91667
Milling_L1 | AGM21101 | AG Mill | Planned | Planned Others | planned shutdown for AGM, BLM motor services, PMP21101 and chutes maintence, screen panel replacement, etc. |  | Milling_L1 | Yes | 2017-10-25 18:00 | 2017-10-26 06:00 | 12
Dry | Oversize Rocks | Overall | Dry | Oversize Rocks | CVR21304 discharge chute blocked by slab |  | Milling_L3 | Yes | 2017-10-25 18:00 | 2017-10-25 22:52 | 4.8667
Milling_L1 | AGM21101 | AG Mill | Planned | Planned Others | planned shutdown for AGM, BLM motor services, PMP21101 and chutes maintence, screen panel replacement, etc. |  | Milling_L1 | Yes | 2017-10-26 06:00 | 2017-10-26 18:00 | 12
Milling_L5 | CVR21504 | Conveyor | Boton | Boton others | repair the skirt |  | Milling_L5 | Yes | 2017-10-26 08:22 | 2017-10-26 09:02 | 0.66667
Milling_L5 | CVR21507 | Sensor | NI |  | belt drift A2 was activated , and will be checked in availabe window |  | Milling_L5 | Yes | 2017-10-26 11:19 | 2017-10-26 11:38 | 0.31667
Milling_L3 | CVR21305 | Sensor | Electrical | Sensor/Gauge | discharge chute blockage by senor fault |  | Milling_L3 | Yes | 2017-10-26 13:05 | 2017-10-26 13:20 | 0.25
Milling_L1 | AGM21101 | AG Mill | Planned | Planned Others | planned shutdown for AGM, BLM motor services, PMP21101 and chutes maintence, screen panel replacement, etc. |  | Milling_L1 | Yes | 2017-10-26 18:00 | 2017-10-27 06:00 | 12
Milling_L2 | CVR21206 | Conveyor | Boton | Pull Wire | pull wire switch activated, immediately reported and reset by boton cleanner |  | Milling_L2 | Yes | 2017-10-26 21:26 | 2017-10-26 21:38 | 0.2
Milling_L1 | AGM21101 | AG Mill | Planned | Planned Others | planned shutdown for AGM, BLM motor services, PMP21101 and chutes maintence, screen panel replacement, etc. |  | Milling_L1 | Yes | 2017-10-27 06:00 | 2017-10-27 18:00 | 12
Dry | Oversize Rocks | Overall | Dry | Oversize Rocks | CVR 21204 discharge chute partially blocked by large rock which also caused CVR21205 belt drift |  | Milling_L2 | Yes | 2017-10-27 10:24 | 2017-10-27 11:17 | 0.88333
Milling_L1 | AGM21101 | AG Mill | Planned | Planned Others | planned shutdown for AGM, BLM motor services, PMP21101 and chutes maintence, screen panel replacement, etc. |  | Milling_L1 | Yes | 2017-10-27 18:00 | 2017-10-28 02:50 | 8.825
Milling_L5 | CVR21505 | Conveyor | Boton | Pull Wire | pull wire was triggered by boton cleanner |  | Milling_L5 | Yes | 2017-10-27 21:02 | 2017-10-27 21:16 | 0.23333
Service | CMP29205 | Air Compressor | Service | CMP29205 | ball mill tripped on low compressed air, CMP29205 tripped on overload and backup mobile one was not loading up. |  | Milling_L2 | Yes | 2017-10-28 23:17 | 2017-10-28 23:31 | 0.23333
Service | CMP29205 | Air Compressor | Service | CMP29205 | ball mill tripped on low compressed air, CMP29205 tripped on overload and backup mobile one was not loading up. |  | Milling_L5 | Yes | 2017-10-28 23:17 | 2017-10-28 23:27 | 0.15833
Milling_L3 | Overall | Overall | Planned | Planned Others | planned shutdown for CVR21305 repair, screen maintenance, AG mill motor service, etc. |  | Milling_L3 | Yes | 2017-10-29 03:01 | 2017-10-29 06:00 | 2.975
Milling_L3 | Overall | Overall | Planned | Planned Others | planned shutdown for CVR21305 repair, screen maintenance, AG mill motor service, etc. |  | Milling_L3 | Yes | 2017-10-29 06:00 | 2017-10-29 18:00 | 12
Milling_L2 | HPR21201 | Valve | Electrical | Elec Others | Hopper 21201 make up water A&B out of control |  | Milling_L2 | Yes | 2017-10-29 06:29 | 2017-10-29 09:50 | 3.35
Milling_L1 | CVR21104 | Conveyor | Boton | Boton others | Remove rock jammed in CVR21104 |  | Milling_L1 | Yes | 2017-10-29 15:11 | 2017-10-29 16:32 | 1.35
Milling_L3 | Overall | Overall | Planned | Planned Others | planned shutdown for CVR21305 repair, screen maintenance, AG mill motor service, etc. |  | Milling_L3 | Yes | 2017-10-29 18:00 | 2017-10-30 06:00 | 12
Milling_L3 | Overall | Overall | Planned | Planned Others | planned shutdown for CVR21305 repair, screen maintenance, AG mill motor service, etc. |  | Milling_L3 | Yes | 2017-10-30 06:00 | 2017-10-30 18:00 | 12
Milling_L5 | BLM22501 | Ball Mill | Mechanical | Gear spray | Grease distributor leakage |  | Milling_L5 | Yes | 2017-10-30 10:46 | 2017-10-30 11:17 | 0.51667
Milling_L1 | AGM21101 | AG Mill | Electrical | Elec Others | the E/House with the Cyclone Converter room door wasn’t closed properly due to the micro switch on the door that had tripped the AG Mill. |  | Milling_L1 | Yes | 2017-10-30 16:34 | 2017-10-30 17:08 | 0.56667
Milling_L3 | Overall | Overall | Planned | Planned Others | planned shutdown for CVR21305 repair, screen maintenance, AG mill motor service, etc. |  | Milling_L3 | Yes | 2017-10-30 18:00 | 2017-10-31 05:22 | 11.3583
Milling_L6 | SCR21602 | Vibrating Screen | Mechanical | spring | screen springs maintenance, etc. |  | Milling_L6 | Yes | 2017-10-30 19:44 | 2017-10-31 02:39 | 6.9083
Milling_L4 | CVR21404 | Chute |  |  | inspect chute as CVR21305 weightometer reading dropped suddenly twice during normal running and chute suspected bogged. |  | Milling_L4 | Yes | 2017-10-30 22:26 | 2017-10-30 22:30 | 0.066667
Milling_L4 | BLM22401 | Ball Mill | Mechanical | Ball Mill Mechanic | inspect/repair ball mill liner |  | Milling_L4 | Yes | 2017-10-31 09:01 | 2017-10-31 18:00 | 8.9833
Milling_L3 | BIN21301 | Chute | Boton | Boton others | Pebble bin bypass chute hatch opened by rock hit |  | Milling_L3 | Yes | 2017-10-31 09:08 | 2017-10-31 09:23 | 0.25
Milling_L3 | BIN21301 | Chute | Operational | Op Others | Pebble bin bypass chute hatch opened by rock hit |  | Milling_L3 | Yes | 2017-10-31 09:23 | 2017-10-31 09:38 | 0.25
Milling_L3 | CVR21307 | Conveyor | Electrical | 24V | lost 24V |  | Milling_L3 | Yes | 2017-10-31 09:51 | 2017-10-31 10:29 | 0.63333
Milling_L4 | BLM22401 | Ball Mill | Mechanical | Ball Mill Mechanic | inspect/repair ball mill liner |  | Milling_L4 | Yes | 2017-10-31 18:00 | 2017-11-01 06:00 | 12
Milling_L3 | SCR21301 | Vibrating Screen | Mechanical | Mech Others | protective cover worn away and come off, stop feed for screen inspection |  | Milling_L3 | Yes | 2017-10-31 19:29 | 2017-10-31 19:52 | 0.39167
Milling_L4 | BLM22401 | Ball Mill | NI | Ball Mill Mechanic | inspect/repair ball mill liner |  | Milling_L4 | Yes | 2017-11-01 06:00 | 2017-11-01 18:00 | 12
Milling_L3 | CVR21304 | Conveyor | Boton | Boton others | E-stop button was knocked incidently by Boton operator |  | Milling_L3 | Yes | 2017-11-01 16:05 | 2017-11-01 16:13 | 0.13333
Milling_L4 | BLM22401 | Ball Mill | NI | Ball Mill Mechanic | inspect/repair ball mill liner |  | Milling_L4 | Yes | 2017-11-01 18:00 | 2017-11-01 22:04 | 4.075
Dry | Oversize Rocks | Overall | Dry_Operational | Oversize Rocks | CVR21104 chute partially blocked by big slab |  | Milling_L1 | Yes | 2017-11-03 18:51 | 2017-11-03 18:58 | 0.125
Dry | Oversize Rocks | Overall | Dry_Operational | Oversize Rocks | CVR21404 chute blocked by big slab |  | Milling_L4 | Yes | 2017-11-04 05:12 | 2017-11-04 06:00 | 0.8
Dry | Oversize Rocks | Overall | Dry_Operational | Oversize Rocks | CVR21404 chute blocked by big slab |  | Milling_L4 | Yes | 2017-11-04 06:00 | 2017-11-04 14:56 | 8.9333
Milling_L3 | PMP22304 | Pump | Electrical | gateway | tripped on gateway issue when sparky working on sump pumps. |  | Milling_L3 | Yes | 2017-11-04 13:48 | 2017-11-04 13:55 | 0.11667
Milling_L1 | AGM21101 | AG Mill | Electrical | Elec Others | E-House air conditioning issue |  | Milling_L1 | Yes | 2017-11-04 14:40 | 2017-11-04 15:21 | 0.68333
Milling_L6 | CVR21605 | Conveyor | Boton | Conveyor Roller | replaced damaged rollers |  | Milling_L6 | Yes | 2017-11-04 21:25 | 2017-11-04 22:37 | 1.2083
Milling_L5 | AGM21501 | AG Mill | Electrical | Elec Others | air gap issue |  | Milling_L5 | Yes | 2017-11-05 02:07 | 2017-11-05 02:17 | 0.16667
Milling_L6 | BLM22601 | Ball Mill | Electrical | Elec Others | ball mill tripped on gear spary system fault |  | Milling_L6 | Yes | 2017-11-05 03:57 | 2017-11-05 04:07 | 0.16667
Milling_L6 | BLM22601 | Ball Mill | Mechanical | Mech Others | ball mill tripped on gear spary system fault |  | Milling_L6 | Yes | 2017-11-05 04:07 | 2017-11-05 04:17 | 0.16667
Milling_L2 | SCR21201 | Vibrating Screen | Mechanical | AG Mill Mechanic | exciter damaged and replacement |  | Milling_L2 | Yes | 2017-11-05 10:38 | 2017-11-05 12:14 | 1.6
Dry | Oversize Rocks | Overall | Dry_Operational | Oversize Rocks | CVR21404 chute blocked by oversized rock |  | Milling_L4 | Yes | 2017-11-05 11:25 | 2017-11-05 18:00 | 6.5833
Milling_L2 | Overall | Overall | Planned | Planned Others | planned shutdown forward for CVR21205 repair, AGM21201 crack repair, screen maintenance, etc. |  | Milling_L2 | Yes | 2017-11-05 12:14 | 2017-11-05 18:00 | 5.7667
Milling_L1 | BLM22101 | Ball Mill | Electrical | Elec Others | ball mill lost all heater and lube pumps comms |  | Milling_L1 | Yes | 2017-11-05 12:32 | 2017-11-05 12:52 | 0.31667
Milling_L1 | CVR21105 | Conveyor | Boton | Conveyor Roller | Roller replacement |  | Milling_L1 | Yes | 2017-11-05 12:52 | 2017-11-05 13:26 | 0.58333
Milling_L5 | AGM21501 | AG Mill | Electrical | Elec Others | air gap issue |  | Milling_L5 | Yes | 2017-11-05 15:44 | 2017-11-05 15:47 | 0.041667
Milling_L2 | Overall | Overall | Planned | Planned Others | planned shutdown forward for CVR21205 repair, AGM21201 crack repair, screen maintenance, etc. |  | Milling_L2 | Yes | 2017-11-05 18:00 | 2017-11-06 06:00 | 12
Dry | Oversize Rocks | Overall | Dry_Operational | Oversize Rocks | CVR21404 chute blocked by oversized rock |  | Milling_L4 | Yes | 2017-11-05 18:00 | 2017-11-05 21:57 | 3.95
Milling_L2 | Overall | Overall | Planned | Planned Others | planned shutdown forward for CVR21205 repair, AGM21201 crack repair, screen maintenance, etc. |  | Milling_L2 | Yes | 2017-11-06 06:00 | 2017-11-06 18:00 | 12
Milling_L1 | BLM22101 | Ball Mill | Power_plant | HV issues | Ball mill tripped due to HV issue |  | Milling_L1 | Yes | 2017-11-06 07:08 | 2017-11-06 07:32 | 0.4
Milling_L3 | CVR21305 | Conveyor | Boton | Boton others | CRV21305 was pierced and feed off to amend it |  | Milling_L3 | Yes | 2017-11-06 08:21 | 2017-11-06 11:22 | 3.0167
Dry | CVR12101 | Conveyor | Dry_Mechanical | Conveyor rip | cos run out caused by CVR12101 tear |  | Milling_L1 | Yes | 2017-11-06 09:20 | 2017-11-06 10:35 | 1.25
Dry | CVR12101 | Conveyor | Dry_Mechanical | Conveyor rip | cos run out caused by CVR12101 tear |  | Milling_L1 | Yes | 2017-11-06 13:57 | 2017-11-06 18:00 | 4.05
Milling_L6 | BLM22601 | Valve | Mechanical | Ball Mill Lube | gear spray grease reverse valve fault |  | Milling_L6 | Yes | 2017-11-06 17:56 | 2017-11-06 18:00 | 0.066667
Dry | CVR12101 | Conveyor | Dry_Mechanical | Conveyor rip | cos run out caused by CVR12101 tear |  | Milling_L1 | Yes | 2017-11-06 18:00 | 2017-11-07 06:00 | 12
Milling_L2 | Overall | Overall | Planned | Planned Others | planned shutdown forward for CVR21205 repair, AGM21201 crack repair, screen maintenance, etc. |  | Milling_L2 | Yes | 2017-11-06 18:00 | 2017-11-07 06:00 | 12
Milling_L6 | BLM22601 | Valve | Mechanical | Ball Mill Lube | gear spray grease reverse valve fault |  | Milling_L6 | Yes | 2017-11-06 18:00 | 2017-11-06 20:14 | 2.2333
Dry | CVR12101 | Conveyor | Dry_Mechanical | Conveyor rip | cos run out caused by CVR12101 tear |  | Milling_L6 | Yes | 2017-11-06 21:24 | 2017-11-06 23:00 | 1.6
Milling_L6 | PMP22604 | Valve | Electrical | Valve | PMP22604 suction drian valve limit discrepancy fault |  | Milling_L6 | Yes | 2017-11-06 23:00 | 2017-11-06 23:49 | 0.81667
Milling_L6 | AGM21601 | AG Mill | Electrical | AG Mill Motor | AGM21601 coolers 2 water inlet flow low low fault |  | Milling_L6 | Yes | 2017-11-06 23:49 | 2017-11-07 00:22 | 0.55
Dry | CVR12101 | Conveyor | Dry_Mechanical | Conveyor rip | cos run out caused by CVR12101 tear |  | Milling_L1 | Yes | 2017-11-07 06:00 | 2017-11-07 18:00 | 12
Milling_L2 | Overall | Overall | Planned | Planned Others | planned shutdown forward for CVR21205 repair, AGM21201 crack repair, screen maintenance, etc. |  | Milling_L2 | Yes | 2017-11-07 06:00 | 2017-11-07 18:00 | 12
Dry | CVR12101 | Conveyor | Dry_Mechanical | Conveyor rip | cos run out caused by CVR12101 tear |  | Milling_L1 | Yes | 2017-11-07 18:00 | 2017-11-08 06:00 | 12
Milling_L2 | Overall | Overall | Planned | Planned Others | planned shutdown forward for CVR21205 repair, AGM21201 crack repair, screen maintenance, etc. |  | Milling_L2 | Yes | 2017-11-07 18:00 | 2017-11-08 06:00 | 12
Dry | CVR12101 | Conveyor | Dry_Mechanical | Conveyor rip | cos run out caused by CVR12101 tear |  | Milling_L1 | Yes | 2017-11-08 06:00 | 2017-11-08 18:00 | 12
Milling_L2 | Overall | Overall | Planned | Planned Others | planned shutdown forward for CVR21205 repair, AGM21201 crack repair, screen maintenance, etc. |  | Milling_L2 | Yes | 2017-11-08 06:00 | 2017-11-08 18:00 | 12
Mining | Ore Supply | Overall | Mining | Ore Supply | Mining trucks delay |  | Milling_L6 | Yes | 2017-11-08 06:19 | 2017-11-08 06:52 | 0.55833
Dry | CVR12101 | Conveyor | Dry_Mechanical | Conveyor rip | cos run out caused by CVR12101 tear |  | Milling_L3 | Yes | 2017-11-08 15:07 | 2017-11-08 15:18 | 0.18333
Dry | CVR12101 | Conveyor | Dry_Mechanical | Conveyor rip | cos run out caused by CVR12101 tear |  | Milling_L6 | Yes | 2017-11-08 16:26 | 2017-11-08 16:43 | 0.28333
Dry | CVR12101 | Conveyor | Dry_Mechanical | Conveyor rip | cos run out caused by CVR12101 tear |  | Milling_L1 | Yes | 2017-11-08 18:00 | 2017-11-09 03:21 | 9.35
Milling_L2 | Overall | Overall | Planned | Planned Others | planned shutdown forward for CVR21205 repair, AGM21201 crack repair, screen maintenance, etc. |  | Milling_L2 | Yes | 2017-11-08 18:00 | 2017-11-08 21:04 | 3.0667
Dry | CVR12101 | Conveyor | Dry_Mechanical | Conveyor rip | cos run out caused by CVR12101 tear |  | Milling_L3 | Yes | 2017-11-08 18:30 | 2017-11-08 19:02 | 0.54167
Dry | CVR12101 | Conveyor | Dry_Mechanical | Conveyor rip | cos run out caused by CVR12101 tear |  | Milling_L6 | Yes | 2017-11-08 19:28 | 2017-11-08 21:08 | 1.6667
Dry | CVR12101 | Conveyor | Dry_Mechanical | Conveyor rip | cos run out caused by CVR12101 tear |  | Milling_L5 | Yes | 2017-11-08 19:29 | 2017-11-08 19:46 | 0.3
Milling_L5 | CVR21505 | Conveyor | Boton | Conveyor Drift | belt drift caused by cvr21504 discharge chute partially blockage |  | Milling_L5 | Yes | 2017-11-09 04:28 | 2017-11-09 04:57 | 0.48333
Dry | CVR12101 | Conveyor | Dry_Mechanical | Conveyor rip | cos run out caused by CVR12101 tear |  | Milling_L6 | Yes | 2017-11-09 18:26 | 2017-11-09 18:43 | 0.29167
Dry | CVR12101 | Conveyor | Dry_Mechanical | Conveyor rip | cos run out caused by CVR12101 tear |  | Milling_L1 | Yes | 2017-11-09 19:36 | 2017-11-09 19:40 | 0.058333
Milling_L4 | BIN21401 | Primary Crusher | Planned | Planned Others | put spile bars into divertor chute of BIN21401 for upcoming planned shutdown |  | Milling_L4 | Yes | 2017-11-09 20:12 | 2017-11-09 20:38 | 0.45
Dry | CVR12101 | Conveyor | Dry_Mechanical | Conveyor rip | cos run out caused by CVR12101 tear |  | Milling_L6 | Yes | 2017-11-09 21:00 | 2017-11-10 04:04 | 7.0667
Milling_L4 | Overall | Overall | Planned | Planned Others | planned shutdown for AGM/BM scan and inspection, screen maitenance, CVR21405/21407 repair, CHU21307 repair, etc |  | Milling_L4 | Yes | 2017-11-10 00:49 | 2017-11-10 06:00 | 5.1833
Milling_L4 | Overall | Overall | Planned | Planned Others | planned shutdown for AGM/BM scan and inspection, screen maitenance, CVR21405/21407 repair, CHU21307 repair, etc |  | Milling_L4 | Yes | 2017-11-10 06:00 | 2017-11-10 18:00 | 12
Dry | TRP14002 | Chute | Dry_Operational | Others | TRP14002 tripped caused by blocked chute |  | Milling_L6 | Yes | 2017-11-10 06:56 | 2017-11-10 07:01 | 0.083333
Dry | CVR12203 | Conveyor | Dry_Operational | Others | CVR12203 over tension .unable to detension,caused by TRP14002 blocked chute |  | Milling_L6 | Yes | 2017-11-10 07:01 | 2017-11-10 07:40 | 0.65
Dry | CVR12203 | Conveyor | Dry_Operational | Others | CVR12203 over tension .unable to detension,caused by TRP14002 blocked chute |  | Milling_L2 | Yes | 2017-11-10 08:01 | 2017-11-10 08:25 | 0.40833
Dry | CVR12203 | Conveyor | Dry_Operational | Others | CVR12203 over tension .unable to detension,caused by TRP14002 blocked chute |  | Milling_L3 | Yes | 2017-11-10 08:09 | 2017-11-10 08:14 | 0.083333
Dry | ore supply | Others | Dry_Electrical | Others | run out new feed due to AFD21602 level sensor reading wrong. |  | Milling_L6 | Yes | 2017-11-10 12:24 | 2017-11-10 12:54 | 0.5
Milling_L4 | Overall | Overall | Planned | Planned Others | planned shutdown for AGM/BM scan and inspection, screen maitenance, CVR21405/21407 repair, CHU21307 repair, etc |  | Milling_L4 | Yes | 2017-11-10 18:00 | 2017-11-11 06:00 | 12
Milling_L6 | BLM22601 | Ball Mill | Mechanical | Ball Mill Mechanic | discharge end shell liner bolt(close to gear) leaking slurry |  | Milling_L6 | Yes | 2017-11-10 23:18 | 2017-11-11 01:46 | 2.4583
Milling_L4 | Overall | Overall | Planned | Planned Others | planned shutdown for AGM/BM scan and inspection, screen maitenance, CVR21405/21407 repair, CHU21307 repair, etc |  | Milling_L4 | Yes | 2017-11-11 06:00 | 2017-11-11 18:00 | 12
Milling_L2 | BLM22201 | Ball Mill | Mechanical | Ball Mill Mechanic | plug missing bolt on ballmill discharge end |  | Milling_L2 | Yes | 2017-11-11 11:22 | 2017-11-11 13:36 | 2.225
Dry | CVR12101 | Conveyor | Dry_Mechanical | Conveyor rip | cos run out caused by CVR12101 tear |  | Milling_L1 | Yes | 2017-11-11 13:22 | 2017-11-11 14:22 | 1
Dry | Oversize Rocks | Overall | Dry_Operational | Oversized Rock | CVR21105 belt drift caused by CVR21104 chute blockage by oversized slab |  | Milling_L1 | Yes | 2017-11-11 17:34 | 2017-11-11 18:00 | 0.425
Dry | Oversize Rocks | Overall | Dry_Operational | Oversized Rock | CVR21105 belt drift caused by CVR21104 chute blockage by oversized slab |  | Milling_L1 | Yes | 2017-11-11 18:00 | 2017-11-11 18:04 | 0.066667
Milling_L4 | Overall | Overall | Planned | Planned Others | planned shutdown for AGM/BM scan and inspection, screen maitenance, CVR21405/21407 repair, CHU21307 repair, etc |  | Milling_L4 | Yes | 2017-11-11 18:00 | 2017-11-12 06:00 | 12
Milling_L4 | Overall | Overall | Planned | Planned Others | planned shutdown for AGM/BM scan and inspection, screen maitenance, CVR21405/21407 repair, CHU21307 repair, etc |  | Milling_L4 | Yes | 2017-11-12 06:00 | 2017-11-12 18:00 | 12
Milling_L6 | AGM21601 | Valve | NI |  | AGM make up water valve was closed, reason under investigation |  | Milling_L6 | Yes | 2017-11-12 11:32 | 2017-11-12 16:26 | 4.9083
Milling_L4 | Overall | Overall | Planned | Planned Others | planned shutdown for AGM/BM scan and inspection, screen maitenance, CVR21405/21407 repair, CHU21307 repair, etc |  | Milling_L4 | Yes | 2017-11-12 18:00 | 2017-11-13 06:00 | 12
Milling_L6 | AGM21601 | AG Mill | Mechanical | AG Mill Mechanic | feed cart bolt missing, put plug in |  | Milling_L6 | Yes | 2017-11-12 18:57 | 2017-11-12 22:55 | 3.975
Milling_L4 | Overall | Overall | Planned | Planned Others | planned shutdown for AGM/BM scan and inspection, screen maitenance, CVR21405/21407 repair, CHU21307 repair, etc |  | Milling_L4 | Yes | 2017-11-13 06:00 | 2017-11-13 09:00 | 3
Milling_L4 | Overall | Overall | Planned | Overrun | planned overrun for ball mill bolts replacement |  | Milling_L4 | Yes | 2017-11-13 09:00 | 2017-11-13 17:12 | 8.2
Milling_L4 | AGM21401 | AG Mill | Electrical | Valve | AG mill convertor cooling water valve FI2141148 can not open |  | Milling_L4 | Yes | 2017-11-13 17:26 | 2017-11-13 17:40 | 0.25
Milling_L5 | Overall | Overall | Planned | Planned Others | planned shutdown for AGM/BM scan and inspection, screen maitenance, CVR21505 repair, CHU21507 modification, etc |  | Milling_L5 | Yes | 2017-11-14 02:01 | 2017-11-14 06:00 | 3.9833
Milling_L5 | Overall | Overall | Planned | Planned Others | planned shutdown for AGM/BM scan and inspection, screen maitenance, CVR21505 repair, CHU21507 modification, etc |  | Milling_L5 | Yes | 2017-11-14 06:00 | 2017-11-14 18:00 | 12
Milling_L3 | SCR21302 | Others | NI |  | screen 21301 side panel came off |  | Milling_L3 | Yes | 2017-11-14 09:34 | 2017-11-14 13:39 | 4.0917
Milling_L5 | Overall | Overall | Planned | Planned Others | planned shutdown for AGM/BM scan and inspection, screen maitenance, CVR21505 repair, CHU21507 modification, etc |  | Milling_L5 | Yes | 2017-11-14 18:00 | 2017-11-15 06:00 | 12
Milling_L3 | CVR21306 | Conveyor | Boton | Conveyor Roller | change rollers |  | Milling_L3 | Yes | 2017-11-14 18:50 | 2017-11-14 20:13 | 1.3917
Milling_L5 | Overall | Overall | Planned | Planned Others | planned shutdown for AGM/BM scan and inspection, screen maitenance, CVR21505 repair, CHU21507 modification, etc |  | Milling_L5 | Yes | 2017-11-15 06:00 | 2017-11-15 18:00 | 12
Milling_L1 | AGM21101 | AG Mill | Mechanical | Chute Wornout | AG mill feed chute worn, foaming patched |  | Milling_L1 | Yes | 2017-11-15 07:19 | 2017-11-15 08:22 | 1.05
Milling_L4 | BLM22401 | Ball Mill | Electrical | Elec Others | lube pump cooling fans contactor bounce fault |  | Milling_L4 | Yes | 2017-11-15 08:00 | 2017-11-15 08:16 | 0.26667
Milling_L5 | Overall | Overall | Planned | Planned Others | planned shutdown for AGM/BM scan and inspection, screen maitenance, CVR21505 repair, CHU21507 modification, etc |  | Milling_L5 | Yes | 2017-11-15 18:00 | 2017-11-16 06:00 | 12
Milling_L5 | Overall | Overall | Planned | Planned Others | planned shutdown for AGM/BM scan and inspection, screen maitenance, CVR21505 repair, CHU21507 modification, etc |  | Milling_L5 | Yes | 2017-11-16 06:00 | 2017-11-16 18:00 | 12
Milling_L1 | BLM22101 | Ball Mill | Planned | Planned Others | planned shutdown for ball mill pinion maitenance |  | Milling_L1 | Yes | 2017-11-16 10:08 | 2017-11-16 18:00 | 7.8667
Milling_L1 | BLM22101 | Ball Mill | Planned | Planned Others | planned shutdown for ball mill pinion maitenance |  | Milling_L1 | Yes | 2017-11-16 18:00 | 2017-11-16 19:00 | 1
Milling_L5 | Overall | Overall | Planned | Planned Others | planned shutdown for AGM/BM scan and inspection, screen maitenance, CVR21505 repair, CHU21507 modification, etc |  | Milling_L5 | Yes | 2017-11-16 18:00 | 2017-11-17 06:00 | 12
Milling_L1 | SCR21102 | Vibrating Screen | Electrical | motor | replace SCR21102 motor. |  | Milling_L1 | Yes | 2017-11-16 19:00 | 2017-11-16 20:00 | 1
Milling_L1 | AGM21101 | Chute | Mechanical | AG Mill Mechanic | repair AGM21101 feed chute |  | Milling_L1 | Yes | 2017-11-16 20:00 | 2017-11-16 22:45 | 2.75
Milling_L1 | SCR21102 | Others | Operational | Screen panel replacment | replace screen panel on SCR21101,SCR21102 |  | Milling_L1 | Yes | 2017-11-16 22:45 | 2017-11-17 00:20 | 1.5833
Milling_L4 | CVR21405 | Conveyor | Operational | Op Others | rip switch B activated accidentally by falling rocks as operator hosing above |  | Milling_L4 | Yes | 2017-11-16 23:51 | 2017-11-17 00:02 | 0.18333
Dry | CVR12101 | Conveyor | Dry_Mechanical | Conveyor rip | cos run out caused by CVR12101 tear |  | Milling_L2 | Yes | 2017-11-17 05:48 | 2017-11-17 05:52 | 0.066667
Milling_L5 | Overall | Overall | Planned | Planned Others | planned shutdown for AGM/BM scan and inspection, screen maitenance, CVR21505 repair, CHU21507 modification, etc |  | Milling_L5 | Yes | 2017-11-17 06:00 | 2017-11-17 09:00 | 3
Dry | CVR12101 | Conveyor | Dry_Mechanical | Conveyor rip | holding for line 6's ramping down because low dry area throughput, caused by CVR12101 belt rip, can't support 6 lines' running, and during swapping line 6 to line5, power plant don't want start another GT only several hours to enable AGM and BLM of both line5 and line 6 running simutaneously, have to stop line 6's AGM and BLM before starting line 5's AGM and BLM |  | Milling_L5 | Yes | 2017-11-17 09:00 | 2017-11-17 12:20 | 3.3417
Milling_L6 | Overall | Overall | Planned | Planned Others | planned shutdown for AGM/BLM scan/inspection, screen maintenance, PMP21601 rebuild, ball mill trommel chute replacement, CVR21605/21607 repair, etc |  | Milling_L6 | Yes | 2017-11-17 09:30 | 2017-11-17 18:00 | 8.5
Milling_L6 | Overall | Overall | Planned | Planned Others | planned shutdown for AGM/BLM scan/inspection, screen maintenance, PMP21601 rebuild, ball mill trommel chute replacement, CVR21605/21607 repair, etc |  | Milling_L6 | Yes | 2017-11-17 18:00 | 2017-11-18 06:00 | 12
Dry | overall | Overall | Dry_Mechanical | Others | COS exhausted. Dryline 1 CVR12101 rip maintenance, CRU11401 mantle worn out, only CRU11301 available |  | Milling_L4 | Yes | 2017-11-18 00:40 | 2017-11-18 05:14 | 4.5667
Milling_L6 | Overall | Overall | Planned | Planned Others | planned shutdown for PCFD pipe replacement, AGM/BLM scan/inspection, screen maintenance, PMP21601 rebuild, ball mill trommel chute replacement, etc |  | Milling_L6 | Yes | 2017-11-18 06:00 | 2017-11-18 18:00 | 12
Dry | overall | Overall | Dry_Mechanical | Others | COS exhausted. Dryline 1 CVR12101 rip maintenance, CRU11401 mantle worn out, only CRU11301 available |  | Milling_L3 | Yes | 2017-11-18 06:31 | 2017-11-18 18:00 | 11.4917
Milling_L2 | AGM21201 | AG Mill | Mechanical | AG Mill Mechanic | abnormal noise from AGM stator |  | Milling_L2 | Yes | 2017-11-18 14:25 | 2017-11-18 18:00 | 3.5833
Milling_L2 | AGM21201 | AG Mill | Mechanical | AG Mill Mechanic | abnormal noise from AGM stator |  | Milling_L2 | Yes | 2017-11-18 18:00 | 2017-11-18 18:32 | 0.525
Dry | overall | Overall | Dry_Mechanical | Others | COS exhausted only CRU11301 available. Take chance to CVR21304/5 and screen maintenance. |  | Milling_L3 | Yes | 2017-11-18 18:00 | 2017-11-18 21:48 | 3.8
Milling_L6 | Overall | Overall | Planned | Planned Others | planned shutdown for PCFD pipe replacement, AGM/BLM scan/inspection, screen maintenance, PMP21601 rebuild, ball mill trommel chute replacement, etc |  | Milling_L6 | Yes | 2017-11-18 18:00 | 2017-11-19 06:00 | 12
Dry | overall | Overall | Dry_Mechanical | Others | COS exhausted, only CRU11301 available.Take chance to change out ball mill 2 shell liner bolts. |  | Milling_L5 | Yes | 2017-11-18 22:10 | 2017-11-19 01:40 | 3.5083
Dry | overall | Overall | Dry_Mechanical | Others | COS exhausted, only CRU11301 available. Take chance to change CVR21105 damaged roller |  | Milling_L1 | Yes | 2017-11-19 02:30 | 2017-11-19 03:59 | 1.4833
Dry | overall | Overall | Dry_Mechanical | Others | COS exhausted. Take chance to replace 2 broken liner bolts at the AG mill discharge end. |  | Milling_L2 | Yes | 2017-11-19 04:46 | 2017-11-19 06:00 | 1.225
Dry | overall | Overall | Dry_Mechanical | Others | COS exhausted. Take chance to replace 2 broken liner bolts at the AG mill discharge end. |  | Milling_L2 | Yes | 2017-11-19 06:00 | 2017-11-19 18:00 | 12
Milling_L6 | Overall | Overall | Planned | Planned Others | planned shutdown for PCFD pipe replacement, AGM/BLM scan/inspection, screen maintenance, PMP21601 rebuild, ball mill trommel chute replacement, etc |  | Milling_L6 | Yes | 2017-11-19 06:00 | 2017-11-19 18:00 | 12
Milling_L4 | BLM22401 | Ball Mill | NI |  | grease spray pressure low (PSI224016) |  | Milling_L4 | Yes | 2017-11-19 06:44 | 2017-11-19 07:15 | 0.525
Milling_L2 | overall | Overall | Planned | Planned Others | planned shutdown for replacing broken liner bolts at the AG mill discharge end. |  | Milling_L2 | Yes | 2017-11-19 18:00 | 2017-11-20 06:00 | 12
Milling_L6 | Overall | Overall | Planned | Planned Others | planned shutdown for PCFD pipe replacement, AGM/BLM scan/inspection, screen maintenance, PMP21601 rebuild, ball mill trommel chute replacement, etc |  | Milling_L6 | Yes | 2017-11-19 18:00 | 2017-11-20 06:00 | 12
Milling_L2 | overall | Overall | Planned | Planned Others | planned shutdown for replacing broken liner bolts at the AG mill discharge end. |  | Milling_L2 | Yes | 2017-11-20 06:00 | 2017-11-20 06:08 | 0.13333
Milling_L6 | Overall | Overall | Planned | Planned Others | planned shutdown for PCFD pipe replacement, AGM/BLM scan/inspection, screen maintenance, PMP21601 rebuild, ball mill trommel chute replacement, etc |  | Milling_L6 | Yes | 2017-11-20 06:00 | 2017-11-20 18:00 | 12
Milling_L6 | Overall | Overall | Planned | Planned Others | planned shutdown for PCFD pipe replacement, AGM/BLM scan/inspection, screen maintenance, PMP21601 rebuild, ball mill trommel chute replacement, etc |  | Milling_L6 | Yes | 2017-11-20 18:00 | 2017-11-21 06:00 | 12
Milling_L6 | Overall | Overall | Planned | Planned Others | planned shutdown for PCFD pipe replacement, AGM/BLM scans/inspections, screens maintenance, PMP21601 rebuild, ball mill trommel chute replacement, etc. |  | Milling_L6 | Yes | 2017-11-21 06:00 | 2017-11-21 07:54 | 1.8917
Milling_L1 | BLM22101 | Ball Mill | Mechanical | Ball Mill Mechanic | stop mill for trunnion tag as mechanical required |  | Milling_L1 | Yes | 2017-11-22 10:10 | 2017-11-22 10:33 | 0.39167
Milling_L2 | PMP22204 | Pump | Operational | Op Others | operator accidently turned off pump gland and caused gland pressure low low, which tripped PMP22204 |  | Milling_L2 | Yes | 2017-11-22 12:58 | 2017-11-22 13:01 | 0.058333
Milling_L5 | CVR21504 | Chute | Boton | Boton others | stop to clean chute that partially block by build ups, |  | Milling_L5 | Yes | 2017-11-22 15:40 | 2017-11-22 15:42 | 0.033333
Milling_L2 | CVR21204 | Conveyor | Boton | Boton others | skirting clamp came off and activated rip switch A |  | Milling_L2 | Yes | 2017-11-22 22:52 | 2017-11-22 23:09 | 0.283
Milling_L2 | SCR21202 | Vibrating Screen | Mechanical | Mech Others | feed off due to SCR21202 locking strips and panels missing and panel replacement |  | Milling_L2 | Yes | 2017-11-23 13:18 | 2017-11-23 18:00 | 4.7083
Milling_L1 | CRU21102 | Pebble Crusher | Mechanical | Crusher Lub | CRU21102 lube oil low low alarm, and CRU21101 in isolation for rebuilding |  | Milling_L1 | Yes | 2017-11-23 16:21 | 2017-11-23 17:06 | 0.75
Milling_L2 | SCR21202 | Vibrating Screen | Mechanical | Mech Others | feed off due to SCR21202 locking strips and panels missing and panel replacement |  | Milling_L2 | Yes | 2017-11-23 18:00 | 2017-11-23 20:30 | 2.5
Milling_L2 | SCR21202 | Vibrating Screen | Operational | Op Others | feed off due to SCR21202 locking strips and panels missing and panel replacement |  | Milling_L2 | Yes | 2017-11-23 20:30 | 2017-11-24 03:27 | 6.9583
Milling_L3 | PMP21305 | Others | NI |  | primary cyclone presure dropped from 78 kPa to 30 kPa in 30 s, ramped down AG mill for PMP21305 inspection |  | Milling_L3 | Yes | 2017-11-24 02:24 | 2017-11-24 06:00 | 3.5917
Milling_L2 | AGM21201 | AG Mill | Operational | Op Others | insufficient feed end dilution water |  | Milling_L2 | Yes | 2017-11-24 03:36 | 2017-11-24 03:51 | 0.24167
Milling_L3 | PMP21305 | Others | Mechanical | Mech Others | PMP21305 pipe liner came off blocking and swapped to pump21301 |  | Milling_L3 | Yes | 2017-11-24 06:00 | 2017-11-24 08:26 | 2.4333
Milling_L3 | SCR21301 | Vibrating Screen | Mechanical | spring | replace screen springs, and AG mill liner broken bolt pulled out and pluged. |  | Milling_L3 | Yes | 2017-11-24 09:03 | 2017-11-24 14:42 | 5.6583
Milling_L6 | PMP22601 | Pump | Electrical | VSD | feed off due to pump22601 VSD fault |  | Milling_L6 | Yes | 2017-11-25 14:35 | 2017-11-25 14:37 | 0.033333
Milling_L6 | PMP22601 | Pump | Electrical | VSD | feed off due to pump22601 VSD fault, and VSD cell replacement |  | Milling_L6 | Yes | 2017-11-25 15:49 | 2017-11-25 18:00 | 2.1833
Milling_L6 | PMP22601 | Pump | Electrical | VSD | feed off due to pump22601 VSD fault, and VSD cell replacement |  | Milling_L6 | Yes | 2017-11-25 18:00 | 2017-11-25 18:10 | 0.15833
Milling_L3 | Overall | Overall | Planned | Planned Others | planned shutdown for AGM/BM scan and inspection, screen maitenance, chute inspection and repair,AGM feed cart repairs, Hopper liner inspection ,etc |  | Milling_L3 | Yes | 2017-11-26 03:01 | 2017-11-26 06:00 | 2.9833
Milling_L3 | Overall | Overall | Planned | Planned Others | planned shutdown for AGM/BM scan and inspection, screen maitenance, chute inspection and repair,AGM feed cart repairs, Hopper liner inspection ,etc |  | Milling_L3 | Yes | 2017-11-26 06:00 | 2017-11-26 18:00 | 12
Milling_L5 | AGM21501 | AG Mill | Mechanical | AG Mill Mechanic | new feed off due to AG mill liner broken bolt pulled out and pluged. |  | Milling_L5 | Yes | 2017-11-26 09:25 | 2017-11-26 10:20 | 0.91667
Milling_L3 | Overall | Overall | Planned | Planned Others | planned shutdown for AGM/BM scan and inspection, screen maitenance, chute inspection and repair,AGM feed cart repairs, Hopper liner inspection ,etc |  | Milling_L3 | Yes | 2017-11-26 18:00 | 2017-11-27 06:00 | 12
Milling_L3 | Overall | Overall | Planned | Planned Others | planned shutdown for AGM/BM scan and inspection, screen maitenance, chute inspection and repair,AGM feed cart repairs, Hopper liner inspection ,etc |  | Milling_L3 | Yes | 2017-11-27 06:00 | 2017-11-27 18:00 | 12
Milling_L4 | AGM21401 | AG Mill | Electrical | Elec Others | air gap fault |  | Milling_L4 | Yes | 2017-11-27 13:48 | 2017-11-27 14:10 | 0.36667
Milling_L4 | AGM21401 | AG Mill | Electrical | Elec Others | air gap fault |  | Milling_L4 | Yes | 2017-11-27 16:41 | 2017-11-27 17:20 | 0.65
Milling_L3 | Overall | Overall | Planned | Planned Others | planned shutdown for AGM/BM scan and inspection, screen maitenance, chute inspection and repair,AGM feed cart repairs, Hopper liner inspection ,etc |  | Milling_L3 | Yes | 2017-11-27 18:00 | 2017-11-28 06:00 | 12
Milling_L3 | Overall | Overall | Planned | Planned Others | planned shutdown for AGM/BM scan and inspection, screen maitenance, chute inspection and repair,AGM feed cart repairs, Hopper liner inspection ,etc |  | Milling_L3 | Yes | 2017-11-28 06:00 | 2017-11-28 18:00 | 12
Milling_L6 | SCR21602 | Vibrating Screen | Operational | Op Others | several solid panels damaged |  | Milling_L6 | Yes | 2017-11-28 11:30 | 2017-11-28 18:00 | 6.5
Milling_L2 | CVR21204 | Conveyor | NI |  | rip switch alarm activated |  | Milling_L2 | Yes | 2017-11-28 14:54 | 2017-11-28 15:25 | 0.51667
Milling_L3 | Overall | Overall | Planned | Planned Others | planned shutdown for AGM/BM scan and inspection, screen maitenance, chute inspection and repair,AGM feed cart repairs, Hopper liner inspection ,etc |  | Milling_L3 | Yes | 2017-11-28 18:00 | 2017-11-29 06:00 | 12
Milling_L6 | SCR21602 | Vibrating Screen | Operational | Op Others | several solid panels damaged |  | Milling_L6 | Yes | 2017-11-28 18:00 | 2017-11-28 21:20 | 3.3417
Milling_L3 | Overall | Overall | Planned | Planned Others | planned shutdown for AGM/BM scan and inspection, screen maitenance, chute inspection and repair,AGM feed cart repairs, Hopper liner inspection ,etc |  | Milling_L3 | Yes | 2017-11-29 06:00 | 2017-11-29 09:00 | 3
Milling_L5 | AGM21501 | AG Mill | Mechanical | AG Mill Mechanic | one bolt dislodged |  | Milling_L5 | Yes | 2017-11-29 08:15 | 2017-11-29 08:16 | 0.016667
Milling_L3 | AGM21301 | AG Mill | Operational | Op Others | planned shutdown overrun due to flushing launder under 3 isolated cyclones manually and flushing divert chute after AG inching |  | Milling_L3 | Yes | 2017-11-29 09:00 | 2017-11-29 09:39 | 0.65833
Milling_L1 | BLM22101 | Ball Mill | NI |  | pinion bearing temp TE221045 HiHi, as claimed by electrical supervisor, that may be caused by high pressure hose cleaning |  | Milling_L1 | Yes | 2017-11-29 09:19 | 2017-11-29 09:38 | 0.30833
Milling_L4 | CVR21406 | Conveyor | NI |  | pull wire activated by falling rocks |  | Milling_L4 | Yes | 2017-11-29 11:56 | 2017-11-29 12:08 | 0.2
Milling_L1 | CVR21105 | Chute | Dry_Operational | Oversized Rock | feed off due to CRV 21105 partially blocked by a slab |  | Milling_L1 | Yes | 2017-11-29 21:19 | 2017-11-29 21:37 | 0.3
Milling_L1 | CVR21105 | Conveyor | Operational | Op Others | pull wire activated by falling rocks |  | Milling_L1 | Yes | 2017-11-30 20:54 | 2017-11-30 21:03 | 0.15
Milling_L2 | BLM22201 | Ball Mill | Electrical | motor | main motor tripped |  | Milling_L2 | Yes | 2017-11-30 21:44 | 2017-12-01 06:00 | 8.2667
Milling_L1 | Overall | Overall | Planned | Planned Others | planned shutdown for CRV21106 change,AG mill crack repair,girth gear&pinion inspection,ect |  | Milling_L1 | Yes | 2017-12-01 | 2017-12-01 06:00 | 6
Milling_L6 | CVR21606 | Conveyor | Electrical | 24V | CVR 21606 tripped due to 24VDC |  | Milling_L6 | Yes | 2017-12-01 03:45 | 2017-12-01 04:08 | 0.38333
Milling_L1 | Overall | Overall | Planned | Planned Others | planned shutdown for CRV21106 change,AG mill crack repair,girth gear&pinion inspection,ect |  | Milling_L1 | Yes | 2017-12-01 06:00 | 2017-12-01 18:00 | 12
Milling_L2 | BLM22201 | Ball Mill | Electrical | motor | main motor replacement |  | Milling_L2 | Yes | 2017-12-01 06:00 | 2017-12-01 18:00 | 12
Milling_L1 | Overall | Overall | Planned | Planned Others | planned shutdown for CRV21106 change,AG mill crack repair,girth gear&pinion inspection,ect |  | Milling_L1 | Yes | 2017-12-01 18:00 | 2017-12-02 06:00 | 12
Milling_L2 | BLM22201 | Ball Mill | Electrical | motor | main motor replacement |  | Milling_L2 | Yes | 2017-12-01 18:00 | 2017-12-02 06:00 | 12
Milling_L1 | Overall | Overall | Planned | Planned Others | planned shutdown for CRV21106 change,AG mill crack repair,girth gear&pinion inspection,ect |  | Milling_L1 | Yes | 2017-12-02 06:00 | 2017-12-02 18:00 | 12
Milling_L2 | BLM22201 | Ball Mill | Electrical | motor | main motor replacement |  | Milling_L2 | Yes | 2017-12-02 06:00 | 2017-12-02 18:00 | 12
Milling_L4 | AGM21401 | AG Mill | Electrical | AG Mill Motor | air gap fault |  | Milling_L4 | Yes | 2017-12-02 14:29 | 2017-12-02 14:49 | 0.33333
Milling_L1 | Overall | Overall | Planned | Planned Others | planned shutdown for CRV21106 change,AG mill crack repair,girth gear&pinion inspection,ect |  | Milling_L1 | Yes | 2017-12-02 18:00 | 2017-12-03 06:00 | 12
Milling_L2 | BLM22201 | Ball Mill | Electrical | motor | main motor replacement |  | Milling_L2 | Yes | 2017-12-02 18:00 | 2017-12-03 03:23 | 9.3833
Milling_L6 | CVR21606 | Conveyor | Electrical | 24V | CVR 21606 tripped due to 24VDC |  | Milling_L6 | Yes | 2017-12-02 18:35 | 2017-12-02 18:54 | 0.31667
Milling_L1 | Overall | Overall | Planned | Planned Others | planned shutdown for CVR21106 change,AG mill crack repair,girth gear&pinion inspection,ect |  | Milling_L1 | Yes | 2017-12-03 06:00 | 2017-12-03 18:00 | 12
Power_plant | Power Supply | Others | Power_plant | Power Supply | ball mill tripped by lost GT and the lower frequency HZ setting from line1-6 to reduce the power draw ,keep the power network steady and then protect the AG mill |  | Milling_L4 | Yes | 2017-12-03 06:32 | 2017-12-03 06:46 | 0.24167
Power_plant | Power Supply | Others | Power_plant | Power Supply | ball mill tripped by lost GT and the lower frequency HZ setting from line1-6 to reduce the power draw ,keep the power network steady and protect the AG mil, then waited for power plant's permission to restart |  | Milling_L2 | Yes | 2017-12-03 06:32 | 2017-12-03 11:48 | 5.2583
Power_plant | Power Supply | Others | Power_plant | Power Supply | ball mill tripped by lost GT and the lower frequency HZ setting from line1-6 to reduce the power draw ,keep the power network steady and then protect the AG mill |  | Milling_L3 | Yes | 2017-12-03 06:32 | 2017-12-03 06:56 | 0.39167
Milling_L1 | Overall | Overall | Planned | Planned Others | planned shutdown for CVR21106 change,AG mill crack repair,girth gear&pinion inspection,ect |  | Milling_L1 | Yes | 2017-12-03 18:00 | 2017-12-04 06:00 | 12
Milling_L1 | Overall | Overall | Planned | Planned Others | planned shutdown for CVR21106 change,AG mill crack repair,girth gear&pinion inspection,ect |  | Milling_L1 | Yes | 2017-12-04 06:00 | 2017-12-04 18:00 | 12
Milling_L6 | CVR21605 | Conveyor | Boton | Pull Wire | pull wire activated |  | Milling_L6 | Yes | 2017-12-04 07:08 | 2017-12-04 07:11 | 0.05
Milling_L4 | AGM21401 | AG Mill | Operational | Low cooling water | tripped by low cooling water caused by bypass valve being closed too much |  | Milling_L4 | Yes | 2017-12-04 08:30 | 2017-12-04 08:48 | 0.30833
Milling_L4 | AGM21401 | AG Mill | Electrical | Elec Others | tripped by air gap fault |  | Milling_L4 | Yes | 2017-12-04 14:50 | 2017-12-04 15:06 | 0.26667
Milling_L4 | AGM21401 | AG Mill | Electrical | Elec Others | tripped by air gap fault |  | Milling_L4 | Yes | 2017-12-04 17:06 | 2017-12-04 17:30 | 0.4
Milling_L1 | Overall | Overall | Planned | Planned Others | planned shutdown for CVR21106 change,AG mill crack repair,girth gear&pinion inspection,ect |  | Milling_L1 | Yes | 2017-12-04 18:00 | 2017-12-05 06:00 | 12
Milling_L1 | Overall | Overall | Planned | Planned Others | planned shutdown for CVR21106 change,AG mill crack repair,girth gear&pinion inspection,ect |  | Milling_L1 | Yes | 2017-12-05 06:00 | 2017-12-05 18:00 | 12
Milling_L4 | Overall | Overall | Planned | Planned Others | planned shutdown for replacing BLM liner bolts , FDR21408/CVR21405 belt repair, etc. |  | Milling_L4 | Yes | 2017-12-05 12:00 | 2017-12-05 18:00 | 6
Milling_L5 | AGM21501 | AG Mill | Mechanical | Mech Others | new feed off due to AG mill liner broken bolt pulled out and pluged. |  | Milling_L5 | Yes | 2017-12-05 15:48 | 2017-12-05 17:02 | 1.2333
Dry | Oversize Rocks | Overall | Dry_Operational | Oversized Rock | CVR21205 discharge chute blocked by oversized rock |  | Milling_L2 | Yes | 2017-12-05 16:01 | 2017-12-05 16:40 | 0.65
Milling_L2 | CVR21205 | Conveyor | Mechanical | Mech Others | after CVR21205 discharge chute blockage clear, failed to restart CVR21205 due to overload on belt. |  | Milling_L2 | Yes | 2017-12-05 16:40 | 2017-12-05 18:00 | 1.3333
Milling_L1 | Overall | Overall | Planned | Planned Others | planned shutdown for CVR21106 change,AG mill crack repair,girth gear&pinion inspection,ect, re-sealed AG feed chute leakage when rampup |  | Milling_L1 | Yes | 2017-12-05 18:00 | 2017-12-05 20:18 | 2.2917
Milling_L2 | CVR21205 | Conveyor | Mechanical | Mech Others | after CVR21205 discharge chute blockage clear, failed to restart CVR21205 due to overload on belt. |  | Milling_L2 | Yes | 2017-12-05 18:00 | 2017-12-06 04:00 | 10
Milling_L4 | Overall | Overall | Planned | Planned Others | planned shutdown for replacing BLM liner bolts , FDR21408/CVR21405 belt repair, etc. |  | Milling_L4 | Yes | 2017-12-05 18:00 | 2017-12-06 06:00 | 12
Milling_L2 | CVR21205 | Conveyor | Operational | Op Others | after CVR21205 discharge chute blockage clear, failed to restart CVR21205 due to overload on belt. |  | Milling_L2 | Yes | 2017-12-06 04:00 | 2017-12-06 06:00 | 2
Milling_L2 | CVR21205 | Conveyor | Operational | Op Others | after CVR21205 discharge chute blockage clear, failed to restart CVR21205 due to overload on belt. |  | Milling_L2 | Yes | 2017-12-06 06:00 | 2017-12-06 14:03 | 8.0583
Milling_L4 | Overall | Overall | Planned | Planned Others | planned shutdown for replacing BLM liner bolts , FDR21408/CVR21405 belt repair, etc. |  | Milling_L4 | Yes | 2017-12-06 06:00 | 2017-12-06 18:00 | 12
Power_plant | Power Supply | Others | Power_plant | Power Supply | L3 ball mill tripped by power supplly failure as power plant lost one GT |  | Milling_L3 | Yes | 2017-12-06 14:18 | 2017-12-06 14:47 | 0.48333
Power_plant | Power Supply | Others | Power_plant | Power Supply | L1 ball mill tripped by power supplly failure as power plant lost one GT |  | Milling_L1 | Yes | 2017-12-06 14:18 | 2017-12-06 14:37 | 0.30833
Power_plant | Power Supply | Others | Power_plant | Power Supply | L2 ball mill tripped by power supplly failure as power plant lost one GT |  | Milling_L2 | Yes | 2017-12-06 14:18 | 2017-12-06 17:03 | 2.75
Power_plant | Power Supply | Others | Power_plant | Power Supply | L5 ball mill tripped by power supplly failure as power plant lost one GT |  | Milling_L5 | Yes | 2017-12-06 14:20 | 2017-12-06 14:36 | 0.28333
Milling_L4 | Overall | Overall | Planned | Planned Others | planned shutdown for replacing BLM liner bolts , FDR21408/CVR21405 belt repair, etc. |  | Milling_L4 | Yes | 2017-12-06 18:00 | 2017-12-07 06:00 | 12
Milling_L4 | Overall | Overall | Planned | Planned Others | planned shutdown for replacing BLM liner bolts , FDR21408/CVR21405 belt repair, etc. |  | Milling_L4 | Yes | 2017-12-07 06:00 | 2017-12-07 18:00 | 12
Milling_L5 | AGM21501 | AG Mill | Mechanical | AG Mill Mechanic | new feed off due to AG mill liner broken bolt pulled out and pluged. |  | Milling_L5 | Yes | 2017-12-07 15:53 | 2017-12-07 17:05 | 1.2
Milling_L4 | Overall | Overall | Planned | Planned Others | planned shutdown for replacing BLM liner bolts , FDR21408/CVR21405 belt repair, etc. |  | Milling_L4 | Yes | 2017-12-07 18:00 | 2017-12-08 06:00 | 12
Milling_L6 | CVR21607 | Chute | Electrical | Sensor/Gauge | discharge block chute alarm activated by sensor fault |  | Milling_L6 | Yes | 2017-12-07 18:10 | 2017-12-07 18:38 | 0.45833
Milling_L5 | BLM22501 | Ball Mill | Electrical | Elec Others | ball mill trip on gear spary system line 1 fault. Stuck at step 3 when restart gear spray system. Drum heater wire was broken, which caused oil getting cold then gear spary pressure switch failure. |  | Milling_L5 | Yes | 2017-12-08 00:11 | 2017-12-08 00:38 | 0.45
Milling_L4 | Overall | Overall | Planned | Planned Others | planned shutdown for replacing BLM liner bolts , FDR21408/CVR21405 belt repair, etc. |  | Milling_L4 | Yes | 2017-12-08 06:00 | 2017-12-08 18:00 | 12
Milling_L5 | Overall | Overall | Planned | Planned Others | planned shutdown for replacing AG mill and ball mill liner bolts,screen inspection, etc. |  | Milling_L5 | Yes | 2017-12-08 14:00 | 2017-12-08 18:00 | 4
Milling_L6 | BLM22601 | Ball mill | Mechanical | Mech Others | ball mill tripped on trunnion bearing fixed end FE226186 flow LL alarm due to flow diverter coupling issue |  | Milling_L6 | Yes | 2016-09-01 01:11 | 2016-09-01 04:00 | 2.8167
Milling_L4 | Overall | Overall | Planned | Planned Others | planned shutdown for replacing BLM liner bolts , FDR21408/CVR21405 belt repair, etc. |  | Milling_L4 | Yes | 2017-12-08 18:00 | 2017-12-08 21:00 | 3
Milling_L5 | Overall | Overall | Planned | Planned Others | planned shutdown for replacing AG mill and ball mill liner bolts,screen inspection, etc. |  | Milling_L5 | Yes | 2017-12-08 18:00 | 2017-12-09 06:00 | 12
Milling_L4 | Overall | Overall | Planned | Overrun | planned shutdown overrun |  | Milling_L4 | Yes | 2017-12-08 21:00 | 2017-12-08 21:51 | 0.85
Milling_L5 | Overall | Overall | Planned | Planned Others | planned shutdown for replacing AG mill and ball mill liner bolts,screen inspection, etc. |  | Milling_L5 | Yes | 2017-12-09 06:00 | 2017-12-09 18:00 | 12
Milling_L2 | PMP21204 | Pump | Electrical | VSD | feed off due to pump21204 VSD fault. |  | Milling_L2 | Yes | 2017-12-09 12:59 | 2017-12-09 14:49 | 1.8333
Milling_L5 | Overall | Overall | Planned | Planned Others | planned shutdown for replacing AG mill and ball mill liner bolts,screen inspection, etc. |  | Milling_L5 | Yes | 2017-12-09 18:00 | 2017-12-10 06:00 | 12
Milling_L5 | Overall | Overall | Planned | Planned Others | planned shutdown for replacing AG mill and ball mill liner bolts,screen inspection, etc. |  | Milling_L5 | Yes | 2017-12-10 06:00 | 2017-12-10 18:00 | 12
Milling_L5 | Overall | Overall | Planned | Planned Others | planned shutdown for replacing AG mill and ball mill liner bolts,screen inspection, etc. |  | Milling_L5 | Yes | 2017-12-10 18:00 | 2017-12-11 06:00 | 12
Milling_L1 | AGM21101 | AG Mill | Electrical | Elec Others | feed interlock trip by mill load cell fault |  | Milling_L1 | Yes | 2017-12-10 20:02 | 2017-12-10 20:03 | 0.016667
Milling_L6 | cooling water | Others | Mechanical | Mech Others | AG mill tripped by cooling water supply flow dropped suddenly while PMP29169/29170 running at 100% speed. |  | Milling_L6 | Yes | 2017-12-10 23:12 | 2017-12-10 23:38 | 0.45
Milling_L5 | Overall | Overall | Planned | Planned Others | planned shutdown for replacing AG mill and ball mill liner bolts,screen inspection, etc. |  | Milling_L5 | Yes | 2017-12-11 06:00 | 2017-12-11 18:00 | 12
Milling_L6 | Overall | Overall | Planned | Planned Others | planned shutdown for AG mill FE liner reline, PMP21605 rebuild, screen maintenance, etc. |  | Milling_L6 | Yes | 2017-12-11 06:00 | 2017-12-11 18:00 | 12
Milling_L5 | Overall | Overall | Planned | Planned Others | planned shutdown for replacing AG mill and ball mill liner bolts,screen inspection, etc. |  | Milling_L5 | Yes | 2017-12-11 18:00 | 2017-12-11 23:06 | 5.1
Milling_L6 | Overall | Overall | Planned | Planned Others | planned shutdown for AG mill FE liner reline, PMP21605 rebuild, screen maintenance, etc. |  | Milling_L6 | Yes | 2017-12-11 18:00 | 2017-12-12 06:00 | 12
Milling_L6 | Overall | Overall | Planned | Planned Others | planned shutdown for AG mill FE liner reline, PMP21605 rebuild, screen maintenance, etc. |  | Milling_L6 | Yes | 2017-12-12 06:00 | 2017-12-12 18:00 | 12
Milling_L6 | Overall | Overall | Planned | Planned Others | planned shutdown for AG mill FE liner reline, PMP21605 rebuild, screen maintenance, etc. |  | Milling_L6 | Yes | 2017-12-12 18:00 | 2017-12-13 06:00 | 12
Milling_L6 | Overall | Overall | Planned | Planned Others | planned shutdown for AG mill FE liner reline, PMP21605 rebuild, screen maintenance, etc. |  | Milling_L6 | Yes | 2017-12-13 06:00 | 2017-12-13 18:00 | 12
Milling_L5 | AGM21501 | AG Mill | Mechanical | AG Mill Mechanic | discharge end bolt cut off and plug |  | Milling_L5 | Yes | 2017-12-13 16:28 | 2017-12-13 17:12 | 0.73333
Milling_L6 | Overall | Overall | Planned | Planned Others | planned shutdown for AG mill FE liner reline, PMP21605 rebuild, screen maintenance, etc. |  | Milling_L6 | Yes | 2017-12-13 18:00 | 2017-12-13 23:55 | 5.9167
Milling_L2 | Overall | Overall | Planned | Planned Others | planned shutdown for AG motor service, AG liner metalock crack repair, screen maintenance, PMP21201 rebuilding, AG/BLM scan, etc |  | Milling_L2 | Yes | 2017-12-14 00:04 | 2017-12-14 06:00 | 5.9333
Milling_L6 | PMP22605 | Pump | Operational | Op Others | no cooling water due to manual valve closed |  | Milling_L6 | Yes | 2017-12-14 00:59 | 2017-12-14 01:11 | 0.2
Milling_L2 | Overall | Overall | Planned | Planned Others | planned shutdown for AG motor service, AG liner metalock crack repair, screen maintenance, PMP21201 rebuilding, AG/BLM scan, etc |  | Milling_L2 | Yes | 2017-12-14 06:00 | 2017-12-14 18:00 | 12
Dewatering | Filters | Pipeline | Operational | Filters | dewater shed 3 feed line maintenance, take this chance to off line 3 to change screen springs. |  | Milling_L3 | Yes | 2017-12-14 09:31 | 2017-12-14 16:03 | 6.5333
Milling_L2 | Overall | Overall | Planned | Planned Others | planned shutdown for AG motor service, AG liner metalock crack repair, screen maintenance, PMP21201 rebuilding, AG/BLM scan, etc |  | Milling_L2 | Yes | 2017-12-14 18:00 | 2017-12-15 06:00 | 12
Milling_L6 | Overall | Overall | Planned | AG Mill Retorque | planned shutdown for AG Mill retorque |  | Milling_L6 | Yes | 2017-12-14 19:01 | 2017-12-14 21:38 | 2.625
Milling_L2 | Overall | Overall | Planned | Planned Others | planned shutdown for AG motor service, AG liner metalock crack repair, screen maintenance, PMP21201 rebuilding, AG/BLM scan, etc |  | Milling_L2 | Yes | 2017-12-15 06:00 | 2017-12-15 18:00 | 12
Milling_L1 | SCR21102 | Vibrating Screen | Mechanical | Part Missed/Lost | discharge end panels missing |  | Milling_L1 | Yes | 2017-12-15 08:27 | 2017-12-15 14:58 | 6.525
Milling_L5 | AGM21501 | AG Mill | Mechanical | AG Mill Mechanic | discharge end bolt cut off and plug |  | Milling_L5 | Yes | 2017-12-15 09:04 | 2017-12-15 10:04 | 1
Milling_L2 | Overall | Overall | Planned | Planned Others | planned shutdown for AG motor service, AG liner metalock crack repair, screen maintenance, PMP21201 rebuilding, AG/BLM scan, etc |  | Milling_L2 | Yes | 2017-12-15 18:00 | 2017-12-16 06:00 | 12
Dry | ore supply | Overall | Dry_Operational | Oversize Rocks | CVR21404 discharge chute partially blocked by a big slab |  | Milling_L4 | Yes | 2017-12-15 19:23 | 2017-12-15 19:48 | 0.41667
Milling_L6 | CVR21607 | Conveyor | Electrical | Elec Others | discharge chute blockage alarm activated by the sensor controller failure |  | Milling_L6 | Yes | 2017-12-16 02:00 | 2017-12-16 02:38 | 0.63333
Milling_L2 | Overall | Overall | Planned | Planned Others | planned shutdown for AG motor service, AG liner metalock crack repair, screen maintenance, PMP21201 rebuilding, AG/BLM scan, etc |  | Milling_L2 | Yes | 2017-12-16 06:00 | 2017-12-16 18:00 | 12
Milling_L4 | DBB21402 | Distribution box | Mechanical | Leaking | DBB21402 leakage repair |  | Milling_L4 | Yes | 2017-12-16 12:32 | 2017-12-16 16:32 | 3.9917
Milling_L2 | Overall | Overall | Planned | Planned Others | planned shutdown for AG motor service, AG liner metalock crack repair, screen maintenance, PMP21201 rebuilding, AG/BLM scan, etc |  | Milling_L2 | Yes | 2017-12-16 18:00 | 2017-12-17 06:00 | 12
Mining | Oversize Rocks | Overall | Mining | Oversize Rocks | CRU11401 bogged by a big rock and took long time to clear, 1 crusher is unable to feed 5 lines |  | Milling_L4 | Yes | 2017-12-16 21:26 | 2017-12-16 22:27 | 1.0167
Mining | Oversize Rocks | Overall | Mining | Oversize Rocks | CRU11401 bogged by a big rock and took long time to clear, 1 crusher is unable to feed 5 lines |  | Milling_L3 | Yes | 2017-12-16 22:30 | 2017-12-16 23:19 | 0.80833
Dry | CRU11301 | Primary Crusher | Dry_Mechanical | crusher failure | exhausted stockpile caused by CRU11301 hydroset oil leakage and only CRU11401 on duty |  | Milling_L1 | Yes | 2017-12-17 03:00 | 2017-12-17 06:00 | 2.9917
Milling_L3 | CVR21304 | Conveyor | Boton | Boton others | rock stucked in the scraper of head drum |  | Milling_L3 | Yes | 2017-12-17 03:56 | 2017-12-17 03:59 | 0.05
Dry | CRU11301 | Primary Crusher | Dry_Mechanical | crusher failure | exhausted stockpile caused by CRU11301 hydroset oil leakage and only CRU11401 on duty |  | Milling_L1 | Yes | 2017-12-17 06:00 | 2017-12-17 18:00 | 12
Milling_L2 | Overall | Overall | Planned | Planned Others | planned shutdown for AGM motor service, AGM crack repair, screens maintenance, PMP21201 rebuilding, AGM/BLM scans, etc. |  | Milling_L2 | Yes | 2017-12-17 06:00 | 2017-12-17 18:00 | 12
Dry | CRU11301 | Primary Crusher | Dry_Mechanical | crusher failure | exhausted stockpile caused by CRU11301 hydroset oil leakage and only CRU11401 on duty |  | Milling_L3 | Yes | 2017-12-17 10:58 | 2017-12-17 18:00 | 7.025
Dry | CRU11301 | Primary Crusher | Dry_Mechanical | crusher failure | exhausted stockpile caused by CRU11301 hydroset oil leakage and only CRU11401 on duty |  | Milling_L1 | Yes | 2017-12-17 18:00 | 2017-12-18 04:39 | 10.65
Milling_L2 | Overall | Overall | Planned | Planned Others | planned shutdown for AGM motor service, AGM crack repair, screens maintenance, PMP21201 rebuilding, AGM/BLM scans, etc. |  | Milling_L2 | Yes | 2017-12-17 18:00 | 2017-12-18 06:00 | 12
Dry | CRU11301 | Primary Crusher | Dry_Mechanical | crusher failure | exhausted stockpile caused by CRU11301 hydroset oil leakage and only CRU11401 on duty |  | Milling_L3 | Yes | 2017-12-17 18:00 | 2017-12-18 04:14 | 10.2417
Milling_L2 | Overall | Overall | Planned | Planned Others | planned shutdown for AGM motor service, AGM crack repair, screens maintenance, PMP21201 rebuilding, AGM/BLM scans, etc. |  | Milling_L2 | Yes | 2017-12-18 06:00 | 2017-12-18 18:00 | 12
Dry | ore supply | Overall | Dry_Operational | Oversize Rocks | CVR21604 discharge chute partially blocked by a big slab |  | Milling_L6 | Yes | 2017-12-18 09:23 | 2017-12-18 11:08 | 1.7583
Milling_L2 | Overall | Overall | Planned | Planned Others | planned shutdown for AGM motor service, AGM crack repair, screens maintenance, PMP21201 rebuilding, AGM/BLM scans, etc. |  | Milling_L2 | Yes | 2017-12-18 18:00 | 2017-12-19 06:00 | 12
Milling_L5 | AGM21501 | AG Mill | Mechanical | Mech Others | a bolt in discharge end came off installation position |  | Milling_L5 | Yes | 2017-12-19 01:10 | 2017-12-19 02:02 | 0.88333
Milling_L2 | Overall | Overall | Planned | Planned Others | planned shutdown for AGM motor service, AGM crack repair, screens maintenance, PMP21201 rebuilding, AGM/BLM scans, etc. |  | Milling_L2 | Yes | 2017-12-19 06:00 | 2017-12-19 16:36 | 10.6
Milling_L6 | PMP21601 | Pump | Permit_hut |  | feed off due to gland water isolation valve was isolated by mistake |  | Milling_L6 | Yes | 2017-12-19 10:24 | 2017-12-19 15:40 | 5.2667
Milling_L1 | CVR21104 | Conveyor | Boton | Boton others | Boton required to stop CVR21104 to clear jammed rocks between scraper and belt |  | Milling_L1 | Yes | 2017-12-19 23:56 | 2017-12-20 | 0.058333
Milling_L2 | Overall | Overall | Planned | AG Mill Retorque | planned shutdown for AGM retorque |  | Milling_L2 | Yes | 2017-12-20 07:01 | 2017-12-20 10:16 | 3.2583
Milling_L2 | PMP21204 | Pump | Electrical | VSD | tripped on motor VSD fault |  | Milling_L2 | Yes | 2017-12-20 11:34 | 2017-12-20 11:35 | 0.025
Milling_L3 | Overall | Overall | Planned | Planned Others | planned shutdown for CVR21305 belt&roller repair, screen maintenance, etc. |  | Milling_L3 | Yes | 2017-12-21 03:01 | 2017-12-21 06:00 | 2.9833
Milling_L3 | Overall | Overall | Planned | Planned Others | planned shutdown for CVR21305 belt&roller repair, screen maintenance, etc. |  | Milling_L3 | Yes | 2017-12-21 06:00 | 2017-12-21 18:00 | 12
Milling_L3 | Overall | Overall | Planned | Planned Others | planned shutdown for CVR21305 belt&roller repair, screen maintenance, etc. |  | Milling_L3 | Yes | 2017-12-21 18:00 | 2017-12-22 06:00 | 12
Milling_L3 | Overall | Overall | Planned | Planned Others | planned shutdown for CVR21305 belt&roller repair, screen maintenance, etc. |  | Milling_L3 | Yes | 2017-12-22 06:00 | 2017-12-22 13:50 | 7.8333
Service | PMP29153 | Pump | Electrical | Elec Others | low process water pressure caused by PMP29153/4/5 fault which resulted from burnt power module, at same time, all cons/tails thickeners tripped for same reason |  | Milling_L3 | Yes | 2017-12-22 19:44 | 2017-12-22 21:06 | 1.3583
Service | PMP29153 | Pump | Electrical | Elec Others | low process water pressure caused by PMP29153/4/5 fault which resulted from burnt power module, at same time, all cons/tails thickeners tripped for same reason |  | Milling_L4 | Yes | 2017-12-22 19:44 | 2017-12-22 20:57 | 1.2167
Service | PMP29153 | Pump | Electrical | Elec Others | low process water pressure caused by PMP29153/4/5 fault which resulted from burnt power module, at same time, all cons/tails thickeners tripped for same reason |  | Milling_L5 | Yes | 2017-12-22 19:44 | 2017-12-22 20:42 | 0.95833
Service | PMP29153 | Pump | Electrical | Elec Others | low process water pressure caused by PMP29153/4/5 fault which resulted from burnt power module, at same time, all cons/tails thickeners tripped for same reason. At that scenario, not enough process water to keep primary cyclone feed hopper level which dropped to LL tripping PC feed pump, therefore dumped the hopper, but then hopper drain valve buried by the materials drained and the bund got flooded, so have to take some time to suck water out and remove the materials away, then got the drain valve closed |  | Milling_L1 | Yes | 2017-12-22 19:45 | 2017-12-22 23:32 | 3.775
Service | PMP29153 | Pump | Electrical | Elec Others | low process water pressure caused by PMP29153/4/5 fault which resulted from burnt power module, at same time, all cons/tails thickeners tripped for same reason |  | Milling_L2 | Yes | 2017-12-22 19:45 | 2017-12-22 21:37 | 1.8667
Service | PMP29153 | Pump | Electrical | Elec Others | low process water pressure caused by PMP29153/4/5 fault which resulted from burnt power module, at same time, all cons/tails thickeners tripped for same reason |  | Milling_L6 | Yes | 2017-12-22 19:45 | 2017-12-22 21:22 | 1.625
Milling_L2 | Others | Pipeline | Thickening | Others | Primary tail pipeline holed |  | Milling_L2 | Yes | 2017-12-24 05:08 | 2017-12-24 06:00 | 0.86667
Milling_L2 | Others | Pipeline | Thickening | Others | Primary tail pipeline holed |  | Milling_L2 | Yes | 2017-12-24 06:00 | 2017-12-24 09:12 | 3.2083
Milling_L5 | AGM21501 | AG Mill | Mechanical | AG Mill Mechanic | new feed off due to DE liner broken bolt and plugged |  | Milling_L5 | Yes | 2017-12-24 12:47 | 2017-12-24 13:47 | 1
Milling_L4 | CCL21401 | Cyclone | Mechanical | Leaking | cyclone L feed pipe holed before feed valve |  | Milling_L4 | Yes | 2017-12-24 20:11 | 2017-12-25 01:11 | 5
Milling_L6 | SCR21601 | Vibrating Screen | Operational | Op Others | 2 solid panels missing |  | Milling_L6 | Yes | 2017-12-24 20:26 | 2017-12-24 23:55 | 3.475
Milling_L6 | SCR21601 | Vibrating Screen | Mechanical | Mech Others | 3 springs damaged |  | Milling_L6 | Yes | 2017-12-24 23:55 | 2017-12-25 03:15 | 3.3333
Milling_L3 | CVR21304 | Conveyor | Boton | Pull Wire | pull wire HA2131025A activated by falling rocks |  | Milling_L3 | Yes | 2017-12-25 00:31 | 2017-12-25 00:41 | 0.16667
Milling_L1 | PMP22103 | Pump | Mechanical | Mech Others | PMP22103 flow dropped from 4000m3/h to 1000m3/h suddenly, even increased pump speed to 100%, flow just got back to 2200m3/h, took new feed off to check pump |  | Milling_L1 | Yes | 2017-12-25 04:35 | 2017-12-25 06:00 | 1.4167
Milling_L1 | PMP22103 | Pump | Mechanical | Mech Others | PMP22103 flow lost and a piece of rubber was found in the hopper. |  | Milling_L1 | Yes | 2017-12-25 06:00 | 2017-12-25 07:21 | 1.35
Milling_L4 | CVR21404 | Chute | Dry_Operational | Oversized Rock | new feed off due to CRV21404 discharge chute partially blocked by a slab. |  | Milling_L4 | Yes | 2017-12-25 07:40 | 2017-12-25 08:09 | 0.48333
Milling_L5 | CVR21507 | Conveyor | Boton | Conveyor Roller | roller maintenance |  | Milling_L5 | Yes | 2017-12-26 22:02 | 2017-12-27 00:24 | 2.375
Milling_L1 | CVR21105 | Conveyor | Boton | Pull Wire | new feed off due to the belt pull wire being activated incautiously by the personel |  | Milling_L1 | Yes | 2017-12-28 07:39 | 2017-12-28 07:48 | 0.15
Milling_L1 | Overall | Overall | Planned | Planned Others | planned shutdown for AG mill crack repair,liner scan, screen maintenance, etc. |  | Milling_L1 | Yes | 2017-12-29 02:34 | 2017-12-29 06:00 | 3.4417
Milling_L1 | Overall | Overall | Planned | Planned Others | planned shutdown for AG mill crack repair,liner scan, screen maintenance, etc. |  | Milling_L1 | Yes | 2017-12-29 06:00 | 2017-12-29 18:00 | 12
Milling_L2 | AGM21201 | AG Mill | Power_plant | HV issues | HV operator turn off L2 AGM power which should turn off L1 for planned shutdown, HV operation mistake. |  | Milling_L2 | Yes | 2017-12-29 06:00 | 2017-12-29 06:38 | 0.63333
Milling_L1 | Overall | Overall | Planned | Planned Others | planned shutdown for AG mill crack repair,liner scan, screen maintenance, etc. |  | Milling_L1 | Yes | 2017-12-29 18:00 | 2017-12-30 06:00 | 12
Milling_L6 | CVR21604 | Chute | Boton | Boton others | CVR21604 discharge chute fully blocked, CVR21605 ripped suspected caused from blockage in 43 chute |  | Milling_L6 | Yes | 2017-12-30 02:12 | 2017-12-30 06:00 | 3.7917
Milling_L1 | Overall | Overall | Planned | Planned Others | planned shutdown for AG mill crack repair,liner scan, screen maintenance, etc. |  | Milling_L1 | Yes | 2017-12-30 06:00 | 2017-12-30 18:00 | 12
Milling_L6 | CVR21604 | Chute | Boton | Boton others | CVR21604 discharge chute fully blocked, CVR21605 ripped suspected caused from blockage in 43 chute |  | Milling_L6 | Yes | 2017-12-30 06:00 | 2017-12-30 18:00 | 12
Milling_L5 | AGM21501 | AG Mill | Mechanical | AG Mill Mechanic | AGM discharge bolts came out |  | Milling_L5 | Yes | 2017-12-30 15:52 | 2017-12-30 17:10 | 1.3
Milling_L1 | Overall | Overall | Planned | Planned Others | planned shutdown for AG mill crack repair,liner scan, screen maintenance, etc. |  | Milling_L1 | Yes | 2017-12-30 18:00 | 2017-12-31 06:00 | 12
Milling_L6 | CVR21604 | Chute | Boton | Boton others | CVR21604 discharge chute fully blocked, CVR21605 ripped suspected caused from blockage in 43 chute |  | Milling_L6 | Yes | 2017-12-30 18:00 | 2017-12-31 06:00 | 12
Milling_L4 | SCR21402 | Vibrating Screen | Mechanical | Mech Others | oversize found on the lower deck caused by 3 solid panels missing. |  | Milling_L4 | Yes | 2017-12-30 21:41 | 2017-12-31 04:40 | 6.9833
Milling_L1 | Overall | Overall | Planned | Planned Others | planned shutdown for AG mill crack repair,liner scan, screen maintenance, etc. |  | Milling_L1 | Yes | 2017-12-31 06:00 | 2017-12-31 09:00 | 3
Milling_L6 | CVR21604 | Chute | Boton | Boton others | CVR21604 discharge chute fully blocked, CVR21605 ripped suspected caused from blockage in 43 chute |  | Milling_L6 | Yes | 2017-12-31 06:00 | 2017-12-31 07:13 | 1.2167
Dry | CVR21604 | Chute | Dry_Operational | Oversized Rock | CVR21604 discharge chute fully blocked, CVR21605 ripped suspected caused from blockage in 43 chute |  | Milling_L6 | Yes | 2017-12-31 07:13 | 2017-12-31 15:13 | 8
Milling_L1 | PMP22105 | Others | Electrical | VSD | electrical VSD issue |  | Milling_L1 | Yes | 2017-12-31 09:00 | 2017-12-31 10:18 | 1.3
Milling_L3 | CVR21305 | Conveyor | Boton | belt drift | feed off to take out rock jammed CVR21305 |  | Milling_L3 | Yes | 2017-12-31 09:14 | 2017-12-31 09:22 | 0.13333
Milling_L1 | PMP21101 | Pipeline | Mechanical | Leaking | flange gap/leakage at suction rubber spool |  | Milling_L1 | Yes | 2017-12-31 10:19 | 2017-12-31 12:05 | 1.7667
Milling_L6 | CVR21604 | Chute | Operational | Bogged Chute | CVR21604 discharge chute fully blocked, CVR21605 ripped suspected caused from blockage in 43 chute |  | Milling_L6 | Yes | 2017-12-31 15:13 | 2017-12-31 18:00 | 2.7833
Milling_L1 | CVR21104 | Conveyor | Boton | Rip Switch | CVR21104 rip switch activated by skirt clamp |  | Milling_L1 | Yes | 2017-12-31 15:59 | 2017-12-31 16:13 | 0.23333
Dry | Oversize Rocks | Overall | Dry_Operational | Oversized Rock | CVR21205 discharge chute blocked by oversized rock |  | Milling_L2 | Yes | 2017-12-31 17:22 | 2017-12-31 18:00 | 0.64167
Dry | Oversize Rocks | Overall | Dry_Operational | Oversized Rock | CVR21205 discharge chute blocked by oversized rock |  | Milling_L2 | Yes | 2017-12-31 18:00 | 2017-12-31 19:50 | 1.8333
Milling_L6 | CVR21604 | Chute | Operational | Bogged Chute | CVR21604 discharge chute fully blocked, CVR21605 ripped suspected caused from blockage in 43 chute |  | Milling_L6 | Yes | 2017-12-31 18:00 | 2018-01-01 03:00 | 9
Milling_L1 | BLM22101 | Ball Mill |  |  | ball mill right pinion bearings temp diff high, ball mill was required to stop for inspection by mechanical. Still monitoring. |  | Milling_L1 | Yes | 2017-12-31 19:40 | 2017-12-31 23:40 | 4
Milling_L4 | AGM21401 | AG Mill |  |  | AG mill tripped on E-stop button in discharge end activated accidentally. |  | Milling_L4 | Yes | 2017-12-31 23:32 | 2018-01-01 00:02 | 0.5
Milling_L3 |  | Pipeline | Mechanical | Ball Mill Mechanic | L1-L3 gland water pipeline leakage |  | Milling_L3 | Yes | 2018-01-01 10:30 | 2018-01-01 17:02 | 6.5333
Milling_L2 |  | Pipeline | Mechanical | Ball Mill Mechanic | L1-L3 gland water pipeline leakage |  | Milling_L2 | Yes | 2018-01-01 10:32 | 2018-01-01 17:28 | 6.9333
Milling_L1 |  | Pipeline | Mechanical | Ball Mill Mechanic | L1-L3 gland water pipeline leakage |  | Milling_L1 | Yes | 2018-01-01 10:33 | 2018-01-01 16:28 | 5.9083
Milling_L6 | AGM21601 | AG Mill | Electrical | Switch | door switch on SUB21603 issues |  | Milling_L6 | Yes | 2018-01-01 16:11 | 2018-01-01 17:10 | 0.975
Milling_L4 | CVR21405 | AG Mill | Operational | Low Process Water | Ag mill feed water dropped to 0 due to operator's mistake |  | Milling_L4 | Yes | 2018-01-01 16:12 | 2018-01-01 16:14 | 0.041667
Milling_L5 | CVR21505 | AG Mill | Operational | Low Process Water | Ag mill feed water dropped to 0 due to operator's mistake |  | Milling_L5 | Yes | 2018-01-01 16:12 | 2018-01-01 16:14 | 0.033333
Milling_L2 | PMP21204 | Pump | Electrical | Elec Others | tripped on VSD fault |  | Milling_L2 | Yes | 2018-01-01 19:16 | 2018-01-01 19:19 | 0.05
Milling_L5 | CVR21504 | Conveyor | Boton | Boton others | lost a soft skirt and feed off to fix as requested |  | Milling_L5 | Yes | 2018-01-02 19:05 | 2018-01-02 19:52 | 0.78333
Milling_L5 | AGM21501 | AG Mill | Mechanical | AG Mill Mechanic | discharge end bolt cut off and plug |  | Milling_L5 | Yes | 2018-01-04 10:02 | 2018-01-04 10:49 | 0.79167
Milling_L5 | PMP21505 | Pipeline | Mechanical | AG Mill Mechanic | PMP21505 discharge pipeline holed, swapped to PMP21501 |  | Milling_L5 | Yes | 2018-01-04 11:20 | 2018-01-04 17:35 | 6.2583
Milling_L5 | PMP21505 | Pipeline | Permit_hut |  | de-isolation took too long time |  | Milling_L5 | Yes | 2018-01-04 17:35 | 2018-01-04 18:00 | 0.41667
Milling_L5 | PMP21505 | Pipeline | Permit_hut |  | de-isolation took too long time |  | Milling_L5 | Yes | 2018-01-04 18:00 | 2018-01-04 18:55 | 0.91667
Dry | Oversize Rocks | Overall | Dry_Operational | Oversized Rock | belt drift caused by cvr21604 discharge chute partially blockage by slab, size over 700-800mm |  | Milling_L6 | Yes | 2018-01-04 18:46 | 2018-01-04 19:13 | 0.45
Milling_L5 | PMP21501 | Pump | Electrical | Valve | KV2151726 limit switch replaced by electrician |  | Milling_L5 | Yes | 2018-01-04 18:55 | 2018-01-04 19:15 | 0.33333
Milling_L5 | PMP21501 | Pump | Electrical | AG Mill Lube | PMP21501 lube control cabinet were connected incorrectly |  | Milling_L5 | Yes | 2018-01-04 19:15 | 2018-01-04 21:04 | 1.8167
Milling_L4 | Overall | Overall | Planned | Planned Rampdown | planned shutdown for AG mill crack repair,liner scan, screen maintenance, etc. |  | Milling_L4 | Yes | 2018-01-05 03:00 | 2018-01-05 06:00 | 3
Milling_L4 | Overall | Overall | Planned | Planned Others | planned shutdown for AG mill crack repair,liner scan, screen maintenance, etc. |  | Milling_L4 | Yes | 2018-01-05 06:00 | 2018-01-05 18:00 | 12
Milling_L5 | PMP22503 |  |  |  | discharge flow rate suddenly dropped to below 2000m3/h from 3600m3/h, stopped new feed as required to check |  | Milling_L5 | Yes | 2018-01-05 07:48 | 2018-01-05 07:52 | 0.058333
Milling_L5 | PMP22503 |  |  |  | discharge flow rate suddenly dropped to below 2000m3/h from 3600m3/h, stopped new feed as required to check |  | Milling_L5 | Yes | 2018-01-05 08:14 | 2018-01-05 17:00 | 8.7667
Milling_L1 | BLM22101 | Ball Mill | Electrical | Elec Others | electrical required ball mill stop to get tools out from main motor cabinet |  | Milling_L1 | Yes | 2018-01-05 13:38 | 2018-01-05 14:28 | 0.84167
Milling_L5 | PMP21505 | Pipeline | Mechanical | Mech Others | PMP21505 suction end flush water pipe holed and patched. |  | Milling_L5 | Yes | 2018-01-05 17:00 | 2018-01-05 18:00 | 1
Milling_L4 | Overall | Overall | Planned | Planned Others | planned shutdown for AG mill crack repair,liner scan, screen maintenance, etc. |  | Milling_L4 | Yes | 2018-01-05 18:00 | 2018-01-06 06:00 | 12
Milling_L5 | PMP21505 | Pipeline | Mechanical | Mech Others | PMP21505 suction end flush water pipe holed and patched. |  | Milling_L5 | Yes | 2018-01-05 18:00 | 2018-01-05 19:08 | 1.125
Milling_L5 | AGM21501 | AG Mill | Mechanical | AG Mill Mechanic | pull out broken bolts and repalced missing plugs |  | Milling_L5 | Yes | 2018-01-06 00:13 | 2018-01-06 01:37 | 1.4
Milling_L4 | Overall | Overall | Planned | Planned Others | planned shutdown for AG mill crack repair,liner scan, screen maintenance, etc. |  | Milling_L4 | Yes | 2018-01-06 06:00 | 2018-01-06 18:00 | 12
Milling_L6 | CVR21604 | Conveyor | Boton | Boton others | rip switch C activated. |  | Milling_L6 | Yes | 2018-01-06 12:34 | 2018-01-06 12:46 | 0.19167
Milling_L4 | Overall | Overall | Planned | Planned Others | planned shutdown for AG mill crack repair,liner scan, screen maintenance, etc. |  | Milling_L4 | Yes | 2018-01-06 18:00 | 2018-01-07 06:00 | 12
Dry | CVR21304 | Conveyor | Dry_Operational | Oversized Rock | CVR21304 holed by big slab(about 1m*0.8m) |  | Milling_L3 | Yes | 2018-01-06 20:59 | 2018-01-07 03:42 | 6.725
Milling_L3 | AGM21301 | AG Mill | Electrical | AG Mill Lube | trun bear high pressure lube pump electrical fault |  | Milling_L3 | Yes | 2018-01-07 04:14 | 2018-01-07 04:30 | 0.26667
Milling_L4 | Overall | Overall | Planned | Planned Others | planned shutdown for AG mill crack repair,liner scan, screen maintenance, etc. |  | Milling_L4 | Yes | 2018-01-07 06:00 | 2018-01-07 18:00 | 12
Milling_L4 | Overall | Overall | Planned | Planned Others | planned shutdown for AG mill crack repair,liner scan, screen maintenance, etc. |  | Milling_L4 | Yes | 2018-01-07 18:00 | 2018-01-08 06:00 | 12
Milling_L2 | CVR21205 | Chute | Boton | Boton others | discharge chute block alarm activated due to dirty sensor |  | Milling_L2 | Yes | 2018-01-08 05:41 | 2018-01-08 05:59 | 0.3
Milling_L4 | Overall | Overall | Planned | Planned Others | planned shutdown for AG mill crack repair,liner scan, screen maintenance, etc. |  | Milling_L4 | Yes | 2018-01-08 06:00 | 2018-01-08 09:00 | 3
Milling_L4 | SCR21401 | Vibrating Screen | YEM | screen panel | 2 screen panels not installed properly on SCR21401 south side, reisolated to reinstall panels. |  | Milling_L4 | Yes | 2018-01-08 09:00 | 2018-01-08 10:54 | 1.9
Milling_L2 | CVR21205 | Chute | Boton | Boton others | discharge chute blocked by slabs side by side about 200mm*400mm |  | Milling_L2 | Yes | 2018-01-09 01:54 | 2018-01-09 02:14 | 0.34167
Milling_L3 | CVR21304 | Conveyor | Boton | Boton others | belt rip fault and Boton pull the pull wire |  | Milling_L3 | Yes | 2018-01-09 02:44 | 2018-01-09 03:00 | 0.275
Milling_L6 | CVR21605 | Chute | Boton | belt drift | CVR21605 drift and stoppted new feed for checking 04/05 chute |  | Milling_L6 | Yes | 2018-01-09 02:44 | 2018-01-09 02:45 | 0.016667
Milling_L3 | Overall | Overall | Planned | Planned Others | planned shutdown for AG milliner scan, screen maintenance, etc. |  | Milling_L3 | Yes | 2018-01-09 03:00 | 2018-01-09 06:00 | 3
Milling_L3 | Overall | Overall | Planned | Planned Others | planned shutdown for AG milliner scan, screen maintenance, etc. |  | Milling_L3 | Yes | 2018-01-09 06:00 | 2018-01-09 18:00 | 12
Milling_L3 | Overall | Overall | Planned | Planned Others | planned shutdown for AG milliner scan, screen maintenance, etc. |  | Milling_L3 | Yes | 2018-01-09 18:00 | 2018-01-10 06:00 | 12
Milling_L2 | BLM22201 | Ball Mill | Mechanical | Ball Mill Mechanic | BLM22201tripped due to thrust bearing lost pressure and flow reading |  | Milling_L2 | Yes | 2018-01-09 20:04 | 2018-01-09 20:32 | 0.45833
Milling_L3 | Overall | Overall | Planned | Planned Others | planned shutdown for AG milliner scan, screen maintenance, etc. |  | Milling_L3 | Yes | 2018-01-10 06:00 | 2018-01-10 18:00 | 12
Milling_L5 | AGM21501 | AG Mill | Mechanical | AG Mill Mechanic | discharge end one bolt cut off and plug |  | Milling_L5 | Yes | 2018-01-10 09:36 | 2018-01-10 10:33 | 0.94167
Milling_L5 | CVR21504 | Conveyor |  |  | KG operator bumped the pull wire accidentally |  | Milling_L5 | Yes | 2018-01-10 11:31 | 2018-01-10 11:42 | 0.175
Milling_L3 | Overall | Overall | Planned | Planned Others | planned shutdown for AG milliner scan, screen maintenance, etc. |  | Milling_L3 | Yes | 2018-01-10 18:00 | 2018-01-11 06:00 | 12
Milling_L3 | Overall | Overall | Planned | Planned Others | planned shutdown for AG milliner scan, screen maintenance, etc. |  | Milling_L3 | Yes | 2018-01-11 06:00 | 2018-01-11 09:00 | 3
Milling_L5 | CVR21506 | Chute | Mechanical | bogged chute | chute partical bogged by screen lower deck side panells |  | Milling_L5 | Yes | 2018-01-11 07:16 | 2018-01-11 07:31 | 0.25
Milling_L5 | CVR21506 | Chute | Operational | bogged chute | chute partical bogged by screen lower deck side panells |  | Milling_L5 | Yes | 2018-01-11 07:31 | 2018-01-11 07:46 | 0.25
Milling_L3 | Overall | Overall | Planned | Overrun | overrun due to screen panels repaced, hopper feeding pipe wearmax and disused screen panels,side panels throw away in the chute by YEM. |  | Milling_L3 | Yes | 2018-01-11 09:00 | 2018-01-11 11:22 | 2.3583
Dry | TRP14002 | Others | Dry_Electrical | motor | L1 feed off for low COS level caused by TRP14002 motor damaged |  | Milling_L1 | Yes | 2018-01-11 13:46 | 2018-01-11 13:48 | 0.033333
Milling_L1 | CVR21105 | Conveyor | Operational | Pull Wire | pull wire E1 activated by falling rocks when operater hosing pebber crusher platform |  | Milling_L1 | Yes | 2018-01-11 20:12 | 2018-01-11 20:19 | 0.11667
Milling_L5 | Overall | Overall | Planned | Planned Others | planned shutdown due to screen maintenance, Ball mill gearbox replacement on south side motor, etc |  | Milling_L5 | Yes | 2018-01-12 00:01 | 2018-01-12 06:00 | 5.975
Milling_L5 | Overall | Overall | Planned | Planned Others | planned shutdown due to screen maintenance, Ball mill gearbox replacement on south side motor, etc |  | Milling_L5 | Yes | 2018-01-12 06:00 | 2018-01-12 18:00 | 12
Milling_L6 | PMP21604 | Pump | Electrical | VSD | VSD fault |  | Milling_L6 | Yes | 2018-01-12 09:56 | 2018-01-12 10:09 | 0.21667
Milling_L3 | BLM22301 | Ball Mill | Electrical | Ball mill motor | main motor HT starter fault |  | Milling_L3 | Yes | 2018-01-12 13:10 | 2018-01-12 13:48 | 0.625
Milling_L5 | Overall | Overall | Planned | Planned Others | planned shutdown due to screen maintenance, Ball mill gearbox replacement on south side motor, etc |  | Milling_L5 | Yes | 2018-01-12 18:00 | 2018-01-13 06:00 | 12
Milling_L1 | CVR21104 | Chute | Boton | bogged chute | discharge block chute alarm activated, dirty sensor found |  | Milling_L1 | Yes | 2018-01-13 03:57 | 2018-01-13 04:06 | 0.16667
Milling_L5 | Overall | Overall | Planned | Planned Others | planned shutdown due to screen maintenance, Ball mill gearbox replacement on south side motor, etc |  | Milling_L5 | Yes | 2018-01-13 06:00 | 2018-01-13 18:00 | 12
Milling_L6 | DBB21602/03 | Pipeline | Mechanical | Worn out | DBB21602/03 feed pipe blown out |  | Milling_L6 | Yes | 2018-01-13 08:13 | 2018-01-13 09:34 | 1.3583
Milling_L5 | Overall | Overall | Planned | Planned Others | planned shutdown due to screen maintenance, Ball mill gearbox replacement on south side motor, etc |  | Milling_L5 | Yes | 2018-01-13 18:00 | 2018-01-14 06:00 | 12
Milling_L2 | AGM21201 | AG Mill | Electrical | AG Mill Motor | stator earth fault caused by water ingress to stator |  | Milling_L2 | Yes | 2018-01-13 23:20 | 2018-01-14 06:00 | 6.6667
Milling_L1 | AGM21101 | AG Mill | Electrical | AG Mill Motor | stator earth fault caused by water ingress to stator |  | Milling_L1 | Yes | 2018-01-14 00:06 | 2018-01-14 06:00 | 5.9083
Milling_L1 | AGM21101 | AG Mill | Electrical | AG Mill Motor | stator earth fault caused by water ingress to stator |  | Milling_L1 | Yes | 2018-01-14 06:00 | 2018-01-14 18:00 | 12
Milling_L2 | AGM21201 | AG Mill | Electrical | AG Mill Motor | stator earth fault caused by water ingress to stator |  | Milling_L2 | Yes | 2018-01-14 06:00 | 2018-01-14 07:22 | 1.3667
Milling_L5 | Overall | Overall | Planned | Planned Others | planned shutdown due to screen maintenance, Ball mill gearbox replacement on south side motor, etc |  | Milling_L5 | Yes | 2018-01-14 06:00 | 2018-01-14 18:00 | 12
Milling_L3 | CVR21304 | Conveyor | Boton | Pull Wire | pull wire activeted |  | Milling_L3 | Yes | 2018-01-14 13:06 | 2018-01-14 13:13 | 0.10833
Milling_L1 | AGM21101 | AG Mill | Electrical | AG Mill Motor | stator earth fault caused by water ingress to stator |  | Milling_L1 | Yes | 2018-01-14 18:00 | 2018-01-15 06:00 | 12
Milling_L5 | Overall | Overall | Planned | Planned Others | planned shutdown due to screen maintenance, Ball mill gearbox replacement on south side motor, etc |  | Milling_L5 | Yes | 2018-01-14 18:00 | 2018-01-15 06:00 | 12
Milling_L1 | AGM21101 | AG Mill | Electrical | AG Mill Motor | stator earth fault caused by water ingress to stator |  | Milling_L1 | Yes | 2018-01-15 06:00 | 2018-01-15 18:00 | 12
Milling_L5 | Overall | Overall | Planned | Planned Others | planned shutdown due to screen maintenance, Ball mill gearbox replacement on south side motor, etc |  | Milling_L5 | Yes | 2018-01-15 06:00 | 2018-01-15 18:00 | 12
Mining | AFD21601 | Chute | Mining | Oversize Rocks | chute blocked by big slab(about 1.2m*0.6m) |  | Milling_L6 | Yes | 2018-01-15 14:52 | 2018-01-15 15:13 | 0.35
Milling_L1 | AGM21101 | AG Mill | Electrical | AG Mill Motor | stator earth fault caused by water ingress to stator |  | Milling_L1 | Yes | 2018-01-15 18:00 | 2018-01-16 06:00 | 12
Milling_L5 | Overall | Overall | Planned | Planned Others | planned shutdown due to screen maintenance, Ball mill gearbox replacement on south side motor, etc |  | Milling_L5 | Yes | 2018-01-15 18:00 | 2018-01-16 06:00 | 12
Milling_L1 | AGM21101 | AG Mill | Electrical | AG Mill Motor | stator earth fault caused by water ingress to stator |  | Milling_L1 | Yes | 2018-01-16 06:00 | 2018-01-16 18:00 | 12
Milling_L5 | Overall | Overall | Planned | Planned Others | planned shutdown due to screen maintenance, Ball mill gearbox replacement on south side motor, etc |  | Milling_L5 | Yes | 2018-01-16 06:00 | 2018-01-16 09:00 | 3
Milling_L5 | Overall | Overall | YEM | Others | planned shutdown overrun due to screen maintenance, Ball mill 1# gearbox alignment, Ball Mill bolts inspection , etc |  | Milling_L5 | Yes | 2018-01-16 09:00 | 2018-01-16 18:00 | 9
Milling_L1 | AGM21101 | AG Mill | Electrical | AG Mill Motor | stator earth fault caused by water ingress to stator |  | Milling_L1 | Yes | 2018-01-16 18:00 | 2018-01-17 06:00 | 12
Milling_L5 | Overall | Overall | YEM | Others | planned shutdown overrun due to screen maintenance, Ball mill 1# gearbox alignment, Ball Mill bolts inspection , etc |  | Milling_L5 | Yes | 2018-01-16 18:00 | 2018-01-17 06:00 | 12
Milling_L2 | CVR21204 | Conveyor | Boton | Rip Switch | conveyor rip switch activated by fallen skirt |  | Milling_L2 | Yes | 2018-01-16 23:08 | 2018-01-17 00:10 | 1.0333
Milling_L1 | AGM21101 | AG Mill | Electrical | AG Mill Motor | stator earth fault caused by water ingress to stator |  | Milling_L1 | Yes | 2018-01-17 06:00 | 2018-01-17 18:00 | 12
Milling_L5 | Overall | Overall | YEM | Others | planned shutdown overrun due to screen maintenance, Ball mill 1# gearbox alignment, Ball Mill bolts inspection , etc |  | Milling_L5 | Yes | 2018-01-17 06:00 | 2018-01-17 18:00 | 12
Milling_L1 | AGM21101 | AG Mill | Electrical | AG Mill Motor | stator earth fault caused by water ingress to stator |  | Milling_L1 | Yes | 2018-01-17 18:00 | 2018-01-18 06:00 | 12
Milling_L5 | Overall | Overall | YEM | Others | planned shutdown overrun due to screen maintenance, Ball mill 1# gearbox alignment, Ball Mill bolts inspection , etc |  | Milling_L5 | Yes | 2018-01-17 18:00 | 2018-01-18 06:00 | 12
Milling_L1 | AGM21101 | AG Mill | Electrical | AG Mill Motor | stator earth fault caused by water ingress to stator |  | Milling_L1 | Yes | 2018-01-18 06:00 | 2018-01-18 18:00 | 12
Milling_L5 | Overall | Overall | YEM | Others | planned shutdown overrun due to screen maintenance, Ball mill 1# gearbox alignment, Ball Mill bolts inspection , etc |  | Milling_L5 | Yes | 2018-01-18 06:00 | 2018-01-18 06:45 | 0.75
Milling_L3 | AGM21301 | AG Mill | Electrical | Elec Others | Agmill tripped due to 6.6KV supply, HV E-house door to cycloconverter opened |  | Milling_L3 | Yes | 2018-01-18 07:54 | 2018-01-18 08:29 | 0.575
Milling_L5 | BLM22501 | Ball Mill | Mechanical | Ball Mill Mechanic | ball mill coupling cannot disengaged |  | Milling_L5 | Yes | 2018-01-18 08:02 | 2018-01-18 08:25 | 0.375
Milling_L5 | BLM22501 | Ball Mill | Electrical | HV supply | HV keys cannot pull into , the key didn't fit |  | Milling_L5 | Yes | 2018-01-18 08:26 | 2018-01-18 08:49 | 0.39167
Milling_L5 | CVR21505 | Chute | Weather | lighting alarm | CVR21505 dishcharge block chute alarm, boton and ops can't check because of lighting yellow alarm |  | Milling_L5 | Yes | 2018-01-18 15:42 | 2018-01-18 16:05 | 0.375
Dry | Oversize Rocks | Overall | Dry_Operational | Oversize Rocks | CVR21505 chute blocked by big slab(about 0.98m) |  | Milling_L5 | Yes | 2018-01-18 16:05 | 2018-01-18 16:42 | 0.61667
Milling_L4 | BLM22401 | Ball Mill | Electrical | Sensor/Gauge | TE224065 HH fault and ran healthily after reset |  | Milling_L4 | Yes | 2018-01-18 17:36 | 2018-01-18 17:56 | 0.34167
Milling_L1 | AGM21101 | AG Mill | Electrical | AG Mill Motor | stator earth fault caused by water ingress to stator |  | Milling_L1 | Yes | 2018-01-18 18:00 | 2018-01-19 06:00 | 12
Milling_L1 | AGM21101 | AG Mill | Electrical | AG Mill Motor | stator earth fault caused by water ingress to stator |  | Milling_L1 | Yes | 2018-01-19 06:00 | 2018-01-19 18:00 | 12
Milling_L2 | SCR21201 | Vibrating Screen | Mechanical | Mech Others | Oversized rocks found in primary cyclone launder, new feed off to inspect screens, 1 solid panel missing and 1 solid panel loose under curtain |  | Milling_L2 | Yes | 2018-01-19 16:18 | 2018-01-19 18:00 | 1.6917
Milling_L1 | AGM21101 | AG Mill | Electrical | AG Mill Motor | stator earth fault caused by water ingress to stator |  | Milling_L1 | Yes | 2018-01-19 18:00 | 2018-01-20 06:00 | 12
Milling_L2 | SCR21201 | Vibrating Screen | Mechanical | Mech Others | Oversized rocks found in primary cyclone launder, new feed off to inspect screens, 1 solid panel missing and 1 solid panel loose under curtain |  | Milling_L2 | Yes | 2018-01-19 18:00 | 2018-01-19 21:20 | 3.3333
Milling_L5 | AGM21501 | AG Mill | Mechanical | AG Mill Mechanic | discharge end bolt hang out, pulled out and plugged |  | Milling_L5 | Yes | 2018-01-19 19:38 | 2018-01-19 20:45 | 1.1083
Milling_L2 | DBB | Distribution box | Operational | Op Others | feed off to flush Primary Mag DBB, outer ring full of rock and mud |  | Milling_L2 | Yes | 2018-01-19 21:20 | 2018-01-20 00:11 | 2.8583
Milling_L2 | DBB | Distribution box | Operational | Op Others | feed off to flush Primary Mag DBB, outer ring full of rock and mud |  | Milling_L2 | Yes | 2018-01-20 00:42 | 2018-01-20 02:50 | 2.1417
Milling_L4 | BLM22401 | Ball Mill | Electrical | Elec Others | ball mill trip due to lube pumps contactor bounce fault |  | Milling_L4 | Yes | 2018-01-20 01:28 | 2018-01-20 01:42 | 0.24167
Milling_L6 | Overall | Overall | Planned | Planned Others | planned shutdown due to screen maintenance, AG mill liner scan, crack visual inspection, ball mill liner scan and etc. |  | Milling_L6 | Yes | 2018-01-20 03:01 | 2018-01-20 06:00 | 2.9833
Milling_L1 | AGM21101 | AG Mill | Electrical | AG Mill Motor | stator earth fault caused by water ingress to stator |  | Milling_L1 | Yes | 2018-01-20 06:00 | 2018-01-20 18:00 | 12
Milling_L6 | Overall | Overall | Planned | Planned Others | planned shutdown due to screen maintenance, AG mill liner scan, crack visual inspection, ball mill liner scan and etc. |  | Milling_L6 | Yes | 2018-01-20 06:00 | 2018-01-20 18:00 | 12
Milling_L4 | BLM22401 | Ball Mill | Electrical | Elec Others | ball mill trip due to lube pumps contactor bounce fault |  | Milling_L4 | Yes | 2018-01-20 06:38 | 2018-01-20 07:30 | 0.86667
Milling_L1 | AGM21101 | AG Mill | Electrical | AG Mill Motor | stator earth fault caused by water ingress to stator |  | Milling_L1 | Yes | 2018-01-20 18:00 | 2018-01-21 06:00 | 12
Milling_L6 | Overall | Overall | Planned | Planned Others | planned shutdown due to screen maintenance, AG mill liner scan, crack visual inspection, ball mill liner scan and etc. |  | Milling_L6 | Yes | 2018-01-20 18:00 | 2018-01-21 06:00 | 12
Milling_L1 | AGM21101 | AG Mill | Electrical | AG Mill Motor | stator earth fault caused by water ingress to stator |  | Milling_L1 | Yes | 2018-01-21 06:00 | 2018-01-21 18:00 | 12
Milling_L6 | Overall | Overall | Planned | Planned Others | planned shutdown due to screen maintenance, AG mill liner scan, crack visual inspection, ball mill liner scan and etc. |  | Milling_L6 | Yes | 2018-01-21 06:00 | 2018-01-21 18:00 | 12
Milling_L1 | AGM21101 | AG Mill | Electrical | AG Mill Motor | stator earth fault caused by water ingress to stator |  | Milling_L1 | Yes | 2018-01-21 18:00 | 2018-01-22 06:00 | 12
Milling_L6 | Overall | Overall | Planned | Planned Others | planned shutdown due to screen maintenance, AG mill liner scan, crack visual inspection, ball mill liner scan and etc. |  | Milling_L6 | Yes | 2018-01-21 18:00 | 2018-01-22 06:00 | 12
Milling_L1 | AGM21101 | AG Mill | Electrical | AG Mill Motor | stator earth fault caused by water ingress to stator. |  | Milling_L1 | Yes | 2018-01-22 06:00 | 2018-01-22 18:00 | 12
Milling_L6 | Overall | Overall | Planned | Planned Others | planned shutdown due to screens maintenance, AG mill liners scan, cracks visual inspection, ball mill liners scan, etc. |  | Milling_L6 | Yes | 2018-01-22 06:00 | 2018-01-22 18:00 | 12
Milling_L1 | AGM21101 | AG Mill | Electrical | AG Mill Motor | stator earth fault caused by water ingress to stator. |  | Milling_L1 | Yes | 2018-01-22 18:00 | 2018-01-23 06:00 | 12
Milling_L6 | Overall | Overall | Planned | Planned Others | planned shutdown due to screens maintenance, AG mill liners scan, cracks visual inspection, ball mill liners scan, etc. |  | Milling_L6 | Yes | 2018-01-22 18:00 | 2018-01-23 06:00 | 12
Milling_L1 | AGM21101 | AG Mill | Electrical | AG Mill Motor | stator earth fault caused by water ingress to stator. |  | Milling_L1 | Yes | 2018-01-23 06:00 | 2018-01-23 18:00 | 12
Milling_L6 | Overall | Overall | Planned | Planned Others | planned shutdown due to screens maintenance, AG mill liners scan, cracks visual inspection, ball mill liners scan, etc. |  | Milling_L6 | Yes | 2018-01-23 06:00 | 2018-01-23 09:00 | 3
Milling_L6 | Overall | Overall | YEM | Others | shutdown extended due to screens spring maintenance,divert chute repair,etc |  | Milling_L6 | Yes | 2018-01-23 09:00 | 2018-01-23 18:00 | 9
Milling_L1 | AGM21101 | AG Mill | Electrical | AG Mill Motor | stator earth fault caused by water ingress to stator. |  | Milling_L1 | Yes | 2018-01-23 18:00 | 2018-01-24 06:00 | 12
Milling_L6 | Overall | Overall | YEM | Others | shutdown extended due to screens spring maintenance, divert chute repair, screen process water line branch blow-out, etc. |  | Milling_L6 | Yes | 2018-01-23 18:00 | 2018-01-24 06:00 | 12
Milling_L6 | CVR21604 | Conveyor | Boton | Conveyor rip | belt rip switch activated, faults alarm |  | Milling_L6 | Yes | 2016-12-18 15:07 | 2016-12-18 15:34 | 0.45
Milling_L1 | AGM21101 | AG Mill | Electrical | AG Mill Motor | stator earth fault caused by water ingress to stator. |  | Milling_L1 | Yes | 2018-01-24 06:00 | 2018-01-24 18:00 | 12
Milling_L6 | Overall | Overall | YEM | Others | shutdown extended due to screens spring maintenance, divert chute repair, screen process water line branch blow-out,pump21601 suction spool leaking, etc. |  | Milling_L6 | Yes | 2018-01-24 06:00 | 2018-01-24 11:19 | 5.3167
Milling_L1 | AGM21101 | AG Mill | Electrical | AG Mill Motor | stator earth fault caused by water ingress to stator. |  | Milling_L1 | Yes | 2018-01-24 18:00 | 2018-01-25 06:00 | 12
Milling_L2 | Overall | Overall | Planned | Planned Others | planned shutdown due to screens maintenance, AG mill thrust pad replacement and motor service, chute/horper/conveyor maintenance, etc. |  | Milling_L2 | Yes | 2018-01-25 02:31 | 2018-01-25 06:00 | 3.4833
Milling_L1 | AGM21101 | AG Mill | Electrical | AG Mill Motor | stator earth fault caused by water ingress to stator. |  | Milling_L1 | Yes | 2018-01-25 06:00 | 2018-01-25 18:00 | 12
Milling_L2 | Overall | Overall | Planned | Planned Others | planned shutdown due to screens maintenance, AG mill thrust pad replacement and motor service, chute/hopper/conveyor maintenance, etc. |  | Milling_L2 | Yes | 2018-01-25 06:00 | 2018-01-25 18:00 | 12
Milling_L1 | AGM21101 | AG Mill | Electrical | AG Mill Motor | stator earth fault caused by water ingress to stator. |  | Milling_L1 | Yes | 2018-01-25 18:00 | 2018-01-26 06:00 | 12
Milling_L2 | Overall | Overall | Planned | Planned Others | planned shutdown due to screens maintenance, AG mill thrust pad replacement and motor service, chute/hopper/conveyor maintenance, etc. |  | Milling_L2 | Yes | 2018-01-25 18:00 | 2018-01-26 06:00 | 12
Milling_L3 | PMP22304 | Pump | Mechanical | Mech Others | tripped on gland water flow LL |  | Milling_L3 | Yes | 2018-01-25 20:50 | 2018-01-25 20:54 | 0.075
Milling_L1 | AGM21101 | AG Mill | Electrical | AG Mill Motor | stator earth fault caused by water ingress to stator. |  | Milling_L1 | Yes | 2018-01-26 06:00 | 2018-01-26 18:00 | 12
Milling_L2 | Overall | Overall | Planned | Planned Others | planned shutdown due to screens maintenance, AG mill thrust pad replacement and motor service, chute/hopper/conveyor maintenance, etc. |  | Milling_L2 | Yes | 2018-01-26 06:00 | 2018-01-26 18:00 | 12
Milling_L6 | CVR21607 | Conveyor |  |  | pull wire tripped by falling pebbles from CVR21607 due to pebble return surge, under investigation. |  | Milling_L6 | Yes | 2018-01-26 16:04 | 2018-01-26 16:22 | 0.28333
Milling_L1 | AGM21101 | AG Mill | Electrical | AG Mill Motor | stator earth fault caused by water ingress to stator. |  | Milling_L1 | Yes | 2018-01-26 18:00 | 2018-01-27 06:00 | 12
Milling_L2 | Overall | Overall | Planned | Planned Others | planned shutdown due to screens maintenance, AG mill thrust pad replacement and motor service, chute/hopper/conveyor maintenance, etc. |  | Milling_L2 | Yes | 2018-01-26 18:00 | 2018-01-27 06:00 | 12
Milling_L1 | AGM21101 | AG Mill | Electrical | AG Mill Motor | stator earth fault caused by water ingress to stator. |  | Milling_L1 | Yes | 2018-01-27 06:00 | 2018-01-27 18:00 | 12
Milling_L2 | Overall | Overall | Planned | Planned Others | planned shutdown due to screens maintenance, AG mill thrust pad replacement and motor service, chute/hopper/conveyor maintenance, etc. |  | Milling_L2 | Yes | 2018-01-27 06:00 | 2018-01-27 18:00 | 12
Milling_L1 | AGM21101 | AG Mill | Electrical | AG Mill Motor | stator earth fault caused by water ingress to stator. |  | Milling_L1 | Yes | 2018-01-27 18:00 | 2018-01-28 06:00 | 12
Milling_L2 | Overall | Overall | Planned | Planned Others | planned shutdown due to screens maintenance, AG mill thrust pad replacement and motor service, chute/hopper/conveyor maintenance, etc. |  | Milling_L2 | Yes | 2018-01-27 18:00 | 2018-01-28 | 6
Milling_L2 | Overall | Overall | YEM | Others | planned shutdown overun due to screens maintenance, AG mill thrust pad replacement and motor service, chute/hopper/conveyor maintenance, etc. |  | Milling_L2 | Yes | 2018-01-28 | 2018-01-28 06:00 | 6
Milling_L1 | AGM21101 | AG Mill | Electrical | AG Mill Motor | stator earth fault caused by water ingress to stator. |  | Milling_L1 | Yes | 2018-01-28 06:00 | 2018-01-28 18:00 | 12
Milling_L2 | Overall | Overall | YEM | Others | planned shutdown overun due to screens maintenance, AG mill thrust pad replacement and motor service, chute/hopper/conveyor maintenance, etc. |  | Milling_L2 | Yes | 2018-01-28 06:00 | 2018-01-28 14:41 | 8.6833
Milling_L5 | AGM21501 | AG Mill | Mechanical | AG Mill Mechanic | new feed off to remove discharge end broken bolt and plug installed. |  | Milling_L5 | Yes | 2018-01-28 07:27 | 2018-01-28 08:13 | 0.76667
Milling_L1 | Overall | Overall | Planned | Planned Others | planned shutdown due to screen maintenance, belt replacement, AG mill liner scan,etc. |  | Milling_L1 | Yes | 2018-01-28 18:00 | 2018-01-29 06:00 | 12
Milling_L4 | PMP21401 | Pump | Mechanical | Mech Others | discharge pipe mining hose blew out |  | Milling_L4 | Yes | 2018-01-29 03:40 | 2018-01-29 06:00 | 2.3333
Milling_L1 | Overall | Overall | Planned | Planned Others | planned shutdown due to screen maintenance, belt replacement, AG mill liner scan,etc. |  | Milling_L1 | Yes | 2018-01-29 06:00 | 2018-01-29 18:00 | 12
Milling_L4 | PMP21401 | Pump | Mechanical | Mech Others | discharge pipe mining hose blew out |  | Milling_L4 | Yes | 2018-01-29 06:00 | 2018-01-29 07:40 | 1.6667
Milling_L5 | AGM21501 | AG Mill | Mechanical | Mech Others | new feed off to remove discharge end broken bolt and plug installed. |  | Milling_L5 | Yes | 2018-01-29 08:21 | 2018-01-29 09:01 | 0.66667
Milling_L1 | Overall | Overall | Planned | Planned Others | planned shutdown due to screen maintenance, belt replacement, AG mill liner scan,etc. |  | Milling_L1 | Yes | 2018-01-29 18:00 | 2018-01-30 06:00 | 12
Milling_L1 | Overall | Overall | Planned | Planned Others | planned shutdown due to screen maintenance, belt replacement, AG mill liner scan,etc. |  | Milling_L1 | Yes | 2018-01-30 06:00 | 2018-01-30 18:00 | 12
Milling_L2 | SCR21202 | Vibrating Screen | Mechanical | Part Missed/Lost | 2 solid panels missing |  | Milling_L2 | Yes | 2018-01-30 09:47 | 2018-01-30 18:00 | 8.225
Milling_L5 | CVR21504 | Conveyor | Boton | Pull Wire | pull wire activated by BCS operator accidentally |  | Milling_L5 | Yes | 2018-01-30 12:07 | 2018-01-30 12:14 | 0.11667
Milling_L1 | Overall | Overall | Planned | Planned Others | planned shutdown due to screen maintenance, belt replacement, AG mill liner scan,etc. |  | Milling_L1 | Yes | 2018-01-30 18:00 | 2018-01-31 06:00 | 12
Milling_L2 | SCR21202 | Vibrating Screen | Mechanical | Part Missed/Lost | 2 solid panels missing |  | Milling_L2 | Yes | 2018-01-30 18:00 | 2018-01-30 22:46 | 4.7667
Milling_L1 | Overall | Overall | Planned | Planned Others | planned shutdown due to screen maintenance, belt replacement, AG mill liner scan,etc. |  | Milling_L1 | Yes | 2018-01-31 06:00 | 2018-01-31 15:59 | 9.9833
Milling_L1 | AGM21101 | AG Mill | Electrical | HV issue | HV breaker 1 external tripped |  | Milling_L1 | Yes | 2018-02-01 03:15 | 2018-02-01 03:42 | 0.45
Milling_L5 | BLM22501 | Ball Mill | Mechanical | Mech Others | new feed offline due to gear spray grease flow low, switched to standby pump |  | Milling_L5 | Yes | 2018-02-01 04:58 | 2018-02-01 06:00 | 1.0333
Milling_L5 | AGM21501 | AG Mill | Electrical | Elec Others | closed loop control issue and can not start AGM |  | Milling_L5 | Yes | 2018-02-01 06:00 | 2018-02-01 06:22 | 0.375
Milling_L1 | AGM21101 | AG Mill | Electrical | HV issue | HV breaker 1 external tripped |  | Milling_L1 | Yes | 2018-02-01 08:03 | 2018-02-01 09:16 | 1.2167
Milling_L1 | CVR21104 | Conveyor | Boton | Boton others | skirt clamp was hanging from one side, risk of falling into system and damaging belt |  | Milling_L1 | Yes | 2018-02-01 22:58 | 2018-02-01 23:10 | 0.2
Milling_L4 | BLM22401 | Ball Mill | Mechanical | Ball Mill Mechanic | 2 liner bolts broke, stop feed to fix |  | Milling_L4 | Yes | 2018-02-02 13:38 | 2018-02-02 18:00 | 4.3583
Milling_L4 | BLM22401 | Ball Mill | Mechanical | Ball Mill Mechanic | 2 liner bolts broke, stop feed to fix |  | Milling_L4 | Yes | 2018-02-02 18:00 | 2018-02-02 22:37 | 4.6167
Milling_L6 | CVR21605 | Conveyor | Boton | Drift Switch | feed off to check CRV21604 discharge chute as belt drift |  | Milling_L6 | Yes | 2018-02-03 02:57 | 2018-02-03 02:59 | 0.033333
Milling_L4 | AGM21401 | AG Mill | Mechanical | Mech Others | lost feed end make-up water by scaffolding work in field |  | Milling_L4 | Yes | 2018-02-03 07:50 | 2018-02-03 07:56 | 0.091667
Milling_L6 | CVR21605 | Conveyor | Boton | belt drift | belt drift |  | Milling_L6 | Yes | 2018-02-03 15:12 | 2018-02-03 15:34 | 0.35833
Milling_L3 | CVR21304 | Conveyor | Electrical | Elec Others | tripped on power loss to fibre optic repeater |  | Milling_L3 | Yes | 2018-02-04 08:32 | 2018-02-04 08:46 | 0.23333
Milling_L4 | Overall | Overall | Planned | Planned Others | planned shutdown for AG mill feed end liner change out , screen maintenance, ball mill liner scan,etc |  | Milling_L4 | Yes | 2018-02-05 | 2018-02-05 06:00 | 6
Milling_L4 | Overall | Overall | Planned | Planned Others | planned shutdown for AG mill feed end liner change out , screen maintenance, ball mill liner scan,etc |  | Milling_L4 | Yes | 2018-02-05 06:00 | 2018-02-05 18:00 | 12
Milling_L5 | PMP21505 | Pump |  |  | PMP21505 tripped while lube pump 2# tripped at same time, reason under investigating |  | Milling_L5 | Yes | 2018-02-05 12:58 | 2018-02-05 13:50 | 0.86667
Milling_L5 | PMP21505 | Pipeline | Mechanical | Leaking | discharge pipeline holed |  | Milling_L5 | Yes | 2018-02-05 13:50 | 2018-02-05 17:40 | 3.8333
Milling_L4 | Overall | Overall | Planned | Planned Others | planned shutdown for AG mill feed end liner change out , screen maintenance, ball mill liner scan,etc |  | Milling_L4 | Yes | 2018-02-05 18:00 | 2018-02-06 06:00 | 12
Milling_L4 | Overall | Overall | Planned | Planned Others | planned shutdown for AG mill feed end liner change out , screen maintenance, ball mill liner scan,etc |  | Milling_L4 | Yes | 2018-02-06 06:00 | 2018-02-06 18:00 | 12
Milling_L6 | PMP21601 | Pump | Electrical | VSD | the pump tripped on VSD fault |  | Milling_L6 | Yes | 2018-02-06 07:12 | 2018-02-06 08:57 | 1.75
Milling_L4 | Overall | Overall | Planned | Planned Others | planned shutdown for AG mill feed end liner change out , screen maintenance, ball mill liner scan,etc |  | Milling_L4 | Yes | 2018-02-06 18:00 | 2018-02-07 06:00 | 12
Milling_L5 | PMP21505 | Pipeline | Mechanical | Worn out | reducer worn out |  | Milling_L5 | Yes | 2018-02-06 18:56 | 2018-02-06 23:52 | 4.9167
Milling_L6 | CVR21604 | Conveyor | Boton | Pull Wire | pull wire triggered by Boton worker |  | Milling_L6 | Yes | 2018-02-06 20:58 | 2018-02-06 21:09 | 0.18333
Milling_L5 | BLM22501 | Ball Mill | Mechanical | Ball Mill Lube | gear spray fault caused by a hosing connection loose |  | Milling_L5 | Yes | 2018-02-07 05:09 | 2018-02-07 05:47 | 0.63333
Milling_L4 | Overall | Overall | Planned | Planned Others | planned shutdown for AG mill feed end liner change out , screen maintenance, ball mill liner scan,etc |  | Milling_L4 | Yes | 2018-02-07 06:00 | 2018-02-07 18:00 | 12
Milling_L2 | SCR21202 | AG Mill | Mechanical | Worn out | locking bar missing and slot damaged |  | Milling_L2 | Yes | 2018-02-07 07:34 | 2018-02-07 15:10 | 7.6
Milling_L1 | CVR21105 | Conveyor | Electrical | VSD | VSD fault |  | Milling_L1 | Yes | 2018-02-07 10:16 | 2018-02-07 10:34 | 0.3
Milling_L1 | CVR21105 | Conveyor | Electrical | VSD | VSD fault |  | Milling_L1 | Yes | 2018-02-07 11:08 | 2018-02-07 11:34 | 0.43333
Milling_L2 | HPR22202 | Hopper | Mechanical | Liner | liners jammed at pump suction end |  | Milling_L2 | Yes | 2018-02-07 15:10 | 2018-02-07 18:00 | 2.8333
Milling_L2 | HPR22202 | Hopper | Mechanical | Liner | liners jammed at pump suction end |  | Milling_L2 | Yes | 2018-02-07 18:00 | 2018-02-08 06:00 | 12
Milling_L4 | Overall | Overall | Planned | Planned Others | planned shutdown for AG mill feed end liner change out , screen maintenance, ball mill liner scan,etc |  | Milling_L4 | Yes | 2018-02-07 18:00 | 2018-02-07 21:00 | 3
Milling_L4 | CVR21405 | Conveyor | Boton | Boton others | belt repair |  | Milling_L4 | Yes | 2018-02-07 21:00 | 2018-02-08 06:00 | 9
Milling_L2 | HPR22202 | Hopper | Mechanical | Liner | liners jammed at pump suction end |  | Milling_L2 | Yes | 2018-02-08 06:00 | 2018-02-08 07:30 | 1.5
Milling_L4 | CVR21405 | Conveyor | Boton | Boton others | belt repair |  | Milling_L4 | Yes | 2018-02-08 06:00 | 2018-02-08 13:03 | 7.05
Milling_L2 | MGD | Valve | Operational | Op Others | the isolation valve for SMS process water was shut |  | Milling_L2 | Yes | 2018-02-08 07:30 | 2018-02-08 08:36 | 1.1
Milling_L4 | Overall | Overall | Planned | AG Mill Retorque | planned shutdown for AG mill retorque |  | Milling_L4 | Yes | 2018-02-09 00:01 | 2018-02-09 02:24 | 2.3917
Milling_L3 | Overall | Overall | Planned | Planned Others | planned shutdown due to screens, chutes and hoppers maintenance, AG mill motor service, etc. |  | Milling_L3 | Yes | 2018-02-09 03:01 | 2018-02-09 06:00 | 2.9833
Milling_L3 | Overall | Overall | Planned | Planned Others | planned shutdown due to screens, chutes and hoppers maintenance, AG mill motor service, etc. |  | Milling_L3 | Yes | 2018-02-09 06:00 | 2018-02-09 18:00 | 12
Milling_L3 | Overall | Overall | Planned | Planned Others | planned shutdown due to screens, chutes and hoppers maintenance, AG mill motor service, etc. |  | Milling_L3 | Yes | 2018-02-09 18:00 | 2018-02-10 06:00 | 12
Milling_L1 | AGM21101 | AG Mill | Power_plant | Power Supply | lost GT, need shut down a AG mill urgently as power plant required |  | Milling_L1 | Yes | 2018-02-09 20:59 | 2018-02-09 21:18 | 0.31667
Dry | Oversize Rocks | Overall | Dry_Operational | Oversized Rock | CVR21505 dishcharge chute block by slabs |  | Milling_L5 | Yes | 2018-02-10 02:12 | 2018-02-10 03:01 | 0.83333
Milling_L3 | Overall | Overall | Planned | Planned Others | planned shutdown due to screens, chutes and hoppers maintenance, AG mill motor service, etc. |  | Milling_L3 | Yes | 2018-02-10 06:00 | 2018-02-10 18:00 | 12
Milling_L6 | AGM21601 | AG Mill | Electrical | brake | brake pump electrical fault |  | Milling_L6 | Yes | 2018-02-10 17:39 | 2018-02-10 17:46 | 0.10833
Milling_L3 | Overall | Overall | Planned | Planned Others | planned shutdown due to screens, chutes and hoppers maintenance, AG mill motor service, etc. |  | Milling_L3 | Yes | 2018-02-10 18:00 | 2018-02-11 06:00 | 12
Milling_L3 | Overall | Overall | Planned | Planned Others | planned shutdown due to screens, chutes and hoppers maintenance, AG mill motor service, etc. |  | Milling_L3 | Yes | 2018-02-11 06:00 | 2018-02-11 18:00 | 12
Milling_L3 | Overall | Overall | Planned | Planned Others | planned shutdown due to screens, chutes and hoppers maintenance, AG mill motor service, etc. |  | Milling_L3 | Yes | 2018-02-11 18:00 | 2018-02-12 06:00 | 12
Milling_L3 | Overall | Overall | Planned | Planned Others | planned shutdown due to screens,maintenance. |  | Milling_L3 | Yes | 2018-02-12 06:00 | 2018-02-12 09:00 | 3
Milling_L4 | CVR21406 | Conveyor | Electrical | Lost Comm | CRV 21406 tripped due to comms fault |  | Milling_L4 | Yes | 2018-02-12 07:15 | 2018-02-12 07:57 | 0.7
Milling_L3 | Overall | Overall | YEM | Others | shut down extended due to screen maintenance. |  | Milling_L3 | Yes | 2018-02-12 09:00 | 2018-02-12 13:17 | 4.2833
Milling_L4 | CVR21406 | Conveyor | Electrical | Lost Comm | CRV 21406 tripped due to comms fault |  | Milling_L4 | Yes | 2018-02-12 11:18 | 2018-02-12 11:39 | 0.35
Milling_L1 | SCR21102 | Vibrating Screen | Operational | Op Others | PMP21101 flow rate dropped suddenly, and vibration high, found 4 screen panels missing and 2 lock bars missing |  | Milling_L1 | Yes | 2018-02-12 22:15 | 2018-02-13 04:31 | 6.2667
Milling_L2 | BLM22201 | Ball Mill | Electrical | grease spray | grease spray fault (FSL222440FWD) |  | Milling_L2 | Yes | 2018-02-13 03:47 | 2018-02-13 03:52 | 0.083333
Milling_L3 | CVR21305 | Chute | Operational | Inspection | to inspect CVR21305 and discharge chute for oversized slab |  | Milling_L3 | Yes | 2018-02-13 12:54 | 2018-02-13 13:02 | 0.11667
Milling_L3 | PMP21302 | Pump | Electrical | Elec Others | tripped on communication fault |  | Milling_L3 | Yes | 2018-02-14 02:08 | 2018-02-14 02:12 | 0.083333
Milling_L3 | PMP21302 | Pump | Electrical | Elec Others | tripped on communication fault and sparky reset in field |  | Milling_L3 | Yes | 2018-02-14 02:26 | 2018-02-14 02:29 | 0.066667
Milling_L2 | Overall | Overall | Planned | Planned Others | planned shutdown for CVR21205 change out , AG motor service, screen /chute maintenance, ball mill liner scan,etc |  | Milling_L2 | Yes | 2018-02-14 03:01 | 2018-02-14 06:00 | 2.9833
Milling_L1 | AGM21101 | AG Mill | Electrical | Elec Others | IR on stator dropped suddenly and Electrician requested to stop AGM |  | Milling_L1 | Yes | 2018-02-14 03:46 | 2018-02-14 04:01 | 0.24167
Milling_L2 | Overall | Overall | Planned | Planned Others | planned shutdown for CVR21205 change out , AG motor service, screen /chute maintenance, ball mill liner scan,etc |  | Milling_L2 | Yes | 2018-02-14 06:00 | 2018-02-14 18:00 | 12
Milling_L2 | Overall | Overall | Planned | Planned Others | planned shutdown for CVR21205 change out , AG motor service, screen /chute maintenance, ball mill liner scan,etc |  | Milling_L2 | Yes | 2018-02-14 18:00 | 2018-02-15 06:00 | 12
Milling_L2 | Overall | Overall | Planned | Planned Others | planned shutdown for CVR21205 change out , AG motor service, screen /chute maintenance, ball mill liner scan,etc |  | Milling_L2 | Yes | 2018-02-15 06:00 | 2018-02-15 18:00 | 12
Milling_L5 | PMP21501 | Pump | Mechanical | Mech Others | new feed off due to both lube pumps stop working |  | Milling_L5 | Yes | 2018-02-15 12:59 | 2018-02-15 13:17 | 0.3
Milling_L4 | CVR21405 | Conveyor | Boton | Boton others | tripped on winch tension too low |  | Milling_L4 | Yes | 2018-02-15 17:15 | 2018-02-15 18:00 | 0.75
Milling_L2 | Overall | Overall | Planned | Planned Others | planned shutdown for CVR21205 change out , AG motor service, screen /chute maintenance, ball mill liner scan,etc |  | Milling_L2 | Yes | 2018-02-15 18:00 | 2018-02-16 06:00 | 12
Milling_L4 | CVR21405 | Conveyor | Boton | Boton others | tripped on winch tension too low |  | Milling_L4 | Yes | 2018-02-15 18:00 | 2018-02-16 06:00 | 12
Milling_L1 | AGM21101 | AG Mill | Power_plant | HV issues | tripped on current spike in bad weather condition |  | Milling_L1 | Yes | 2018-02-15 22:56 | 2018-02-15 23:09 | 0.225
Milling_L5 | AGM21501 | AG Mill | Power_plant | HV issues | tripped on current spike in bad weather condition |  | Milling_L5 | Yes | 2018-02-15 22:56 | 2018-02-15 23:14 | 0.29167
Milling_L6 | AGM21601 | AG Mill | Power_plant | HV issues | tripped on current spike in bad weather condition |  | Milling_L6 | Yes | 2018-02-15 22:56 | 2018-02-15 23:26 | 0.48333
Milling_L2 | Overall | Overall | Planned | Planned Others | planned shutdown for CVR21205 change out , AG motor service, screen /chute maintenance, ball mill liner scan,etc |  | Milling_L2 | Yes | 2018-02-16 06:00 | 2018-02-16 18:00 | 12
Milling_L4 | CVR21405 | Conveyor | Boton | Boton others | tripped on winch tension too low, shutdown to replace the belt |  | Milling_L4 | Yes | 2018-02-16 06:00 | 2018-02-16 18:00 | 12
Milling_L5 | AGM21501 | AG Mill | Mechanical | AG Mill Mechanic | stop AG mill due to liner bolt in discharge end broken |  | Milling_L5 | Yes | 2018-02-16 07:48 | 2018-02-16 08:10 | 0.36667
Milling_L5 | AGM21501 | AG Mill | Electrical | AG Mill Motor | AG mill motor isolator operation handle cover switch issue, delayed to position AG mill |  | Milling_L5 | Yes | 2018-02-16 08:10 | 2018-02-16 09:01 | 0.85
Milling_L5 | AGM21501 | AG Mill | Mechanical | AG Mill Mechanic | AG mill liner bolt in discharge end broken, and plugged |  | Milling_L5 | Yes | 2018-02-16 09:01 | 2018-02-16 09:56 | 0.91667
Milling_L2 | Overall | Overall | Planned | Planned Others | planned shutdown for CVR21205 change out , AG motor service, screen /chute maintenance, ball mill liner scan,etc |  | Milling_L2 | Yes | 2018-02-16 18:00 | 2018-02-16 21:00 | 3
Milling_L4 | CVR21405 | Conveyor | Boton | Boton others | tripped on winch tension too low, shutdown to replace the belt |  | Milling_L4 | Yes | 2018-02-16 18:00 | 2018-02-17 06:00 | 12
Milling_L1 | BLM22101 | Ball Mill | Weather | Heavy Rain | tripped on pinion infrared sensor fault caused by severe weather, bridged and restarted. |  | Milling_L1 | Yes | 2018-02-16 18:42 | 2018-02-16 18:54 | 0.2
Milling_L2 | Overall | Overall | YEM | Others | shutdown extended for CVR21205 change out , AG motor service, screen /chute maintenance, ball mill liner scan,etc |  | Milling_L2 | Yes | 2018-02-16 21:00 | 2018-02-17 06:00 | 9
Milling_L2 | Overall | Overall | YEM | Others | shutdown extended for CVR21205 change out , AG motor service, screen /chute maintenance, ball mill liner scan,etc |  | Milling_L2 | Yes | 2018-02-17 06:00 | 2018-02-17 10:21 | 4.35
Milling_L4 | CVR21405 | Conveyor | Boton | Boton others | tripped on winch tension too low, shutdown to replace the belt |  | Milling_L4 | Yes | 2018-02-17 06:00 | 2018-02-17 18:00 | 12
Milling_L6 | PMP22604 | Pump | Electrical | Sensor/Gauge | pump tripped when electrician work on HPR22603 level sensor B, and mistakenly switched off level sensor A, for safe, sensor A was overrided ahead as required but didn’t work |  | Milling_L6 | Yes | 2018-02-17 09:27 | 2018-02-17 09:30 | 0.05
Milling_L4 | CVR21405 | Conveyor | Boton | Boton others | tripped on winch tension too low, shutdown to replace the belt |  | Milling_L4 | Yes | 2018-02-17 18:00 | 2018-02-18 06:00 | 12
Milling_L6 | Overall | Overall | Planned | Planned Others | planned shutdown for AG mill feed end reline, CVR21604 and dart valve replacement, PMP21601 rebuild, AGM/BLM scan, chute/screen maintenance, etc. |  | Milling_L6 | Yes | 2018-02-18 00:01 | 2018-02-18 06:00 | 5.9833
Milling_L4 | CVR21405 | Conveyor | Boton | Boton others | tripped on winch tension too low, shutdown to replace the belt |  | Milling_L4 | Yes | 2018-02-18 06:00 | 2018-02-18 18:00 | 12
Milling_L6 | Overall | Overall | Planned | Planned Others | planned shutdown for AG mill feed end reline, CVR21604 and dart valve replacement, PMP21601 rebuild, AGM/BLM scan, chute/screen maintenance, etc. |  | Milling_L6 | Yes | 2018-02-18 06:00 | 2018-02-18 18:00 | 12
Milling_L2 | CVR21206 | Conveyor | Electrical | Elec Others | new feed off due to the belt lost gateway, after fixing it but fail to resart CVR 21205 |  | Milling_L2 | Yes | 2018-02-18 08:50 | 2018-02-18 09:33 | 0.71667
Milling_L5 | CVR21504 | Conveyor | Boton | Pull Wire | pull wire was triggered by boton cleanner |  | Milling_L5 | Yes | 2018-02-18 12:59 | 2018-02-18 13:03 | 0.066667
Milling_L4 | CVR21405 | Conveyor | Boton | Boton others | tripped on winch tension too low, shutdown to replace the belt |  | Milling_L4 | Yes | 2018-02-18 18:00 | 2018-02-19 06:00 | 12
Milling_L6 | Overall | Overall | Planned | Planned Others | planned shutdown for AG mill feed end reline, CVR21604 and dart valve replacement, PMP21601 rebuild, AGM/BLM scan, chute/screen maintenance, etc. |  | Milling_L6 | Yes | 2018-02-18 18:00 | 2018-02-19 06:00 | 12
Milling_L4 | CVR21405 | Conveyor | Boton | Boton others | tripped on winch tension too low, shutdown to replace the belt |  | Milling_L4 | Yes | 2018-02-19 06:00 | 2018-02-19 06:03 | 0.05
Milling_L6 | Overall | Overall | Planned | Planned Others | planned shutdown for AG mill feed end reline, CVR21604 and dart valve replacement, PMP21601 rebuild, AGM/BLM scan, chute/screen maintenance, etc. |  | Milling_L6 | Yes | 2018-02-19 06:00 | 2018-02-19 18:00 | 12
Milling_L1 | CVR21105 | Conveyor | Electrical | Sensor/Gauge | tripped on winch tension too low, winch gauge fault |  | Milling_L1 | Yes | 2018-02-19 17:18 | 2018-02-19 18:00 | 0.7
Milling_L1 | CVR21105 | Conveyor | Electrical | Sensor/Gauge | tripped on winch tension too low, winch gauge fault |  | Milling_L1 | Yes | 2018-02-19 18:00 | 2018-02-19 20:00 | 2
Milling_L6 | Overall | Overall | Planned | Planned Others | planned shutdown for AG mill feed end reline, CVR21604 and dart valve replacement, PMP21601 rebuild, AGM/BLM scan, chute/screen maintenance, etc. |  | Milling_L6 | Yes | 2018-02-19 18:00 | 2018-02-20 06:00 | 12
Milling_L1 | PMP21102 | Pump | Mechanical | Mech Others | flow dropped suddenly because a rubber blocked hopper outlet |  | Milling_L1 | Yes | 2018-02-19 20:00 | 2018-02-20 02:46 | 6.775
Milling_L3 | CVR21305 | Conveyor | Dry_Operational | Oversized Rock | drifted because big slabs blocked CVR21304 discharge chute |  | Milling_L3 | Yes | 2018-02-20 02:20 | 2018-02-20 02:49 | 0.48333
Milling_L2 | CVR21205 | Conveyor | Boton | belt drift | belt drift caused by splice issue |  | Milling_L2 | Yes | 2018-02-20 03:46 | 2018-02-20 04:02 | 0.26667
Milling_L2 | CVR21205 | Conveyor | Boton | belt drift | belt drift caused by splice issue |  | Milling_L2 | Yes | 2018-02-20 04:10 | 2018-02-20 04:59 | 0.825
Milling_L2 | CVR21205 | Conveyor | Boton | Boton others | winch fault, found splice failed |  | Milling_L2 | Yes | 2018-02-20 05:24 | 2018-02-20 06:00 | 0.59167
Milling_L2 | CVR21205 | Conveyor | Boton | Boton others | winch fault, found splice failed |  | Milling_L2 | Yes | 2018-02-20 06:00 | 2018-02-20 18:00 | 12
Milling_L6 | Overall | Overall | Planned | Planned Others | planned shutdown for AG mill feed end reline, CVR21604 and dart valve replacement, PMP21601 rebuild, AGM/BLM scan, chute/screen maintenance, etc. |  | Milling_L6 | Yes | 2018-02-20 06:00 | 2018-02-20 18:00 | 12
Milling_L2 | CVR21205 | Conveyor | Boton | Boton others | winch fault, found splice failed |  | Milling_L2 | Yes | 2018-02-20 18:00 | 2018-02-21 06:00 | 12
Milling_L6 | Overall | Overall | Planned | Planned Others | planned shutdown for AG mill feed end reline, CVR21604 and dart valve replacement, PMP21601 rebuild, AGM/BLM scan, chute/screen maintenance, etc. |  | Milling_L6 | Yes | 2018-02-20 18:00 | 2018-02-20 20:06 | 2.1
Milling_L6 | SCR21601 | Vibrating Screen | YEM | screen panel | screen panel re-inspection as one bottom panel found on CVR21607 |  | Milling_L6 | Yes | 2018-02-20 23:51 | 2018-02-20 23:51 | 0
Milling_L6 | Overall | Overall | Planned | Planned Others | planned shutdown for AG mill feed end reline, CVR21604 and dart valve replacement, PMP21601 rebuild, AGM/BLM scan, chute/screen maintenance, etc. |  | Milling_L6 | Yes | 2018-02-20 23:51 | 2018-02-21 00:40 | 0.81667
Milling_L5 | Overall | Overall | Planned | Planned Others | planned shutdown for AG mill partial reline, BLM condition monitoring system installation, AGM/BLM scan, CHU21507 maintenance, DIV chute/screen maintenance, etc |  | Milling_L5 | Yes | 2018-02-21 00:01 | 2018-02-21 06:00 | 5.9833
Power_plant | Power Supply | Others | Power_plant | Power Supply | power plant required to stop L5 AGM first, then L6 AGM can start |  | Milling_L6 | Yes | 2018-02-21 00:40 | 2018-02-21 00:52 | 0.2
Milling_L6 | Overall | Overall | Planned | Planned Others | planned shutdown for AG mill feed end reline, CVR21604 and dart valve replacement, PMP21601 rebuild, AGM/BLM scan, chute/screen maintenance, etc. |  | Milling_L6 | Yes | 2018-02-21 00:52 | 2018-02-21 00:59 | 0.11667
Milling_L6 | CVR21604 | Conveyor | Boton | Motor | motor current HH causing by belt jammed in between hunger boards |  | Milling_L6 | Yes | 2018-02-21 01:07 | 2018-02-21 06:00 | 4.8833
Milling_L2 | CVR21205 | Conveyor | Boton | Boton others | winch fault, found splice failed |  | Milling_L2 | Yes | 2018-02-21 06:00 | 2018-02-21 18:00 | 12
Milling_L5 | Overall | Overall | Planned | Planned Others | planned shutdown for AG mill partial reline, BLM condition monitoring system installation, AGM/BLM scan, CHU21507 maintenance, DIV chute/screen maintenance, etc |  | Milling_L5 | Yes | 2018-02-21 06:00 | 2018-02-21 18:00 | 12
Milling_L6 | CVR21604 | Conveyor | Boton | Motor | motor current HH causing by belt jammed in between hunger boards |  | Milling_L6 | Yes | 2018-02-21 06:00 | 2018-02-21 06:53 | 0.88333
Milling_L6 | CVR21604 | Conveyor | Boton | Sensor/Gauge | uderspeed fault caused by sensor distance to belt changed when pulley was adjusted, and CVR21605 tension was adjusted during this period |  | Milling_L6 | Yes | 2018-02-21 06:55 | 2018-02-21 07:34 | 0.65
Milling_L1 | PMP21101 | Pump | Electrical | Elec Others | PMP21101/2/4, PMP22101 tripped on VSD fault at the same time |  | Milling_L1 | Yes | 2018-02-21 11:47 | 2018-02-21 12:45 | 0.96667
Milling_L2 | CVR21205 | Conveyor | Boton | Boton others | winch fault, found splice failed |  | Milling_L2 | Yes | 2018-02-21 18:00 | 2018-02-22 06:00 | 12
Milling_L5 | Overall | Overall | Planned | Planned Others | planned shutdown for AG mill partial reline, BLM condition monitoring system installation, AGM/BLM scan, CHU21507 maintenance, DIV chute/screen maintenance, etc |  | Milling_L5 | Yes | 2018-02-21 18:00 | 2018-02-22 06:00 | 12
Milling_L1 | CVR21104 | Conveyor | Boton | Boton others | feed off to prevent CVR21104 belt damage |  | Milling_L1 | Yes | 2018-02-21 19:16 | 2018-02-21 19:38 | 0.38333
Milling_L6 | Overall | Overall | Planned | AG Mill Retorque | planned shutdown for AG mill retorque |  | Milling_L6 | Yes | 2018-02-21 20:01 | 2018-02-21 22:20 | 2.325
Milling_L2 | CVR21205 | Conveyor | Boton | Boton others | winch fault, found splice failed |  | Milling_L2 | Yes | 2018-02-22 06:00 | 2018-02-22 11:49 | 5.8167
Milling_L5 | Overall | Overall | Planned | Planned Others | planned shutdown for AG mill partial reline, BLM condition monitoring system installation, AGM/BLM scan, CHU21507 maintenance, DIV chute/screen maintenance, etc |  | Milling_L5 | Yes | 2018-02-22 06:00 | 2018-02-22 18:00 | 12
Milling_L5 | Overall | Overall | Planned | Planned Others | planned shutdown for AG mill partial reline, BLM condition monitoring system installation, AGM/BLM scan, CHU21507 maintenance, DIV chute/screen maintenance, etc |  | Milling_L5 | Yes | 2018-02-22 18:00 | 2018-02-23 06:00 | 12
Dry | CVR21205 | Conveyor | Operational | Bogged Chute | CVR21205 discharge chute blocked by oversized rock(about 800mm) |  | Milling_L2 | Yes | 2018-02-23 05:20 | 2018-02-23 05:35 | 0.24167
Milling_L5 | Overall | Overall | Planned | Planned Others | planned shutdown for AG mill partial reline, BLM condition monitoring system installation, AGM/BLM scan, CHU21507 maintenance, DIV chute/screen maintenance, etc |  | Milling_L5 | Yes | 2018-02-23 06:00 | 2018-02-23 18:00 | 12
Milling_L5 | Overall | Overall | Planned | Planned Others | planned shutdown for AG mill partial reline, BLM condition monitoring system installation, AGM/BLM scan, CHU21507 maintenance, DIV chute/screen maintenance, etc |  | Milling_L5 | Yes | 2018-02-23 18:00 | 2018-02-24 06:00 | 12
Milling_L2 | CVR21205 | Conveyor | Boton | Pull Wire | pull wire activated by falling rocks |  | Milling_L2 | Yes | 2018-02-24 00:16 | 2018-02-24 00:22 | 0.1
Milling_L5 | Overall | Overall | Planned | Planned Others | planned shutdown for AG mill partial reline, BLM condition monitoring system installation, AGM/BLM scan, CHU21507 maintenance, DIV chute/screen maintenance, etc |  | Milling_L5 | Yes | 2018-02-24 06:00 | 2018-02-24 18:00 | 12
Milling_L3 | PMP21305 | Pipeline | Mechanical | Leaking | primary cyclone feed pipe holed on Y piece, repalce the Y piece |  | Milling_L3 | Yes | 2018-02-24 10:48 | 2018-02-24 15:42 | 4.9083
Milling_L1 | CVR21105 | Conveyor | Boton | Pull Wire | pull wire activited |  | Milling_L1 | Yes | 2018-02-24 11:54 | 2018-02-24 12:06 | 0.20833
Milling_L5 | Overall | Overall | Planned | Planned Others | planned shutdown for AG mill partial reline, BLM condition monitoring system installation, AGM/BLM scan, CHU21507 maintenance, DIV chute/screen maintenance, etc |  | Milling_L5 | Yes | 2018-02-24 18:00 | 2018-02-25 06:00 | 12
Milling_L5 | Overall | Overall | Planned | Planned Others | planned shutdown for AG mill partial reline, BLM condition monitoring system installation, AGM/BLM scan, CHU21507 maintenance, DIV chute/screen maintenance, etc |  | Milling_L5 | Yes | 2018-02-25 06:00 | 2018-02-25 18:00 | 12
Milling_L5 | Overall | Overall | Planned | Planned Others | planned shutdown for AG mill partial reline, BLM condition monitoring system installation, AGM/BLM scan, CHU21507 maintenance, DIV chute/screen maintenance, etc |  | Milling_L5 | Yes | 2018-02-25 18:00 | 2018-02-26 06:00 | 12
Milling_L5 | Overall | Overall | Planned | Planned Others | planned shutdown for AG mill partial reline, BLM condition monitoring system installation, AGM/BLM scan, CHU21507 maintenance, DIV chute/screen maintenance, etc |  | Milling_L5 | Yes | 2018-02-26 06:00 | 2018-02-26 18:00 | 12
Milling_L3 | AGM21301 | AG Mill | Operational | Inspection | shutdown for AG mill liner inspection |  | Milling_L3 | Yes | 2018-02-26 08:01 | 2018-02-26 13:03 | 5.0333
Milling_L2 | CVR21205 | Conveyor | Boton | Pull Wire | pull wire activeted |  | Milling_L2 | Yes | 2018-02-26 16:12 | 2018-02-26 16:22 | 0.175
Milling_L5 | Overall | Overall | Planned | Planned Others | planned shutdown for AG mill partial reline, BLM condition monitoring system installation, AGM/BLM scan, CHU21507 maintenance, DIV chute/screen maintenance, etc |  | Milling_L5 | Yes | 2018-02-26 18:00 | 2018-02-27 06:00 | 12
Milling_L5 | Overall | Overall | Planned | Planned Others | planned shutdown for AG mill partial reline, BLM condition monitoring system installation, AGM/BLM scan, CHU21507 maintenance, DIV chute/screen maintenance, etc |  | Milling_L5 | Yes | 2018-02-27 06:00 | 2018-02-27 18:00 | 12
Milling_L5 | Overall | Overall | Planned | Planned Others | planned shutdown for AG mill partial reline, BLM condition monitoring system installation, AGM/BLM scan, CHU21507 maintenance, DIV chute/screen maintenance, etc |  | Milling_L5 | Yes | 2018-02-27 18:00 | 2018-02-28 06:00 | 12
Milling_L5 | Overall | Overall | Planned | Planned Others | planned shutdown for AG mill partial reline, BLM condition monitoring system installation, AGM/BLM scan, CHU21507 maintenance, DIV chute/screen maintenance, etc |  | Milling_L5 | Yes | 2018-02-28 06:00 | 2018-02-28 18:00 | 12
Milling_L3 | BLM22301 | Ball Mill | Mechanical | Ball Mill Mechanic | plug the leaking bolts |  | Milling_L3 | Yes | 2018-02-28 08:00 | 2018-02-28 11:54 | 3.9
Milling_L5 | Overall | Overall | Planned | Planned Others | planned shutdown for AG mill partial reline, BLM condition monitoring system installation, AGM/BLM scan, CHU21507 maintenance, DIV chute/screen maintenance, etc |  | Milling_L5 | Yes | 2018-02-28 18:00 | 2018-03-01 06:00 | 12
Dry | Oversize Rocks | Overall | Dry_Operational | Oversize Rocks | CVR21205 chute partially blocked by big slab |  | Milling_L2 | Yes | 2018-03-01 02:09 | 2018-03-01 02:34 | 0.4
Milling_L5 | Overall | Overall | Planned | Planned Others | planned shutdown for AG mill partial reline, BLM condition monitoring system installation, AGM/BLM scan, CHU21507 maintenance, DIV chute/screen maintenance, etc |  | Milling_L5 | Yes | 2018-03-01 06:00 | 2018-03-01 18:00 | 12
Milling_L5 | Overall | Overall | Planned | Planned Others | planned shutdown for AG mill partial reline, BLM condition monitoring system installation, AGM/BLM scan, CHU21507 maintenance, DIV chute/screen maintenance, etc |  | Milling_L5 | Yes | 2018-03-01 18:00 | 2018-03-02 06:00 | 12
Milling_L1 | CVR21105 | Conveyor | Boton | Pull Wire | pull wire E1 activated |  | Milling_L1 | Yes | 2018-03-01 19:50 | 2018-03-01 19:56 | 0.10833
Milling_L5 | Overall | Overall | Planned | Planned Others | planned shutdown for AG mill partial reline, BLM condition monitoring system installation, AGM/BLM scan, CHU21507 maintenance, DIV chute/screen maintenance, etc |  | Milling_L5 | Yes | 2018-03-02 06:00 | 2018-03-02 15:00 | 9
Milling_L5 | Overall | Overall | YEM | Overrun | planned overrun for AG mill partial reline, etc |  | Milling_L5 | Yes | 2018-03-02 15:00 | 2018-03-02 18:00 | 3
Dry | Oversize Rocks | Overall | Dry_Operational | Oversize Rocks | CVR21404 discharge chute partically blocked by oversize rock(about 1.2m) |  | Milling_L4 | Yes | 2018-03-02 15:25 | 2018-03-02 16:06 | 0.69167
Milling_L5 | Overall | Overall | YEM | Overrun | planned overrun for AG mill partial reline, etc |  | Milling_L5 | Yes | 2018-03-02 18:00 | 2018-03-03 06:00 | 12
Milling_L4 | SCR21402 | Vibrating Screen | Mechanical | Mech Others | south side screen 1 solid panel missing, 1 solid panel loose. |  | Milling_L4 | Yes | 2018-03-02 22:11 | 2018-03-03 01:56 | 3.7417
Milling_L3 | Overall | Overall | Planned | Planned Others | planned rampdown for running stockpile empty |  | Milling_L3 | Yes | 2018-03-02 22:44 | 2018-03-02 23:02 | 0.30833
Milling_L3 | CVR21304 | Conveyor | Boton | Conveyor rip | ripped about 1-2m by wear plate |  | Milling_L3 | Yes | 2018-03-03 00:51 | 2018-03-03 06:00 | 5.15
Milling_L3 | CVR21304 | Conveyor | Boton | Conveyor rip | ripped about 1-2m by wear plate |  | Milling_L3 | Yes | 2018-03-03 06:00 | 2018-03-03 18:00 | 12
Milling_L5 | Overall | Overall | YEM | Overrun | planned overrun for AG mill partial reline, AGM stator works, etc |  | Milling_L5 | Yes | 2018-03-03 06:00 | 2018-03-03 18:00 | 12
Milling_L1 | CVR21104 | Conveyor | Boton | Conveyor rip | belt rip fault |  | Milling_L1 | Yes | 2018-03-03 16:48 | 2018-03-03 17:01 | 0.21667
Milling_L3 | CVR21304 | Conveyor | Boton | Conveyor rip | ripped about 1-2m by wear plate |  | Milling_L3 | Yes | 2018-03-03 18:00 | 2018-03-03 18:36 | 0.6
Milling_L5 | Overall | Overall | YEM | Overrun | planned overrun for AGM stator work delayed, etc |  | Milling_L5 | Yes | 2018-03-03 18:00 | 2018-03-04 06:00 | 12
Milling_L3 | Overall | Overall | Planned | Planned Others | planned shutdown for AFDs maintenance, AG mill reline, ball mill reline, screens maintenance, etc. |  | Milling_L3 | Yes | 2018-03-03 18:36 | 2018-03-04 06:00 | 11.4
Dry | Oversize Rocks | Overall | Dry_Operational | Oversize Rocks | trip on HH current caused by big slab(1.3m) jammed between AFD21202 discharge chute and CVR21204. |  | Milling_L2 | Yes | 2018-03-04 01:36 | 2018-03-04 02:12 | 0.6
Milling_L3 | Overall | Overall | Planned | Planned Others | planned shutdown for AFDs maintenance, AG mill reline, ball mill reline, screens maintenance, etc. |  | Milling_L3 | Yes | 2018-03-04 06:00 | 2018-03-04 18:00 | 12
Milling_L5 | Overall | Overall | YEM | Overrun | planned overrun for AGM stator works delayed, etc |  | Milling_L5 | Yes | 2018-03-04 06:00 | 2018-03-04 18:00 | 12
Milling_L6 | AGM21601 | AG Mill | Mechanical | AG Mill Lube | lube system leaking oil |  | Milling_L6 | Yes | 2018-03-04 07:26 | 2018-03-04 11:50 | 4.3917
Milling_L6 | AGM21601 | AG Mill | Operational | Inspection | liner inspection |  | Milling_L6 | Yes | 2018-03-04 11:50 | 2018-03-04 14:46 | 2.9333
Milling_L4 | BLM22401 | Ball Mill | service | CMP29205 | ball mill tripped by low compressed air pressure, at that time, cmp29203 failed to load and cmp29205 failed to start up in Remote/Auto mode |  | Milling_L4 | Yes | 2018-03-04 12:00 | 2018-03-04 12:11 | 0.18333
Milling_L2 | CRU21202 | Pebble Crusher | Electrical | Sensor/Gauge | tripped by motor underspeed alarm, sparky replaced sensor, cable and module, then good to go |  | Milling_L2 | Yes | 2018-03-04 15:59 | 2018-03-04 16:18 | 0.31667
Milling_L2 | CRU21202 | Pebble Crusher | Mechanical | Mech Others | lube system leaking oil, repaired and tank topped up. |  | Milling_L2 | Yes | 2018-03-04 16:18 | 2018-03-04 18:00 | 1.7
Milling_L2 | CRU21202 | Pebble Crusher | Mechanical | Mech Others | lube system leaking oil, repaired and tank topped up. |  | Milling_L2 | Yes | 2018-03-04 18:00 | 2018-03-04 18:10 | 0.16667
Milling_L3 | Overall | Overall | Planned | Planned Others | planned shutdown for AFDs maintenance, AG mill reline, ball mill reline, screens maintenance, etc. |  | Milling_L3 | Yes | 2018-03-04 18:00 | 2018-03-05 06:00 | 12
Milling_L5 | Overall | Overall | YEM | Overrun | planned overrun for AGM stator works delayed, etc |  | Milling_L5 | Yes | 2018-03-04 18:00 | 2018-03-04 18:34 | 0.575
Milling_L2 | SCR21201 | Vibrating Screen | Mechanical | Mech Others | one lock bar missing to reinstall. Underneath E-lock damaged as well. |  | Milling_L2 | Yes | 2018-03-04 18:10 | 2018-03-04 22:10 | 4
Milling_L2 | DBB | Valve | Mechanical | Mech Others | DBB21202 drain valve could not fully close, wearmax was found stuck behind the knife gate |  | Milling_L2 | Yes | 2018-03-04 22:10 | 2018-03-05 01:43 | 3.55
Milling_L2 | CRU21202 | Pebble Crusher | Electrical | Sensor/Gauge | tripped by motor underspeed alarm, sparky replaced sensor, cable and module, then good to go |  | Milling_L2 | Yes | 2018-03-05 02:08 | 2018-03-05 02:24 | 0.26667
Milling_L2 | CVR21205 | Conveyor | Boton | Conveyor rip | clip tear in belt CVR21205 |  | Milling_L2 | Yes | 2018-03-05 02:24 | 2018-03-05 05:40 | 3.2667
Milling_L2 | CRU21202 | Pebble Crusher | Electrical | Sensor/Gauge | tripped by motor underspeed alarm, sparky replaced sensor, cable and module, then good to go |  | Milling_L2 | Yes | 2018-03-05 05:40 | 2018-03-05 05:47 | 0.11667
Milling_L3 | Overall | Overall | Planned | Planned Others | planned shutdown for AFDs maintenance, AG mill relining, ball mill relining, screens maintenance, etc. |  | Milling_L3 | Yes | 2018-03-05 06:00 | 2018-03-05 18:00 | 12
Milling_L5 | Overall | Overall | Planned | AG Mill Retorque | AG mill retorque |  | Milling_L5 | Yes | 2018-03-05 08:32 | 2018-03-05 18:00 | 9.4833
Milling_L2 | CVR21205 | Conveyor | Boton | Boton others | V plough maintenance |  | Milling_L2 | Yes | 2018-03-05 08:52 | 2018-03-05 09:14 | 0.36667
Milling_L3 | Overall | Overall | Planned | Planned Others | planned shutdown for AFDs maintenance, AG mill relining, ball mill relining, screens maintenance, etc. |  | Milling_L3 | Yes | 2018-03-05 18:00 | 2018-03-06 06:00 | 12
Milling_L5 | Overall | Overall | Planned | AG Mill Retorque | AG mill retorque |  | Milling_L5 | Yes | 2018-03-05 18:00 | 2018-03-05 19:35 | 1.575
Milling_L3 | Overall | Overall | Planned | Planned Others | planned shutdown for AFDs maintenance, AG mill relining, ball mill relining, screens maintenance, etc. |  | Milling_L3 | Yes | 2018-03-06 06:00 | 2018-03-06 18:00 | 12
Milling_L1 | AGM21101 | Chute | Mechanical | Chute Wornout | feed cart leakage fixing |  | Milling_L1 | Yes | 2018-03-06 07:16 | 2018-03-06 10:25 | 3.1583
Milling_L3 | Overall | Overall | Planned | Planned Others | planned shutdown for AFDs maintenance, AG mill relining, ball mill relining, screens maintenance, etc. |  | Milling_L3 | Yes | 2018-03-06 18:00 | 2018-03-07 06:00 | 12
Overhead | Weather others | Pebble Crusher | Weather | lighting alarm | block chute alarm cannot be reset because of lighting red alert |  | Milling_L2 | Yes | 2018-03-06 19:29 | 2018-03-06 19:52 | 0.39167
Milling_L2 | CRU21202 | Pebble Crusher | Mechanical | Mech Others | feed chute blocked and one steel plate fished out from AG mill |  | Milling_L2 | Yes | 2018-03-06 19:52 | 2018-03-06 22:30 | 2.6333
Milling_L1 | Overall | Overall | Planned | Planned Others | planned shutdown for AGM scan, BLM scan-bolt inspection, screen maitenance, chute/valves maintenance, etc |  | Milling_L1 | Yes | 2018-03-07 03:01 | 2018-03-07 06:00 | 2.9833
Milling_L1 | Overall | Overall | Planned | Planned Others | planned shutdown for AGM scan, BLM scan/bolts inspection, screens maitenance, chutes/valves maintenance, etc. |  | Milling_L1 | Yes | 2018-03-07 06:00 | 2018-03-07 18:00 | 12
Milling_L3 | Overall | Overall | Planned | Planned Others | planned shutdown for AFDs maintenance, AG mill relining, ball mill relining, screens maintenance, etc. |  | Milling_L3 | Yes | 2018-03-07 06:00 | 2018-03-07 18:00 | 12
Milling_L1 | Overall | Overall | Planned | Planned Others | planned shutdown for AGM scan, BLM scan/bolts inspection, screens maitenance, chutes/valves maintenance, etc. |  | Milling_L1 | Yes | 2018-03-07 18:00 | 2018-03-08 06:00 | 12
Milling_L3 | Overall | Overall | Planned | Planned Others | planned shutdown for AFDs maintenance, AG mill relining, ball mill relining, screens maintenance, etc. |  | Milling_L3 | Yes | 2018-03-07 18:00 | 2018-03-08 06:00 | 12
Milling_L1 | Overall | Overall | Planned | Planned Others | planned shutdown for AGM scan, BLM scan/bolts inspection, screens maitenance, chutes/valves maintenance, etc. |  | Milling_L1 | Yes | 2018-03-08 06:00 | 2018-03-08 18:00 | 12
Milling_L3 | Overall | Overall | Planned | Planned Others | planned shutdown for AFDs maintenance, AG mill relining, ball mill relining, screens maintenance, etc. |  | Milling_L3 | Yes | 2018-03-08 06:00 | 2018-03-08 18:00 | 12
Milling_L4 | CRU21401 | Pebble Crusher | Mechanical | Valve | hydraulic pressure PI2143144 low caused by one check valve failed |  | Milling_L4 | Yes | 2018-03-08 10:19 | 2018-03-08 10:56 | 0.625
Milling_L4 | CRU21401 | Pebble Crusher | Operational | Valve | hydraulic pressure PI2143144 low caused by one check valve failed |  | Milling_L4 | Yes | 2018-03-08 10:56 | 2018-03-08 11:34 | 0.625
Milling_L1 | Overall | Overall | Planned | Planned Others | planned shutdown for AGM scan, BLM scan/bolts inspection, screens maitenance, chutes/valves maintenance, etc. |  | Milling_L1 | Yes | 2018-03-08 18:00 | 2018-03-09 06:00 | 12
Milling_L3 | Overall | Overall | Planned | Planned Others | planned shutdown for AFDs maintenance, AG mill relining, ball mill relining, screens maintenance, etc. |  | Milling_L3 | Yes | 2018-03-08 18:00 | 2018-03-09 06:00 | 12
Milling_L1 | Overall | Overall | Planned | Planned Others | planned shutdown for AGM scan, BLM scan/bolts inspection, screens maitenance, chutes/valves maintenance, etc. |  | Milling_L1 | Yes | 2018-03-09 06:00 | 2018-03-09 09:00 | 3
Milling_L3 | Overall | Overall | Planned | Planned Others | planned shutdown for AFDs maintenance, AG mill relining, ball mill relining, screens maintenance, etc. |  | Milling_L3 | Yes | 2018-03-09 06:00 | 2018-03-09 18:00 | 12
Milling_L1 | CCL22101 | Pipeline | Mechanical | Mech Others | start delay caused by CCL22101 feed pipeline spare parts issue |  | Milling_L1 | Yes | 2018-03-09 09:00 | 2018-03-09 12:48 | 3.8
Milling_L1 | CCL22101 | Pipeline | YEM | leaking | CCL22101 feed pipeline leaking |  | Milling_L1 | Yes | 2018-03-09 12:48 | 2018-03-09 14:24 | 1.6
Milling_L1 | PMP22104 | Hopper | Mechanical | Mech Others | no discharge flow and pump current fluctuate, stop and start the pump again, flow got back healthy. |  | Milling_L1 | Yes | 2018-03-09 14:36 | 2018-03-09 14:44 | 0.13333
Milling_L5 | BLM22501 | Ball Mill | Electrical | Lost Comm | ball mill tripped on lube system losing comms faults |  | Milling_L5 | Yes | 2018-03-09 15:14 | 2018-03-09 15:26 | 0.20833
Milling_L3 | Overall | Overall | Planned | Planned Others | planned shutdown for AFDs maintenance, AG mill relining, ball mill relining, screens maintenance, etc. |  | Milling_L3 | Yes | 2018-03-09 18:00 | 2018-03-10 06:00 | 12
Dry | ore supply | Conveyor | Dry | Oversize Rocks | CVR21605 drift switch B1 activated caused by CHU21643 chute partial blockage by a big slab |  | Milling_L6 | Yes | 2018-03-10 03:47 | 2018-03-10 03:59 | 0.20833
Milling_L3 | Overall | Overall | Planned | Planned Others | planned shutdown for AFDs maintenance, AG mill relining, ball mill relining, screens maintenance, etc. |  | Milling_L3 | Yes | 2018-03-10 06:00 | 2018-03-10 18:00 | 12
Milling_L3 | Overall | Overall | Planned | Planned Others | planned shutdown for AFDs maintenance, AG mill relining, ball mill relining, screens maintenance, etc. |  | Milling_L3 | Yes | 2018-03-10 18:00 | 2018-03-11 06:00 | 12
Milling_L3 | Overall | Overall | Planned | Planned Others | planned shutdown for AFDs maintenance, AG mill relining, ball mill relining, screens maintenance, etc. |  | Milling_L3 | Yes | 2018-03-11 06:00 | 2018-03-11 18:00 | 12
Milling_L1 | AGM21101 | AG Mill | Electrical | inclement weather | stop AG mill as required by one stator insulation resistance dropped too low due to heavy rain |  | Milling_L1 | Yes | 2018-03-11 15:13 | 2018-03-11 15:39 | 0.43333
Milling_L6 | AGM21601 | AG Mill | Electrical | inclement weather | stop feed as required by one stator insulation resistance dropped low due to heavy rain |  | Milling_L6 | Yes | 2018-03-11 15:20 | 2018-03-11 15:28 | 0.13333
Milling_L2 | AGM21201 | AG Mill | Electrical | inclement weather | stop AG mill as required by one stator insulation resistance dropped too low due to heavy rain |  | Milling_L2 | Yes | 2018-03-11 17:26 | 2018-03-11 18:00 | 0.575
Milling_L2 | AGM21201 | AG Mill | Electrical | inclement weather | stop AG mill as required by one stator insulation resistance dropped too low due to heavy rain |  | Milling_L2 | Yes | 2018-03-11 18:00 | 2018-03-12 01:02 | 7.0333
Milling_L3 | Overall | Overall | Planned | Planned Others | planned shutdown for AFDs maintenance, AG mill relining, ball mill relining, screens maintenance, etc. |  | Milling_L3 | Yes | 2018-03-11 18:00 | 2018-03-12 06:00 | 12
Milling_L6 | Overall | Overall | Planned | Planned Others | planned shutdown for AG mill relining, AFDs and chutes change, ball mill scan, screen maintenance, etc. |  | Milling_L6 | Yes | 2018-03-11 23:07 | 2018-03-12 06:00 | 6.8833
Milling_L2 | AGM21201 | AG Mill | Electrical | inclement weather | current or power draw too high during ramp-up with high load after emergency stop for low insulation resistance |  | Milling_L2 | Yes | 2018-03-12 01:11 | 2018-03-12 01:23 | 0.2
Milling_L3 | Overall | Overall | Planned | Planned Others | planned shutdown for AFDs maintenance, AG mill relining, ball mill relining, screens maintenance, etc. |  | Milling_L3 | Yes | 2018-03-12 06:00 | 2018-03-12 18:00 | 12
Milling_L6 | Overall | Overall | Planned | Planned Others | planned shutdown for AG mill relining, AFDs and chutes change, ball mill scan, screen maintenance, etc. |  | Milling_L6 | Yes | 2018-03-12 06:00 | 2018-03-12 18:00 | 12
Milling_L3 | Overall | Overall | Planned | Planned Others | planned shutdown for AFDs maintenance, AG mill relining, ball mill relining, screens maintenance, etc. |  | Milling_L3 | Yes | 2018-03-12 18:00 | 2018-03-13 06:00 | 12
Milling_L6 | Overall | Overall | Planned | Planned Others | planned shutdown for AG mill relining, AFDs and chutes change, ball mill scan, screen maintenance, etc. |  | Milling_L6 | Yes | 2018-03-12 18:00 | 2018-03-13 06:00 | 12
Milling_L3 | Overall | Overall | Planned | Planned Others | planned shutdown for AFDs maintenance, AG mill relining, ball mill relining, screens maintenance, etc. |  | Milling_L3 | Yes | 2018-03-13 06:00 | 2018-03-13 18:00 | 12
Milling_L6 | Overall | Overall | Planned | Planned Others | planned shutdown for AG mill relining, AFDs and chutes change, ball mill scan, screen maintenance, etc. |  | Milling_L6 | Yes | 2018-03-13 06:00 | 2018-03-13 18:00 | 12
Milling_L3 | Overall | Overall | Planned | Planned Others | planned shutdown for AFDs maintenance, AG mill relining, ball mill relining, screens maintenance, etc. |  | Milling_L3 | Yes | 2018-03-13 18:00 | 2018-03-14 06:00 | 12
Milling_L6 | Overall | Overall | Planned | Planned Others | planned shutdown for AG mill relining, AFDs and chutes change, ball mill scan, screen maintenance, etc. |  | Milling_L6 | Yes | 2018-03-13 18:00 | 2018-03-14 06:00 | 12
Milling_L3 | Overall | Overall | Planned | Planned Others | planned shutdown for AFDs maintenance, AG mill relining, ball mill relining, screens maintenance, etc. |  | Milling_L3 | Yes | 2018-03-14 06:00 | 2018-03-14 18:00 | 12
Milling_L6 | Overall | Overall | Planned | Planned Others | planned shutdown for AG mill relining, AFDs and chutes change, ball mill scan, screen maintenance, etc. |  | Milling_L6 | Yes | 2018-03-14 06:00 | 2018-03-14 18:00 | 12
Milling_L3 | Overall | Overall | Planned | Planned Others | planned shutdown for AFDs maintenance, AG mill relining, ball mill relining, screens maintenance, etc. |  | Milling_L3 | Yes | 2018-03-14 18:00 | 2018-03-15 06:00 | 12
Milling_L6 | Overall | Overall | Planned | Planned Others | planned shutdown for AG mill relining, AFDs and chutes change, ball mill scan, screen maintenance, etc. |  | Milling_L6 | Yes | 2018-03-14 18:00 | 2018-03-15 06:00 | 12
Milling_L3 | Overall | Overall | Planned | Planned Others | planned shutdown for AFDs maintenance, AG mill relining, ball mill relining, screens maintenance, etc. |  | Milling_L3 | Yes | 2018-03-15 06:00 | 2018-03-15 09:00 | 3
Milling_L6 | Overall | Overall | Planned | Planned Others | planned shutdown for AG mill relining, AFDs and chutes change, ball mill scan, screen maintenance, etc. |  | Milling_L6 | Yes | 2018-03-15 06:00 | 2018-03-15 18:00 | 12
Milling_L3 | DIV21306 | Chute | YEM | Overrun | planned shutdown overrun by work in AGM discharge diverter chute |  | Milling_L3 | Yes | 2018-03-15 09:00 | 2018-03-15 18:00 | 9
Milling_L3 | DIV21306 | Chute | YEM | Overrun | planned shutdown overrun by work in AGM discharge diverter chute |  | Milling_L3 | Yes | 2018-03-15 18:00 | 2018-03-16 06:00 | 12
Milling_L6 | Overall | Overall | Planned | Planned Others | planned shutdown for AG mill relining, AFDs and chutes change, ball mill scan, screen maintenance, etc. |  | Milling_L6 | Yes | 2018-03-15 18:00 | 2018-03-16 06:00 | 12
Milling_L2 | SCR21201 | Vibrating Screen | Mechanical | Mech Others | new feed off due to locking bar missing which caused by the slot underneath failure |  | Milling_L2 | Yes | 2018-03-15 20:54 | 2018-03-16 05:48 | 8.9
Milling_L3 | DIV21306 | Chute | YEM | Overrun | planned shutdown overrun by work in AGM discharge diverter chute |  | Milling_L3 | Yes | 2018-03-16 06:00 | 2018-03-16 18:00 | 12
Milling_L6 | Overall | Overall | Planned | Planned Others | planned shutdown for AG mill relining, AFDs and chutes change, ball mill scan, screen maintenance, etc. |  | Milling_L6 | Yes | 2018-03-16 06:00 | 2018-03-16 18:00 | 12
Milling_L1 | CVR21105 | Conveyor | Electrical | VSD | VSD fault |  | Milling_L1 | Yes | 2018-03-16 06:59 | 2018-03-16 08:25 | 1.4333
Milling_L3 | DIV21306 | Chute | YEM | Overrun | planned shutdown overrun by work in AGM discharge diverter chute |  | Milling_L3 | Yes | 2018-03-16 18:00 | 2018-03-17 06:00 | 12
Milling_L2 | AGM21201 | AG Mill | Electrical | PLC | TFX21213 6.6KV Supply fault by PLC rack issue |  | Milling_L2 | Yes | 2018-03-17 05:30 | 2018-03-17 06:00 | 0.49167
Milling_L2 | AGM21201 | AG Mill | Electrical | PLC | TFX21213 6.6KV Supply fault by PLC rack issue |  | Milling_L2 | Yes | 2018-03-17 06:00 | 2018-03-17 07:40 | 1.675
Milling_L3 | DIV21306 | Chute | YEM | Overrun | planned shutdown overrun by work in AGM discharge diverter chute |  | Milling_L3 | Yes | 2018-03-17 06:00 | 2018-03-17 18:00 | 12
Milling_L6 | Overall | Overall | Planned | Planned Others | planned shutdown for AG mill relining, AFDs and chutes change, ball mill scan, screen maintenance, etc. |  | Milling_L6 | Yes | 2018-03-17 06:00 | 2018-03-17 18:00 | 12
Milling_L1 | AGM21101 | AG Mill | Mechanical | Lube | tripped on fixed end trunnion bearing lube oil flow LL, hydraulic pump changed. Take this chance to repair process water pipe leaking in primary mag area and one missing lock bar of the screen. |  | Milling_L1 | Yes | 2018-03-17 13:09 | 2018-03-17 18:00 | 4.85
Milling_L1 | AGM21101 | AG Mill | Mechanical | Lube | tripped on fixed end trunnion bearing lube oil flow LL,replacing the flow divider. |  | Milling_L1 | Yes | 2018-03-17 18:00 | 2018-03-17 20:54 | 2.9
Milling_L3 | DIV21306 | Chute | YEM | Overrun | planned shutdown overrun by work in AGM discharge diverter chute |  | Milling_L3 | Yes | 2018-03-17 18:00 | 2018-03-17 22:20 | 4.3333
Milling_L6 | Overall | Overall | Planned | Planned Others | planned shutdown for AG mill relining, AFDs and chutes change, ball mill scan, screen maintenance, etc. |  | Milling_L6 | Yes | 2018-03-17 18:00 | 2018-03-18 06:00 | 12
Milling_L3 | AGM21301 | AG Mill | Electrical | AG Mill Motor | stop AG mill for noise investigation which caused by stator internal guard bent |  | Milling_L3 | Yes | 2018-03-17 22:26 | 2018-03-18 03:36 | 5.1667
Dry | ore supply | Overall | Dry_Others | Dry_Others | run out ore due to CRU11401 stuck and CRU11301 bridged meanwhile dry line 1 still under maintanance. |  | Milling_L5 | Yes | 2018-03-18 02:59 | 2018-03-18 04:37 | 1.6333
Dry | ore supply | Overall | Dry_Others | Dry_Others | run out ore due to CRU11401 stuck and CRU11301 bridged meanwhile dry line 1 still under maintanance. |  | Milling_L2 | Yes | 2018-03-18 03:28 | 2018-03-18 04:56 | 1.4667
Milling_L6 | Overall | Overall | Planned | Planned Others | planned shutdown for AG mill relining, AFDs and chutes change, ball mill scan, screen maintenance, etc. |  | Milling_L6 | Yes | 2018-03-18 06:00 | 2018-03-18 18:00 | 12
Milling_L1 | PMP22101 | Pump | Mechanical | Ball Mill Mechanic | PMP22101 feed pipe vibrate badly, shut down to inspect, nothing found. Take chance to cut the rubber on the buffer bed. |  | Milling_L1 | Yes | 2018-03-18 11:14 | 2018-03-18 18:00 | 6.7667
Milling_L3 | Overall | Overall | Planned | AG Mill Retorque | AGM/ BLM retorque |  | Milling_L3 | Yes | 2018-03-18 15:32 | 2018-03-18 18:00 | 2.4583
Milling_L1 | PMP22101 | Pump | Mechanical | Ball Mill Mechanic | PMP22101 feed pipe vibrate badly, shut down to inspect, nothing found. Take chance to cut the rubber on the buffer bed. |  | Milling_L1 | Yes | 2018-03-18 18:00 | 2018-03-19 02:15 | 8.25
Milling_L3 | Overall | Overall | Planned | AG Mill Retorque | AGM/ BLM retorque |  | Milling_L3 | Yes | 2018-03-18 18:00 | 2018-03-19 03:30 | 9.5
Milling_L6 | Overall | Overall | Planned | Planned Others | planned shutdown for AG mill relining, AFDs and chutes change, ball mill scan, screen maintenance, etc. |  | Milling_L6 | Yes | 2018-03-18 18:00 | 2018-03-19 06:00 | 12
Milling_L4 | Overall | Overall | Planned | Planned Others | planned shutdown for belt replacement, AG mill scan,chute repair, screen maintenance,etc |  | Milling_L4 | Yes | 2018-03-19 03:01 | 2018-03-19 06:00 | 2.9833
Milling_L3 | Overall | Overall | YEM | Overrun | AGM/BLM retorque overrun, collapsed elbows to primary magsep DBB replacement |  | Milling_L3 | Yes | 2018-03-19 03:30 | 2018-03-19 06:00 | 2.5
Milling_L3 | Overall | Overall | YEM | Overrun | AGM/BLM retorque overrun, collapsed elbows to primary magsep DBB replacement |  | Milling_L3 | Yes | 2018-03-19 06:00 | 2018-03-19 08:26 | 2.4333
Milling_L4 | Overall | Overall | Planned | Planned Others | planned shutdown for belt replacement, AG mill scan,chute repair, screen maintenance,etc |  | Milling_L4 | Yes | 2018-03-19 06:00 | 2018-03-19 18:00 | 12
Milling_L6 | Overall | Overall | Planned | Planned Others | planned shutdown for AG mill relining, AFDs and chutes change, ball mill scan, screen maintenance, etc. |  | Milling_L6 | Yes | 2018-03-19 06:00 | 2018-03-19 18:00 | 12
Milling_L3 | SCR21301 | Vibrating Screen | Mechanical | spring | 6 isolation springs to be replaced and retorqued |  | Milling_L3 | Yes | 2018-03-19 08:26 | 2018-03-19 10:19 | 1.8833
Milling_L4 | Overall | Overall | Planned | Planned Others | planned shutdown for belt replacement, AG mill scan,chute repair, screen maintenance,etc |  | Milling_L4 | Yes | 2018-03-19 18:00 | 2018-03-20 06:00 | 12
Milling_L6 | Overall | Overall | Planned | Planned Others | planned shutdown for AG mill relining, AFDs and chutes change, ball mill scan, screen maintenance, etc. |  | Milling_L6 | Yes | 2018-03-19 18:00 | 2018-03-20 06:00 | 12
Milling_L2 | SCR21202 | Vibrating Screen | Mechanical | Mech Others | oversized rocks found primary cyclone launder, suspected screen panels missing. After inspection, 10 solids panels and locking bars between these solid panels missing, slots below locking bars were damaged badly, repair and replacement ongoing |  | Milling_L2 | Yes | 2018-03-19 18:33 | 2018-03-20 06:00 | 11.45
Milling_L1 | CCL22101 | Pipeline | Mechanical | Worn out | CCL22101 feed pipeline worn out (mining hose blowout), mining hose replacing ongoing. |  | Milling_L1 | Yes | 2018-03-19 19:05 | 2018-03-20 06:00 | 10.9167
Milling_L1 | CCL22101 | Pipeline | Mechanical | Worn out | CCL22101 feed pipeline rubber elbow near the cyclone worn out, repalced a new one |  | Milling_L1 | Yes | 2018-03-20 06:00 | 2018-03-20 09:09 | 3.15
Milling_L2 | SCR21202 | Vibrating Screen | Mechanical | Mech Others | repair and replace missed solid panels and locking bar. When doing final inspection, found one locking bar that just replaced on SCR 21201 can be pulled out by hand, after inspection by Mechanical Engineer, found the edge of the screen panel under the locking bar wored, cannot help the slot lock the bar ,and then repalced the sccren panel and locking bar. |  | Milling_L2 | Yes | 2018-03-20 06:00 | 2018-03-20 11:08 | 5.1333
Milling_L4 | Overall | Overall | Planned | Planned Others | planned shutdown for belt replacement, AG mill scan,chute repair, screen maintenance,etc |  | Milling_L4 | Yes | 2018-03-20 06:00 | 2018-03-20 18:00 | 12
Milling_L6 | Overall | Overall | Planned | Planned Others | planned shutdown for AG mill relining, AFDs and chutes change, ball mill scan, screen maintenance, etc. |  | Milling_L6 | Yes | 2018-03-20 06:00 | 2018-03-20 18:00 | 12
Milling_L2 | DBB | Valve | Mechanical | Valve | DBB21203 dump valve cannot be closed, seized by a screen panel , repalced a new dump valve |  | Milling_L2 | Yes | 2018-03-20 11:08 | 2018-03-20 12:56 | 1.8083
Milling_L4 | Overall | Overall | Planned | Planned Others | planned shutdown for belts replacement, AG mill scan,chute repair, screen maintenance,etc |  | Milling_L4 | Yes | 2018-03-20 18:00 | 2018-03-21 06:00 | 12
Milling_L6 | Overall | Overall | Planned | Planned Others | planned shutdown for AG mill relining, AFDs and chutes change, ball mill scan, screen maintenance, etc. |  | Milling_L6 | Yes | 2018-03-20 18:00 | 2018-03-21 06:00 | 12
Milling_L4 | Overall | Overall | Planned | Planned Others | planned shutdown for belts replacement, AG mill scan,chute repair, screen maintenance,etc |  | Milling_L4 | Yes | 2018-03-21 06:00 | 2018-03-21 09:00 | 3
Milling_L6 | Overall | Overall | Planned | Planned Others | planned shutdown for AG mill relining, AFDs and chutes change, ball mill scan, screen maintenance, etc. |  | Milling_L6 | Yes | 2018-03-21 06:00 | 2018-03-21 18:00 | 12
Milling_L4 | Overall | Overall | YEM | Overrun | planned shutdown extended for the screen panels replacement, spring installation,screen water isolation valve change out,and the HPR22404 feed pipe maintenance, etc. |  | Milling_L4 | Yes | 2018-03-21 09:00 | 2018-03-21 13:56 | 4.9333
Overhead | lighting alarm | Overall | Overhead | Weather | lightning red alert |  | Milling_L4 | Yes | 2018-03-21 13:56 | 2018-03-21 14:24 | 0.46667
Milling_L4 | AGM21401 | AG Mill | Mechanical | AG Mill Lube | change out lube high pressure pump 05 discharge relief valve |  | Milling_L4 | Yes | 2018-03-21 14:24 | 2018-03-21 16:26 | 2.0333
Dry | CVR21304 | Chute | Dry_Operational | Oversized Rock | feed off for CVR21304 discharge chute inspection as CVR21305 drift, 2 big rocks found in the chute(about 800mm each) |  | Milling_L3 | Yes | 2018-03-21 15:22 | 2018-03-21 15:41 | 0.31667
Milling_L4 | AGM21401 | AG Mill | Mechanical | Mech Others | 1 brake on north side failed to release as hydraulic cylinder failure, this brake removed and signal bridged. |  | Milling_L4 | Yes | 2018-03-21 16:26 | 2018-03-21 18:00 | 1.5667
Milling_L4 | AGM21401 | AG Mill | Mechanical | Mech Others | 1 brake on north side failed to release as hydraulic cylinder failure, this brake removed and signal bridged. |  | Milling_L4 | Yes | 2018-03-21 18:00 | 2018-03-22 02:20 | 8.3333
Milling_L6 | Overall | Overall | Planned | Planned Others | planned shutdown for AG mill relining, AFDs and chutes change, ball mill scan, screen maintenance, etc. |  | Milling_L6 | Yes | 2018-03-21 18:00 | 2018-03-22 06:00 | 12
Milling_L4 | AGM21401 | AG Mill | YEM | Mech Others | leaking bolts plugged and stator greased |  | Milling_L4 | Yes | 2018-03-22 02:20 | 2018-03-22 04:22 | 2.0333
Milling_L2 | Overall | Overall | Planned | Planned Others | planned shutdown for AG full reline and discharge trommel replacement, CVR21204 belt replacement, Ball mill shell reline, etc. |  | Milling_L2 | Yes | 2018-03-22 04:22 | 2018-03-22 06:00 | 1.6417
Milling_L4 | AGM21401 | AG Mill | YEM | AG Mill Lube | AG mill lube emergency stop button hit by YEM employee working on the standby lube pump. |  | Milling_L4 | Yes | 2018-03-22 04:24 | 2018-03-22 04:51 | 0.45833
Milling_L2 | Overall | Overall | Planned | Planned Others | planned shutdown for AG full reline and discharge trommel replacement, CVR21204 belt replacement, Ball mill shell reline, etc. |  | Milling_L2 | Yes | 2018-03-22 06:00 | 2018-03-22 18:00 | 12
Milling_L6 | Overall | Overall | Planned | Planned Others | planned shutdown for AG mill relining, AFDs and chutes change, ball mill scan, screen maintenance, etc. |  | Milling_L6 | Yes | 2018-03-22 06:00 | 2018-03-22 18:00 | 12
Milling_L4 | CVR21404 | Conveyor | Boton | underspeed | underspeed sensor activated by partial belt rip on edge resulted from a collapsed tracing roller |  | Milling_L4 | Yes | 2018-03-22 08:21 | 2018-03-22 09:37 | 1.275
Milling_L4 | CVR21405 | Conveyor | Operational | Op Others | CVR21405 had winch fault after stopped at 8:50AM, Ops check in the field and wrongly push e-stop button and tripped HV at 9:10AM, informed control engineer at 9:20AM, but didn't find the root reason until 10:03AM, control engineer will rectify the issue |  | Milling_L4 | Yes | 2018-03-22 09:37 | 2018-03-22 09:53 | 0.26667
Milling_L1 | CVR21104 | Conveyor | Boton | Conveyor rip | belt rip alarm caused by partial belt rip on edge |  | Milling_L1 | Yes | 2018-03-22 09:42 | 2018-03-22 10:00 | 0.3
Milling_L4 | CVR21405 | Conveyor | Electrical | Elec Others | CVR21405 had winch fault after stopped at 8:50AM, Ops check in the field and wrongly push e-stop button and tripped HV at 9:10AM, informed control engineer at 9:20AM, but didn't find the root reason until 10:03AM, control engineer will rectify the issue |  | Milling_L4 | Yes | 2018-03-22 09:53 | 2018-03-22 10:08 | 0.25
Milling_L2 | Overall | Overall | Planned | Planned Others | planned shutdown for AG full reline and discharge trommel replacement, CVR21204 belt replacement, Ball mill shell reline, etc. |  | Milling_L2 | Yes | 2018-03-22 18:00 | 2018-03-23 06:00 | 12
Milling_L6 | Overall | Overall | Planned | Planned Others | planned shutdown for AG mill relining, AFDs and chutes change, ball mill scan, screen maintenance, etc. |  | Milling_L6 | Yes | 2018-03-22 18:00 | 2018-03-23 06:00 | 12
Milling_L2 | Overall | Overall | Planned | Planned Others | planned shutdown for AG full reline and discharge trommel replacement, CVR21204 belt replacement, Ball mill shell reline, etc. |  | Milling_L2 | Yes | 2018-03-23 06:00 | 2018-03-23 18:00 | 12
Milling_L6 | Overall | Overall | Planned | Planned Others | planned shutdown for AG mill relining, AFDs and chutes change, ball mill scan, screen maintenance, etc. |  | Milling_L6 | Yes | 2018-03-23 06:00 | 2018-03-23 18:00 | 12
Dry | Oversize Rocks | Overall | Dry_Operational | Oversized Rock | 2 oversized rocks(up to 1000mm) partially blocked CVR21105 head chute |  | Milling_L1 | Yes | 2018-03-23 07:13 | 2018-03-23 07:46 | 0.54167
Milling_L4 | CVR21404 | Conveyor | Boton | Conveyor rip | rip switch C activated, too short gap between belt and rip switch |  | Milling_L4 | Yes | 2018-03-23 15:12 | 2018-03-23 15:25 | 0.21667
Milling_L4 | CVR21404 | Conveyor | Boton | Conveyor rip | rip switch C activated, too short gap between belt and rip switch |  | Milling_L4 | Yes | 2018-03-23 15:40 | 2018-03-23 16:04 | 0.4
Milling_L4 | CVR21404 | Conveyor | Boton | Conveyor rip | rip switch C activated, too short gap between belt and rip switch |  | Milling_L4 | Yes | 2018-03-23 16:24 | 2018-03-23 16:31 | 0.13333
Milling_L4 | CVR21404 | Conveyor | Boton | Conveyor rip | new feed off to fix rip switch, finally bridge the sensor |  | Milling_L4 | Yes | 2018-03-23 16:50 | 2018-03-23 16:56 | 0.1
Milling_L2 | Overall | Overall | Planned | Planned Others | planned shutdown for AG full reline and discharge trommel replacement, CVR21204 belt replacement, Ball mill shell reline, etc. |  | Milling_L2 | Yes | 2018-03-23 18:00 | 2018-03-24 06:00 | 12
Milling_L6 | Overall | Overall | Planned | Planned Others | planned shutdown for AG mill relining, AFDs and chutes change, ball mill scan, screen maintenance, etc. |  | Milling_L6 | Yes | 2018-03-23 18:00 | 2018-03-24 06:00 | 12
Milling_L4 | CVR21405 | Conveyor | Boton | Boton others | clear the rock stuck between the head drum and chute |  | Milling_L4 | Yes | 2018-03-23 20:00 | 2018-03-23 20:13 | 0.21667
Milling_L2 | Overall | Overall | Planned | Planned Others | planned shutdown for AG full reline and discharge trommel replacement, CVR21204 belt replacement, Ball mill shell reline, etc. |  | Milling_L2 | Yes | 2018-03-24 06:00 | 2018-03-24 18:00 | 12
Milling_L6 | Overall | Overall | Planned | Planned Others | planned shutdown for AG mill relining, AFDs and chutes change, ball mill scan, screen maintenance, etc. |  | Milling_L6 | Yes | 2018-03-24 06:00 | 2018-03-24 09:00 | 3
Milling_L6 | Overall | Overall | YEM | Overrun | planned overrun for AG mill trunnion pressure adjustment, screen maintenance, HPR21601 make up water pipeline flange leakage, etc. |  | Milling_L6 | Yes | 2018-03-24 09:00 | 2018-03-24 16:50 | 7.8417
Dry | Oversize Rocks | Overall | Dry_Operational | Oversized Rock | CVR21305 belt drift caused by oversized rock(up to 1000mm) jammed in CVR21304 head chute |  | Milling_L3 | Yes | 2018-03-24 09:32 | 2018-03-24 10:10 | 0.625
Milling_L3 | AGM21301 | AG Mill | Mechanical | AG Mill Mechanic | replacing one missing plug on AGM feed end |  | Milling_L3 | Yes | 2018-03-24 10:10 | 2018-03-24 11:23 | 1.2167
Milling_L3 | SCR21302 | Pipeline | Operational | Op Others | flush water pipe vitaulic clamp leaking caused by water hammer probably, which was resulted from CRO/FO wrong operation |  | Milling_L3 | Yes | 2018-03-24 11:23 | 2018-03-24 14:35 | 3.2083
Milling_L2 | Overall | Overall | Planned | Planned Others | planned shutdown for AG full reline and discharge trommel replacement, CVR21204 belt replacement, Ball mill shell reline, etc. |  | Milling_L2 | Yes | 2018-03-24 18:00 | 2018-03-25 06:00 | 12
Milling_L1 | DMC22160 | DMC | Electrical | DMC | leaking caused by DMC22160 spilt internally, got wrapped at first and still leaking, took feed off to replace once YEM ready. Sparky disconnected DMC, YEM replaced with a new one, then got reconnected. |  | Milling_L1 | Yes | 2018-03-25 00:16 | 2018-03-25 06:00 | 5.725
Milling_L4 | AGM21401 | AG Mill | Mechanical | AG Mill Lube | AG mill tripped on float trunnion bearing flow LL alarm. Lubey heading to check, Swapped to run PMP04 from PMP05 and flow got healthy. Under further investigation. |  | Milling_L4 | Yes | 2018-03-25 03:47 | 2018-03-25 04:48 | 1.0167
Milling_L1 | DMC22160 | DMC | Electrical | DMC | leaking caused by DMC22160 spilt internally, got wrapped at first and still leaking, took feed off to replace once YEM ready. Sparky disconnected DMC, YEM replaced with a new one, then got reconnected. |  | Milling_L1 | Yes | 2018-03-25 06:00 | 2018-03-25 06:32 | 0.53333
Milling_L2 | Overall | Overall | Planned | Planned Others | planned shutdown for AG full reline and discharge trommel replacement, CVR21204 belt replacement, Ball mill shell reline, etc. |  | Milling_L2 | Yes | 2018-03-25 06:00 | 2018-03-25 18:00 | 12
Milling_L6 | Overall | Overall | Planned | AG Mill Retorque | planned shutdown for AG mill and ball mill retorque. |  | Milling_L6 | Yes | 2018-03-25 06:01 | 2018-03-25 17:27 | 11.4333
Milling_L2 | Overall | Overall | Planned | Planned Others | planned shutdown for CVR21204 belt replacement, AG mill full relining, ball mill shell relining, etc. |  | Milling_L2 | Yes | 2018-03-25 18:00 | 2018-03-26 06:00 | 12
Milling_L2 | Overall | Overall | Planned | Planned Others | planned shutdown for CVR21204 belt replacement, AG mill full relining, ball mill shell relining, etc. |  | Milling_L2 | Yes | 2018-03-26 06:00 | 2018-03-26 18:00 | 12
Milling_L2 | Overall | Overall | Planned | Planned Others | planned shutdown for CVR21204 belt replacement, AG mill full relining, ball mill shell relining, etc. |  | Milling_L2 | Yes | 2018-03-26 18:00 | 2018-03-27 06:00 | 12
Milling_L3 | BLM22301 | Ball Mill | Electrical | Elec Others | ball mill tripped on fault of "LRS diff rotor current too high", Sparky reset and got going. |  | Milling_L3 | Yes | 2018-03-26 19:09 | 2018-03-26 19:20 | 0.19167
Milling_L2 | Overall | Overall | Planned | Planned Others | planned shutdown for CVR21204 belt replacement, AG mill full relining, ball mill shell relining, etc. |  | Milling_L2 | Yes | 2018-03-27 06:00 | 2018-03-27 18:00 | 12
Milling_L2 | Overall | Overall | Planned | Planned Others | planned shutdown for CVR21204 belt replacement, AG mill full relining, ball mill shell relining, etc. |  | Milling_L2 | Yes | 2018-03-27 18:00 | 2018-03-28 06:00 | 12
Milling_L2 | Overall | Overall | Planned | Planned Others | planned shutdown for CVR21204 belt replacement, AG mill full relining, ball mill shell relining, etc. |  | Milling_L2 | Yes | 2018-03-28 06:00 | 2018-03-28 18:00 | 12
Milling_L2 | Overall | Overall | Planned | Planned Others | planned shutdown for CVR21204 belt replacement, AG mill full relining, ball mill shell relining, etc. |  | Milling_L2 | Yes | 2018-03-28 18:00 | 2018-03-29 06:00 | 12
Milling_L1 | CVR21105 | Conveyor | Operational | Pull Wire | tripped on pull wire activated by rocks from cleaning CRU21102 |  | Milling_L1 | Yes | 2018-03-28 20:42 | 2018-03-28 20:51 | 0.15833
Milling_L3 | BLM22301 | Ball Mill | Electrical | Elec Others | ball mill tripped on fault of "LRS diff rotor current too high", Sparky reset and got going. |  | Milling_L3 | Yes | 2018-03-29 05:37 | 2018-03-29 05:51 | 0.23333
Milling_L2 | Overall | Overall | Planned | Planned Others | planned shutdown for CVR21204 belt replacement, AG mill full relining, ball mill shell relining, etc. |  | Milling_L2 | Yes | 2018-03-29 06:00 | 2018-03-29 18:00 | 12
Milling_L3 | BLM22301 | Ball Mill | Electrical | Elec Others | ball mill tripped on main motor comms fault. |  | Milling_L3 | Yes | 2018-03-29 09:49 | 2018-03-29 10:04 | 0.24167
Milling_L5 | AFD21501 | Apron Feeder | Electrical | Elec Others | apron feeder sequence circuit breakers 24V DC alarm. |  | Milling_L5 | Yes | 2018-03-29 16:17 | 2018-03-29 16:20 | 0.05
Milling_L5 | AFD21501 | Apron Feeder | Electrical | Control System | apron feeders stopped when operator changing AFD215SEQ to auto mode. Already notified control engineer to disable the auto mode. |  | Milling_L5 | Yes | 2018-03-29 16:24 | 2018-03-29 16:25 | 0.016667
Milling_L2 | Overall | Overall | Planned | Planned Others | planned shutdown for CVR21204 belt replacement, AG mill full relining, ball mill shell relining, etc. |  | Milling_L2 | Yes | 2018-03-29 18:00 | 2018-03-30 06:00 | 12
Milling_L2 | Overall | Overall | Planned | Planned Others | planned shutdown for CVR21204 belt replacement, AG mill full relining, ball mill shell relining, etc. |  | Milling_L2 | Yes | 2018-03-30 06:00 | 2018-03-30 18:00 | 12
Milling_L2 | Overall | Overall | Planned | Planned Others | planned shutdown for CVR21204 belt replacement, AG mill full relining, ball mill shell relining, etc. |  | Milling_L2 | Yes | 2018-03-30 18:00 | 2018-03-31 06:00 | 12
Milling_L2 | Overall | Overall | Planned | Planned Others | planned shutdown for CVR21204 belt replacement, AG mill full relining, ball mill shell relining, etc. |  | Milling_L2 | Yes | 2018-03-31 06:00 | 2018-03-31 18:00 | 12
Milling_L4 | CVR21404 | Conveyor | Boton | Pull Wire | pull wire 25A activated accidentally by BCS operator |  | Milling_L4 | Yes | 2018-03-31 11:42 | 2018-03-31 11:46 | 0.075
Milling_L2 | Overall | Overall | Planned | Planned Others | planned shutdown for CVR21204 belt replacement, AG mill full relining, ball mill shell relining, etc. |  | Milling_L2 | Yes | 2018-03-31 18:00 | 2018-04-01 06:00 | 12
Milling_L2 | Overall | Overall | Planned | Planned Others | planned shutdown for CVR21204 belt replacement, AG mill full relining, ball mill shell relining, etc. |  | Milling_L2 | Yes | 2018-04-01 06:00 | 2018-04-01 18:00 | 12
Milling_L5 | CCL21501 | Pipeline | Mechanical | Leaking | primary cyclone feed line elbow weeping, meanwhile for DIV506 maintenance |  | Milling_L5 | Yes | 2018-04-01 08:32 | 2018-04-01 14:10 | 5.6417
Milling_L6 | PMP22604 | Pump | Mechanical | Gland | tripped on gland pressure LL caused by gland seal broken |  | Milling_L6 | Yes | 2018-04-01 08:37 | 2018-04-01 09:44 | 1.1167
Milling_L1 | BLM22101 | Ball Mill | Electrical | Elec Others | ball mill tripped on contactor bounce fault, restart delayed 10mins due to start interlock with TE221072 high alarm. |  | Milling_L1 | Yes | 2018-04-01 09:28 | 2018-04-01 09:30 | 0.031389
Milling_L1 | BLM22101 | Ball Mill | Mechanical | Ball Mill Mechanic | TE221072 temperature high alarm, start inter lock |  | Milling_L1 | Yes | 2018-04-01 09:30 | 2018-04-01 09:42 | 0.20667
Milling_L1 | BLM22101 | Ball Mill | Electrical | Elec Others | ball mill tripped on contactor bounce fault, restart delayed 10mins due to start interlock with TE221072 high alarm. |  | Milling_L1 | Yes | 2018-04-01 09:42 | 2018-04-01 09:48 | 0.10056
Milling_L1 | BLM22101 | Ball Mill | Power_plant | Power Supply | waiting for line6 ball mill starting first, as required by power plant |  | Milling_L1 | Yes | 2018-04-01 09:48 | 2018-04-01 09:55 | 0.10528
Milling_L1 | BLM22101 | Ball Mill | Electrical | Elec Others | ball mill tripped on contactor bounce fault, restart delayed 10mins due to start interlock with TE221072 high alarm. |  | Milling_L1 | Yes | 2018-04-01 09:55 | 2018-04-01 09:57 | 0.039444
Milling_L5 | SCR21501 | Vibrating Screen | Operational | panel | wearmax between solid panel and aperture panel worn pretty bad due to low maintenance quality during last shutdown, also it took more than 1 hour to repalce 1 aperture panel. |  | Milling_L5 | Yes | 2018-04-01 14:10 | 2018-04-01 15:11 | 1.025
Milling_L2 | Overall | Overall | Planned | Planned Others | planned shutdown for CVR21204 belt replacement, AG mill full relining, ball mill shell relining, etc. |  | Milling_L2 | Yes | 2018-04-01 18:00 | 2018-04-02 06:00 | 12
Milling_L5 | BLM22501 | Ball Mill | Mechanical | Gear spray | ball mill tripped due to low grease spray pressure, found the spray pump didn't work properly then replaced the pump. |  | Milling_L5 | Yes | 2018-04-01 18:50 | 2018-04-01 20:27 | 1.6167
Milling_L3 | BLM22301 | Ball Mill | Electrical | Elec Others | tripped on "BLM22301RIO6 R01S00(Node 01) XM-122 Module fault", no issue was found after electricain checked |  | Milling_L3 | Yes | 2018-04-02 02:04 | 2018-04-02 02:28 | 0.4
Milling_L2 | Overall | Overall | Planned | Planned Others | planned shutdown for CVR21204 belt replacement, AG mill full relining, ball mill shell relining, etc. |  | Milling_L2 | Yes | 2018-04-02 06:00 | 2018-04-02 18:00 | 12
Milling_L2 | Overall | Overall | Planned | Planned Others | planned shutdown for CVR21204 belt replacement, AG mill full relining, ball mill shell relining, etc. |  | Milling_L2 | Yes | 2018-04-02 18:00 | 2018-04-03 06:00 | 12
Milling_L2 | Overall | Overall | Planned | Planned Others | planned shutdown for CVR21204 belt replacement, AG mill full relining, ball mill shell relining, etc. |  | Milling_L2 | Yes | 2018-04-03 06:00 | 2018-04-03 18:00 | 12
Milling_L5 | CVR21505 | Conveyor | Operational | Pull Wire | pull wire 25A2 activated by falling rocks when operater hosing pebber crusher area for rebuild |  | Milling_L5 | Yes | 2018-04-03 14:29 | 2018-04-03 14:50 | 0.35
Milling_L2 | Overall | Overall | Planned | Planned Others | planned shutdown for CVR21204 belt replacement, AG mill full relining, ball mill shell relining, etc. |  | Milling_L2 | Yes | 2018-04-03 18:00 | 2018-04-04 06:00 | 12
Milling_L2 | Overall | Overall | Planned | Planned Others | planned shutdown for CVR21204 belt replacement, AG mill full relining, ball mill shell relining, etc. |  | Milling_L2 | Yes | 2018-04-04 06:00 | 2018-04-04 18:00 | 12
Milling_L3 | BLM22301 | Ball Mill | Electrical | Elec Others | tripped on "BLM22301 BLM22306RIO7 R03 S02(node 32) XM-361 GSE module fault", and one module replaced. |  | Milling_L3 | Yes | 2018-04-04 10:09 | 2018-04-04 10:21 | 0.2
Milling_L3 | PMP21305 | Pump | Mechanical | Mech Others | the primary cyclone feed flowrate dropped suddenly from 5000 m3/h to 3800 m3/h, new feed off and found a big piece of rubber in the HPR21301, drained out the hopper and removed the rubber through the hopper hatch.where the rubber came from is under investigation. |  | Milling_L3 | Yes | 2018-04-04 17:50 | 2018-04-04 18:00 | 0.15833
Milling_L2 | Overall | Overall | Planned | Planned Others | planned shutdown for CVR21204 belt replacement, AG mill full relining, ball mill shell relining, etc. |  | Milling_L2 | Yes | 2018-04-04 18:00 | 2018-04-05 06:00 | 12
Milling_L3 | PMP21305 | Pump | Mechanical | Mech Others | the primary cyclone feed flowrate dropped suddenly from 5000 m3/h to 3800 m3/h, new feed off and found a big piece of rubber in the HPR21301, drained out the hopper and removed the rubber through the hopper hatch.where the rubber came from is under investigation. |  | Milling_L3 | Yes | 2018-04-04 18:00 | 2018-04-04 23:16 | 5.2667
Milling_L1 | CVR21105 | Conveyor | Operational | Op Others | CVR21105 pull wire E1 activated, which may be triggered when cleaning FDR21108 discharge chute. |  | Milling_L1 | Yes | 2018-04-04 20:31 | 2018-04-04 20:40 | 0.15
Milling_L4 | CVR21405 | Chute | Boton | Boton others | block chute alarm activated,which was caused by some mud built up underneath. |  | Milling_L4 | Yes | 2018-04-04 22:32 | 2018-04-04 22:40 | 0.14167
Milling_L1 | Overall | Overall | Planned | Planned Others | planned shutdown for AG mill reline, AG mill brush replacement, CVR21104 belt change out, screen maintanence,etc. |  | Milling_L1 | Yes | 2018-04-05 | 2018-04-05 06:00 | 6
Milling_L1 | Overall | Overall | Planned | Planned Others | planned shutdown for AG mill reline, AG mill brush replacement, CVR21104 belt change out, screen maintanence,etc. |  | Milling_L1 | Yes | 2018-04-05 06:00 | 2018-04-05 18:00 | 12
Milling_L2 | Overall | Overall | Planned | Planned Others | planned shutdown for CVR21204 belt replacement, AG mill full relining, ball mill shell relining, etc. |  | Milling_L2 | Yes | 2018-04-05 06:00 | 2018-04-05 18:00 | 12
Milling_L4 | AGM21401 | AG Mill | Electrical | Elec Others | tripped by HV supply unhealthy, which caused by fire detecting systme fault |  | Milling_L4 | Yes | 2018-04-05 13:41 | 2018-04-05 14:13 | 0.53333
Milling_L1 | Overall | Overall | Planned | Planned Others | planned shutdown for AG mill reline, AG mill brush replacement, CVR21104 belt change out, screen maintanence,etc. |  | Milling_L1 | Yes | 2018-04-05 18:00 | 2018-04-06 06:00 | 12
Milling_L2 | Overall | Overall | Planned | Planned Others | planned shutdown for CVR21204 belt replacement, AG mill full relining, ball mill shell relining, etc. |  | Milling_L2 | Yes | 2018-04-05 18:00 | 2018-04-05 22:10 | 4.1667
Milling_L3 | CVR21304 | Chute | Boton | Boton others | CVR21305 belt drift alarm activated causing by partially block chute21343,the rock size roughly 500mm. |  | Milling_L3 | Yes | 2018-04-05 20:33 | 2018-04-05 20:40 | 0.11667
Milling_L1 | Overall | Overall | Planned | Planned Others | planned shutdown for AG mill reline, AG mill brush replacement, CVR21104 belt change out, screen maintanence,etc. |  | Milling_L1 | Yes | 2018-04-06 06:00 | 2018-04-06 18:00 | 12
Milling_L2 | Overall | Overall | Planned | AG Mill Retorque | AGM/BLM retorque |  | Milling_L2 | Yes | 2018-04-06 10:16 | 2018-04-06 18:00 | 7.7333
Milling_L1 | Overall | Overall | Planned | Planned Others | planned shutdown for AG mill reline, AG mill brush replacement, CVR21104 belt change out, screen maintanence,etc. |  | Milling_L1 | Yes | 2018-04-06 18:00 | 2018-04-07 06:00 | 12
Milling_L2 | Overall | Overall | Planned | AG Mill Retorque | AGM/BLM retorque |  | Milling_L2 | Yes | 2018-04-06 18:00 | 2018-04-06 23:29 | 5.4833
Milling_L2 | AGM21201 | AG Mill | Electrical | AG Mill Motor | AG mill tripped due to stator sys2 insulation resistance low . |  | Milling_L2 | Yes | 2018-04-07 01:55 | 2018-04-07 02:44 | 0.80833
Milling_L5 | CVR21505 | Conveyor | Boton | Conveyor Roller | new feed off to replace two broken return rollers. |  | Milling_L5 | Yes | 2018-04-07 02:30 | 2018-04-07 03:42 | 1.2
Milling_L2 | AGM21201 | AG Mill | Electrical | AG Mill Motor | AG mill tripped due to stator sys2 insulation resistance low, investigation ongoing . |  | Milling_L2 | Yes | 2018-04-07 03:10 | 2018-04-07 06:00 | 2.825
Milling_L6 | PMP22605 | Pump | Mechanical | Mech Others | pump tripped due to gland water low, the gland water pipe was leaking and then wrapped it. |  | Milling_L6 | Yes | 2018-04-07 04:04 | 2018-04-07 04:07 | 0.041667
Milling_L1 | Overall | Overall | Planned | Planned Others | planned shutdown for AG mill reline, AG mill brush replacement, CVR21104 belt change out, screen maintanence,etc. |  | Milling_L1 | Yes | 2018-04-07 06:00 | 2018-04-07 18:00 | 12
Milling_L2 | AGM21201 | AG Mill | Electrical | AG Mill Motor | AG mill tripped due to stator sys2 insulation resistance low, investigation conducted . |  | Milling_L2 | Yes | 2018-04-07 06:00 | 2018-04-07 10:46 | 4.775
Milling_L1 | Overall | Overall | Planned | Planned Others | planned shutdown for AG mill reline, AG mill brush replacement, CVR21104 belt change out, screen maintanence,etc. |  | Milling_L1 | Yes | 2018-04-07 18:00 | 2018-04-08 06:00 | 12
Dry | others | Others | Dry_Others | Dry_Others | CVR21604 tripped on high current that was caused by a long steel bar(roughly 2 meter) in its head chute. After investigation, that bar should come from dry area |  | Milling_L6 | Yes | 2018-04-07 18:24 | 2018-04-07 20:45 | 2.3583
Milling_L4 | CRU21402 | Pebble Crusher | Diab | Mech Others | feed off due to CRU402 low clamp presure , which caused by valve fault and replaced the valve; CRU401 in rebuild. |  | Milling_L4 | Yes | 2018-04-07 23:01 | 2018-04-08 01:26 | 2.4333
Milling_L1 | Overall | Overall | Planned | Planned Others | planned shutdown for AG mill reline, AG mill brush replacement, CVR21104 belt change out, screen maintanence,etc. |  | Milling_L1 | Yes | 2018-04-08 06:00 | 2018-04-08 18:00 | 12
Milling_L4 | CRU21402 | Pebble Crusher | Operational | Op Others | faulted because pressure setting of a clamp cylinder valve was wrong, and CRU401 was unavailable due to faulty operation |  | Milling_L4 | Yes | 2018-04-08 06:59 | 2018-04-08 08:23 | 1.4
Milling_L1 | Overall | Overall | Planned | Planned Others | planned shutdown for AG mill reline, AG mill brush replacement, CVR21104 belt change out, screen maintanence,etc. |  | Milling_L1 | Yes | 2018-04-08 18:00 | 2018-04-09 06:00 | 12
Milling_L3 | CVR21304 | Chute | Operational | Op Others | discharge chute partially blocked . |  | Milling_L3 | Yes | 2018-04-08 20:42 | 2018-04-08 20:46 | 0.058333
Milling_L2 | AGM21201 | AG Mill | Electrical | AG Mill Motor | stopped AG mill due to stator sys2 insulation resistance low, temporarily shut the moter cooling water then IR increased to normal and then restarted AG mill and feed back. |  | Milling_L2 | Yes | 2018-04-09 01:16 | 2018-04-09 02:33 | 1.275
Milling_L5 | Overall | Overall | Planned | Planned Others | planned shutdown for CVR21504 replacement, AG mill& BLM scan, screen maintanence,etc. |  | Milling_L5 | Yes | 2018-04-09 03:00 | 2018-04-09 06:00 | 3
Milling_L2 | AGM21201 | AG Mill | Electrical | AG Mill Motor | stop AG mill due to stator sys2 insulation resistance dropped again. (stop AG mill if IR lower than 2000KΩ required by electrical management). |  | Milling_L2 | Yes | 2018-04-09 03:06 | 2018-04-09 04:46 | 1.675
Milling_L2 | AGM21201 | AG Mill | Electrical | AG Mill Motor | stop AG mill due to stator sys2 insulation resistance dropped again. (stop AG mill if IR lower than 2000KΩ required by electrical management). |  | Milling_L2 | Yes | 2018-04-09 05:40 | 2018-04-09 06:00 | 0.325
Milling_L1 | Overall | Overall | Planned | Planned Others | planned shutdown for AG mill reline, AG mill brush replacement, CVR21104 belt change out, screen maintanence,etc. |  | Milling_L1 | Yes | 2018-04-09 06:00 | 2018-04-09 18:00 | 12
Milling_L2 | AGM21201 | AG Mill | Electrical | AG Mill Motor | stop AG mill due to stator sys2 insulation resistance dropped again. (stop AG mill if IR lower than 2000KΩ required by electrical management). |  | Milling_L2 | Yes | 2018-04-09 06:00 | 2018-04-09 08:11 | 2.1833
Milling_L5 | Overall | Overall | Planned | Planned Others | planned shutdown for CVR21504 replacement, AG mill& BLM scan, screen maintanence,etc. |  | Milling_L5 | Yes | 2018-04-09 06:00 | 2018-04-09 18:00 | 12
Milling_L2 | AGM21201 | AG Mill | Electrical | AG Mill Motor | stop AG mill due to stator sys2 insulation resistance dropped |  | Milling_L2 | Yes | 2018-04-09 08:28 | 2018-04-09 09:22 | 0.89167
Milling_L3 | BLM22301 | Ball Mill | Electrical | Elec Others | ball mill tripped on main motor comms fault. |  | Milling_L3 | Yes | 2018-04-09 17:23 | 2018-04-09 17:34 | 0.18333
Milling_L1 | Overall | Overall | Planned | Planned Others | planned shutdown for AG mill relining, AG mill brush replacement, CVR21104 belt change out, screens maintenance, etc. |  | Milling_L1 | Yes | 2018-04-09 18:00 | 2018-04-10 06:00 | 12
Milling_L5 | Overall | Overall | Planned | Planned Others | planned shutdown for CVR21504 belt replacement, AGM&BLM scans, screens maintenance, etc. |  | Milling_L5 | Yes | 2018-04-09 18:00 | 2018-04-10 06:00 | 12
Milling_L2 | AGM21201 | AG Mill | Electrical | AG Mill Motor | AG mill stator sys2 insulation resistance dropped |  | Milling_L2 | Yes | 2018-04-09 20:38 | 2018-04-09 21:36 | 0.95833
Milling_L1 | Overall | Overall | Planned | Planned Others | planned shutdown for AG mill relining, AG mill brush replacement, CVR21104 belt change out, screens maintenance, etc. |  | Milling_L1 | Yes | 2018-04-10 06:00 | 2018-04-10 18:00 | 12
Milling_L5 | Overall | Overall | Planned | Planned Others | planned shutdown for CVR21504 belt replacement, AGM&BLM scans, screens maintenance, etc. |  | Milling_L5 | Yes | 2018-04-10 06:00 | 2018-04-10 18:00 | 12
Milling_L1 | Overall | Overall | Planned | Planned Others | planned shutdown for AG mill relining, AG mill brush replacement, CVR21104 belt change out, screens maintenance, etc. |  | Milling_L1 | Yes | 2018-04-10 18:00 | 2018-04-11 06:00 | 12
Milling_L5 | Overall | Overall | Planned | Planned Others | planned shutdown for CVR21504 belt replacement, AGM&BLM scans, screens maintenance, etc. |  | Milling_L5 | Yes | 2018-04-10 18:00 | 2018-04-11 06:00 | 12
Milling_L1 | Overall | Overall | Planned | Planned Others | planned shutdown for AG mill relining, AG mill brush replacement, CVR21104 belt change out, screens maintenance, etc. |  | Milling_L1 | Yes | 2018-04-11 06:00 | 2018-04-11 18:00 | 12
Milling_L5 | Overall | Overall | Planned | Planned Others | planned shutdown for CVR21504 belt replacement, AGM&BLM scans, screens maintenance, etc. |  | Milling_L5 | Yes | 2018-04-11 06:00 | 2018-04-11 09:00 | 3
Milling_L5 | Overall | Overall | YEM | Overrun | SCR21502 flushing water manual valve failed to open, which was caused by faulty installation in this shutdown;PMP21505 suction drain valve(KV2151773) cable connection, which was caused by communication lost between mechanical and electrical , this job should be completed once primary cyclone feed pipe work done; |  | Milling_L5 | Yes | 2018-04-11 09:00 | 2018-04-11 09:09 | 0.15
Milling_L1 | Overall | Overall | Planned | Planned Others | planned shutdown for AG mill relining, AG mill brush replacement, CVR21104 belt change out, screens maintenance, etc. |  | Milling_L1 | Yes | 2018-04-11 18:00 | 2018-04-12 06:00 | 12
Milling_L1 | Overall | Overall | Planned | Planned Others | planned shutdown for AG mill relining, AG mill brush replacement, CVR21104 belt change out, screens maintenance, etc. |  | Milling_L1 | Yes | 2018-04-12 06:00 | 2018-04-12 18:00 | 12
Milling_L1 | Overall | Overall | Planned | Planned Others | planned shutdown overrun for primary cyclone underflow pipeline maintenance, screen discharge diverter chute maintenance, etc. need management allocate the downtime |  | Milling_L1 | Yes | 2018-04-12 18:00 | 2018-04-13 06:00 | 12
Milling_L4 | Overall | Overall | Planned | Planned Others | planned shutdown for AG mill reline, screens maintenance, CVR21406 belt change , etc. |  | Milling_L4 | Yes | 2018-04-13 00:03 | 2018-04-13 06:00 | 5.95
Milling_L1 | Overall | Overall | YEM | Overrun | planned shutdown overrun (1) AGM feed cart derail caused by negligent operation;(2)PMP21101 suction drain valve failure to close caused by faulty installation |  | Milling_L1 | Yes | 2018-04-13 06:00 | 2018-04-13 12:13 | 6.2167
Milling_L4 | Overall | Overall | Planned | Planned Others | planned shutdown for AG mill reline, screens maintenance, CVR21406 belt change , etc. |  | Milling_L4 | Yes | 2018-04-13 06:00 | 2018-04-13 18:00 | 12
Milling_L2 | CVR21204 | Conveyor | Electrical | Pull Wire | pull wire HA2121025A activated,failed to reset due to low tension , adjusted tension to suit and reset ok |  | Milling_L2 | Yes | 2018-04-13 07:35 | 2018-04-13 08:12 | 0.625
Milling_L4 | Overall | Overall | Planned | Planned Others | planned shutdown for AG mill reline, screens maintenance, CVR21406 belt change , etc. |  | Milling_L4 | Yes | 2018-04-13 18:00 | 2018-04-14 06:00 | 12
Milling_L1 | CVR21105 | Conveyor | Boton | Pull Wire | belt pull wire E1 activated, reset and got going. |  | Milling_L1 | Yes | 2018-04-13 20:54 | 2018-04-13 21:06 | 0.20833
Milling_L1 | Overall | Overall | Planned | AG Mill Retorque | planned shutdown for AG mill retorque |  | Milling_L1 | Yes | 2018-04-13 21:32 | 2018-04-14 06:00 | 8.475
Milling_L1 | Overall | Overall | Planned | AG Mill Retorque | planned shutdown for AG mill retorque |  | Milling_L1 | Yes | 2018-04-14 06:00 | 2018-04-14 07:28 | 1.4667
Milling_L4 | Overall | Overall | Planned | Planned Others | planned shutdown for AG mill reline, screens maintenance, CVR21406 belt change , etc. |  | Milling_L4 | Yes | 2018-04-14 06:00 | 2018-04-14 18:00 | 12
Milling_L1 | CVR21104 | Conveyor | Boton | Boton others | rock jammed at head drum, removed |  | Milling_L1 | Yes | 2018-04-14 09:33 | 2018-04-14 09:46 | 0.21667
Milling_L4 | Overall | Overall | Planned | Planned Others | planned shutdown for AG mill reline, screens maintenance, CVR21406 belt change , etc. |  | Milling_L4 | Yes | 2018-04-14 18:00 | 2018-04-15 06:00 | 12
Milling_L4 | Overall | Overall | Planned | Planned Others | planned shutdown for AG mill reline, screens maintenance, CVR21406 belt change , etc. |  | Milling_L4 | Yes | 2018-04-15 06:00 | 2018-04-15 18:00 | 12
Milling_L4 | Overall | Overall | Planned | Planned Others | planned shutdown for AG mill reline, screens maintenance, CVR21406 belt change , etc. |  | Milling_L4 | Yes | 2018-04-15 18:00 | 2018-04-16 06:00 | 12
Milling_L1 | CVR21104 | Conveyor | Electrical | Elec Others | Light fitting (above pull wire ) snapped off from rusted bracket and activated pull wire switch. Temporary resecured. |  | Milling_L1 | Yes | 2018-04-16 02:30 | 2018-04-16 02:40 | 0.15833
Milling_L4 | Overall | Overall | Planned | Planned Others | planned shutdown for AG mill reline, screens maintenance, CVR21406 belt change , etc. |  | Milling_L4 | Yes | 2018-04-16 06:00 | 2018-04-16 18:00 | 12
Milling_L1 | CVR21105 | Conveyor | Boton | Pull Wire | pull wire E1 activated,which was caused by rusted guard falling down |  | Milling_L1 | Yes | 2018-04-16 12:54 | 2018-04-16 13:03 | 0.15833
Milling_L1 | CVR21105 | Conveyor | YEM | Pull Wire | pull wire E1 was activated by YEM |  | Milling_L1 | Yes | 2018-04-16 16:28 | 2018-04-16 16:35 | 0.125
Milling_L4 | Overall | Overall | Planned | Planned Others | planned shutdown for AG mill reline, screens maintenance, CVR21406 belt change , etc. |  | Milling_L4 | Yes | 2018-04-16 18:00 | 2018-04-17 06:00 | 12
Milling_L6 | SCR21601 | Vibrating Screen | Mechanical | spring | screens spring maintenance and take chance to replace some panels |  | Milling_L6 | Yes | 2018-04-16 18:02 | 2018-04-17 00:18 | 6.2583
Milling_L6 | DBB21602/03 | Distribution box | YEM | Overrun | unblock feed pipe from DBB21603 to MGD21603/5 |  | Milling_L6 | Yes | 2018-04-17 00:18 | 2018-04-17 00:59 | 0.68333
Milling_L4 | Overall | Overall | Planned | Planned Others | planned shutdown for AG mill reline, screens maintenance, CVR21406 belt change, etc. |  | Milling_L4 | Yes | 2018-04-17 06:00 | 2018-04-17 18:00 | 12
Milling_L4 | Overall | Overall | Planned | Planned Others | planned shutdown for AG mill reline, screens maintenance, CVR21406 belt change, etc. |  | Milling_L4 | Yes | 2018-04-17 18:00 | 2018-04-18 06:00 | 12
Milling_L4 | Overall | Overall | Planned | Planned Others | planned shutdown for AG mill reline, screens maintenance, CVR21406 belt change, etc. |  | Milling_L4 | Yes | 2018-04-18 06:00 | 2018-04-18 18:00 | 12
Milling_L4 | Overall | Overall | Planned | Planned Others | planned shutdown for AG mill reline, screens maintenance, CVR21406 belt change, etc. |  | Milling_L4 | Yes | 2018-04-18 18:00 | 2018-04-19 06:00 | 12
Milling_L3 | CVR21304 | Conveyor | YEM | Pull Wire | pull wire activated (25A) accidently by YEM |  | Milling_L3 | Yes | 2018-04-18 19:56 | 2018-04-18 20:02 | 0.10833
Milling_L3 | BLM22301 | Ball Mill | Electrical | Elec Others | tripped on DNB module fault, reset and restarted. |  | Milling_L3 | Yes | 2018-04-18 22:36 | 2018-04-18 22:47 | 0.19167
Milling_L4 | Overall | Overall | Planned | Planned Others | planned shutdown for AG mill reline, screens maintenance, CVR21406 belt change, etc. |  | Milling_L4 | Yes | 2018-04-19 06:00 | 2018-04-19 18:00 | 12
Milling_L6 | HPR21601 | Valve | Electrical | Valve | HPR21601 make up water valve A fault due to air pipe disconnected meanwhile valve B jammed. |  | Milling_L6 | Yes | 2018-04-19 13:25 | 2018-04-19 14:01 | 0.59167
Milling_L5 | PMP21505 | Pipeline | Mechanical | Worn out | PMP21505 discharge pipeline blown out. |  | Milling_L5 | Yes | 2018-04-19 15:16 | 2018-04-19 16:20 | 1.075
Milling_L5 | CVR21507 | Conveyor | Boton | Conveyor Roller | replacing two collapsed rollers. |  | Milling_L5 | Yes | 2018-04-19 16:20 | 2018-04-19 17:01 | 0.675
Milling_L4 | Overall | Overall | Planned | Planned Others | planned shutdown for AG mill reline, screens maintenance, CVR21406 belt change, etc. |  | Milling_L4 | Yes | 2018-04-19 18:00 | 2018-04-20 06:00 | 12
Milling_L4 | Overall | Overall | Planned | Planned Others | planned shutdown for AG mill reline, screens maintenance, CVR21406 belt change, etc. |  | Milling_L4 | Yes | 2018-04-20 06:00 | 2018-04-20 18:00 | 12
Milling_L4 | Overall | Overall | Planned | Planned Others | planned shutdown for AG mill reline, screens maintenance, CVR21406 belt change, etc. |  | Milling_L4 | Yes | 2018-04-20 18:00 | 2018-04-21 06:00 | 12
Milling_L3 | Overall | Overall | Planned | Planned Others | planned shutdown for AG mill scan, screens maintenance, CVR21304 belt change, etc. |  | Milling_L3 | Yes | 2018-04-21 03:01 | 2018-04-21 06:00 | 2.9833
Milling_L3 | Overall | Overall | Planned | Planned Others | planned shutdown for AG mill scan, screens maintenance, CVR21304 belt change, etc. |  | Milling_L3 | Yes | 2018-04-21 06:00 | 2018-04-21 18:00 | 12
Milling_L4 | Overall | Overall | Planned | Planned Others | planned shutdown for AG mill reline, screens maintenance, CVR21406 belt change, etc. |  | Milling_L4 | Yes | 2018-04-21 06:00 | 2018-04-21 18:00 | 12
Milling_L3 | Overall | Overall | Planned | Planned Others | planned shutdown for AG mill scan, screens maintenance, CVR21304 belt change, etc. |  | Milling_L3 | Yes | 2018-04-21 18:00 | 2018-04-22 06:00 | 12
Milling_L4 | Overall | Overall | Planned | Planned Others | planned shutdown for AG mill reline, screens maintenance, CVR21406 belt change, etc. |  | Milling_L4 | Yes | 2018-04-21 18:00 | 2018-04-22 06:00 | 12
Milling_L3 | Overall | Overall | Planned | Planned Others | planned shutdown for AG mill scan, screens maintenance, CVR21304 belt change, etc. |  | Milling_L3 | Yes | 2018-04-22 06:00 | 2018-04-22 18:00 | 12
Milling_L4 | Overall | Overall | Planned | Planned Others | planned shutdown for AG mill reline, screens maintenance, CVR21406 belt change, etc. |  | Milling_L4 | Yes | 2018-04-22 06:00 | 2018-04-22 18:00 | 12
Milling_L3 | Overall | Overall | Planned | Planned Others | planned shutdown for AG mill scan, screens maintenance, CVR21304 belt change, etc. |  | Milling_L3 | Yes | 2018-04-22 18:00 | 2018-04-23 06:00 | 12
Milling_L4 | Overall | Overall | Planned | Planned Others | planned shutdown for AG mill reline, screens maintenance, CVR21406 belt change, etc. |  | Milling_L4 | Yes | 2018-04-22 18:00 | 2018-04-23 06:00 | 12
Milling_L5 | PMP22501 | Pump | Mechanical | Lube | PMP22501 lube pump 1# running with no oil pumped out and tripped PMP22501 on front motor bearing temp HH fault. |  | Milling_L5 | Yes | 2018-04-23 02:00 | 2018-04-23 02:38 | 0.64167
Milling_L3 | Overall | Overall | Planned | Planned Others | planned shutdown for AG mill scan, screens maintenance, CVR21304 belt change, etc. |  | Milling_L3 | Yes | 2018-04-23 06:00 | 2018-04-23 08:38 | 2.625
Milling_L4 | Overall | Overall | Planned | Planned Others | planned shutdown for AG mill reline, screens maintenance, CVR21406 belt change, etc. |  | Milling_L4 | Yes | 2018-04-23 06:00 | 2018-04-23 18:00 | 12
Milling_L3 | PMP21301 | Pump | Electrical | VSD | tripped on VSD fault, sparky reset. |  | Milling_L3 | Yes | 2018-04-23 09:03 | 2018-04-23 09:28 | 0.425
Milling_L3 | PMP21301 | Pump | Electrical | VSD | tripped on VSD fault, sparky changed a power cell. |  | Milling_L3 | Yes | 2018-04-23 09:38 | 2018-04-23 11:31 | 1.8917
Milling_L4 | Overall | Overall | Planned | Planned Others | planned shutdown for AG mill reline, screens maintenance, CVR21406 belt change, etc. |  | Milling_L4 | Yes | 2018-04-23 18:00 | 2018-04-24 06:00 | 12
Milling_L4 | Overall | Overall | Planned | Planned Others | planned shutdown for AG mill reline, screens maintenance, CVR21406 belt change, etc. |  | Milling_L4 | Yes | 2018-04-24 06:00 | 2018-04-24 18:00 | 12
Milling_L4 | Overall | Overall | Planned | Planned Others | planned shutdown for AG mill reline, screens maintenance, CVR21406 belt change, etc. |  | Milling_L4 | Yes | 2018-04-24 18:00 | 2018-04-24 21:52 | 3.875
Milling_L4 | Overall | Overall | Planned | AG Mill Retorque | planned shutdown for AG mill retorque, etc. |  | Milling_L4 | Yes | 2018-04-25 10:01 | 2018-04-25 17:55 | 7.9
Milling_L1 | AFD21102 | Apron Feeder | Dry_Operational | Others | AFD21101 run out of ore, AFD21102 jammed by big rocks(800mm), and AFD21103 jammed as well. Tripper car was feeding to line 6 bins which levels were also low. |  | Milling_L1 | Yes | 2018-04-25 11:10 | 2018-04-25 11:15 | 0.083333
Milling_L3 | CVR21305 | Conveyor | Boton | belt drift | tripped on belt drift (ZA2131122C2HH) |  | Milling_L3 | Yes | 2018-04-25 15:42 | 2018-04-25 15:52 | 0.16667
Milling_L5 | SCR21501 | Vibrating Screen | Mechanical | Part Missed/Lost | big rocks found on SCR20501 lower deck, stop line for inspection, there are three impact solid panels missing . |  | Milling_L5 | Yes | 2018-04-25 23:56 | 2018-04-26 04:49 | 4.875
Milling_L3 | CVR21304 | Conveyor | Boton | underspeed | underspeed sensor activated when BOTON adjusted tension |  | Milling_L3 | Yes | 2018-04-27 00:43 | 2018-04-27 01:03 | 0.33333
Milling_L6 | Overall | Overall | Planned | Planned Rampdown | planed shutdown for AG mill scan, screen maitenance,springs replace,ball mill scan,etc |  | Milling_L6 | Yes | 2018-04-27 03:00 | 2018-04-27 06:00 | 3
Milling_L6 | Overall | Overall | Planned | Planned Rampdown | planed shutdown for AG mill scan, screen maitenance,springs replacement,ball mill scan,etc |  | Milling_L6 | Yes | 2018-04-27 06:00 | 2018-04-27 18:00 | 12
Milling_L6 | Overall | Overall | Planned | Planned Rampdown | planed shutdown for AG mill scan, screen maitenance,springs replacement,ball mill scan,etc |  | Milling_L6 | Yes | 2018-04-27 18:00 | 2018-04-28 06:00 | 12
Milling_L4 | CVR21405 | Conveyor | Boton | Conveyor Drift | tripped on belt drift, and belt tension adjusted. |  | Milling_L4 | Yes | 2018-04-27 19:28 | 2018-04-27 19:47 | 0.31667
Milling_L6 | Overall | Overall | Planned | Planned Rampdown | planed shutdown for AG mill scan, screen maitenance,springs replacement,ball mill scan,etc |  | Milling_L6 | Yes | 2018-04-28 06:00 | 2018-04-28 18:00 | 12
Milling_L3 | CVR21304 | Conveyor | Boton | Boton others | stopped to remove a jammed rock under the skirts |  | Milling_L3 | Yes | 2018-04-28 11:12 | 2018-04-28 12:04 | 0.86667
Milling_L3 | AGM21301 | AG Mill | Electrical | Elec Others | tripped on losing signal from open limit switch on V213152 |  | Milling_L3 | Yes | 2018-04-28 13:05 | 2018-04-28 13:22 | 0.29167
Milling_L4 | AGM21401 | AG Mill | Electrical | Elec Others | tripped on air gap fault |  | Milling_L4 | Yes | 2018-04-28 16:46 | 2018-04-28 17:08 | 0.375
Milling_L6 | Overall | Overall | Planned | Planned Rampdown | planed shutdown for AG mill scan, screen maitenance,springs replacement,ball mill scan,etc |  | Milling_L6 | Yes | 2018-04-28 18:00 | 2018-04-29 05:22 | 11.3667
Milling_L1 | SCR21102 | Vibrating Screen | Mechanical | Mech Others | operator found a lockbar in the CVR21106 discharge chute, shutdown for screen inspection and then found scr21102 missed the lockbar. |  | Milling_L1 | Yes | 2018-04-29 02:01 | 2018-04-29 06:00 | 3.9833
Milling_L1 | SCR21102 | Vibrating Screen | Mechanical | Mech Others | operator found a lockbar in the CVR21106 discharge chute, shutdown for screen inspection and then found scr21102 missed the lockbar. |  | Milling_L1 | Yes | 2018-04-29 06:00 | 2018-04-29 07:07 | 1.1167
Milling_L5 | PMP22501 | Pump | Mechanical | Mech Others | pump tripped on front motor bearing temp HH. Under investigation |  | Milling_L5 | Yes | 2018-04-30 21:23 | 2018-04-30 21:27 | 0.066667
Milling_L4 | BLM22401 | Ball Mill | Electrical | Sensor/Gauge | ball mill tripped on reducer gearbox lube oil temp HH caused by sensor fault. |  | Milling_L4 | Yes | 2018-05-01 17:52 | 2018-05-01 18:00 | 0.125
Milling_L4 | BLM22401 | Ball Mill | Electrical | Sensor/Gauge | ball mill tripped on reducer gearbox lube oil temp HH caused by sensor fault. |  | Milling_L4 | Yes | 2018-05-01 18:00 | 2018-05-01 18:06 | 0.1
Milling_L5 | others | Pipeline | Mechanical | Mech Others | BLM22501 discharge sampling line(aboveHPR22501) leaking patched, PMP21501 discharge line replaced, take chance to install HPR22501 level sensors and CVR21504/5 idlers replacement. |  | Milling_L5 | Yes | 2018-05-01 20:00 | 2018-05-02 02:15 | 6.25
Milling_L2 | AGM21201 | AG Mill | Electrical | Lost Comm | lube system PLC frozen and lost comm |  | Milling_L2 | Yes | 2018-05-02 12:26 | 2018-05-02 13:14 | 0.8
Milling_L2 | AGM21201 | AG Mill | Electrical | Valve | AGM tripped, cooling water valve didn't work |  | Milling_L2 | Yes | 2018-05-02 13:36 | 2018-05-02 13:57 | 0.36667
Milling_L4 | AGM21401 | AG Mill | Electrical | AG Mill Motor | stop new feed due to stator insulation resistance dropped to 730 kΩ |  | Milling_L4 | Yes | 2018-05-02 21:00 | 2018-05-02 21:04 | 0.05
Milling_L3 | BLM22301 | Ball Mill | Electrical | Elec Others | ball mill trip on main motor comms fault by devicenet issue |  | Milling_L3 | Yes | 2018-05-03 20:08 | 2018-05-03 20:12 | 0.083333
Milling_L2 | CVR21205 | Conveyor | Boton | Pull Wire | tripped on pull wire activated by rocks from BCS cleaning |  | Milling_L2 | Yes | 2018-05-03 23:33 | 2018-05-03 23:38 | 0.091667
Milling_L2 | Overall | Overall | Planned | Planned Others | planed shutdown for AG mill ring motor service, screen chutes, conveyors maitenance, etc |  | Milling_L2 | Yes | 2018-05-04 03:00 | 2018-05-04 06:00 | 3
Milling_L2 | Overall | Overall | Planned | Planned Others | planed shutdown for AG mill ring motor service, screen chutes, conveyors maitenance, etc |  | Milling_L2 | Yes | 2018-05-04 06:00 | 2018-05-04 18:00 | 12
Milling_L2 | Overall | Overall | Planned | Planned Others | planed shutdown for AG mill ring motor service, screen chutes, conveyors maitenance, etc |  | Milling_L2 | Yes | 2018-05-04 18:00 | 2018-05-05 06:00 | 12
Milling_L5 | CVR21505 | Conveyor | Boton | Pull Wire | pull wire activated by BCS hosing |  | Milling_L5 | Yes | 2018-05-04 20:48 | 2018-05-04 21:08 | 0.34167
Milling_L2 | Overall | Overall | Planned | Planned Others | planed shutdown for AG mill ring motor service, screen chutes, conveyors maitenance, etc |  | Milling_L2 | Yes | 2018-05-05 06:00 | 2018-05-05 18:00 | 12
Milling_L4 | AGM21401 | AG Mill | Mechanical | AG Mill Lube | Trunnion bearing lube pump (#05) discharge oil flow low low , reasons under investigation. swap over to standby pump(#6) |  | Milling_L4 | Yes | 2018-05-05 09:11 | 2018-05-05 09:42 | 0.51667
Milling_L2 | Overall | Overall | Planned | Planned Others | planed shutdown for AG mill ring motor service, screen chutes, conveyors maitenance, etc |  | Milling_L2 | Yes | 2018-05-05 18:00 | 2018-05-06 06:00 | 12
Milling_L2 | Overall | Overall | Planned | Planned Others | planed shutdown for AG mill ring motor service, screen chutes, conveyors maitenance, etc |  | Milling_L2 | Yes | 2018-05-06 06:00 | 2018-05-06 18:00 | 12
Dry | AFD21501 | Chute | Dry_Operational | Oversized Rock | oversize rock(1 m) jammed in chute, feed off in case CVR21504/05 discharge chute bogged. |  | Milling_L5 | Yes | 2018-05-06 12:50 | 2018-05-06 13:22 | 0.53333
Milling_L2 | Overall | Overall | Planned | Planned Others | planed shutdown for AG mill ring motor service, screen chutes, conveyors maitenance, etc |  | Milling_L2 | Yes | 2018-05-06 18:00 | 2018-05-07 06:00 | 12
Milling_L2 | Overall | Overall | Planned | Planned Others | planed shutdown for AG mill ring motor service, screen chutes, conveyors maitenance, etc |  | Milling_L2 | Yes | 2018-05-07 06:00 | 2018-05-07 18:00 | 12
Milling_L2 | Overall | Overall | Planned | Planned Others | planed shutdown for AG mill ring motor service, screen chutes, conveyors maitenance, etc |  | Milling_L2 | Yes | 2018-05-07 18:00 | 2018-05-07 19:34 | 1.5667
Milling_L2 | MGD22201 | Pipeline | KG | leaking | sec-mag spray water pipeline leaking |  | Milling_L2 | Yes | 2018-05-07 19:34 | 2018-05-07 20:48 | 1.2333
Milling_L2 | AGM21201 | AG Mill | YEM | leaking | leakage on AG feed cart and SAM21201 |  | Milling_L2 | Yes | 2018-05-07 20:48 | 2018-05-07 21:48 | 1
Milling_L2 | AGM21201 | AG Mill | Electrical | Valve | AG mill tripped on main cooling valve not operating fault. Restarted after control engineer confirmed |  | Milling_L2 | Yes | 2018-05-08 02:12 | 2018-05-08 02:28 | 0.275
Milling_L2 | AGM21201 | AG Mill | Electrical | Valve | AG mill tripped on cooling valve not operating fault. Restarted after sparky checked the auto valve, and FO checked the manual valve. |  | Milling_L2 | Yes | 2018-05-08 02:59 | 2018-05-08 03:33 | 0.56667
Milling_L5 | Overall | Overall | Planned | Planned Rampdown | planed shutdown for AG mill ring motor service, screens chutes conveyors hoppers maitenance, etc |  | Milling_L5 | Yes | 2018-05-08 03:01 | 2018-05-08 06:00 | 2.9833
Milling_L2 | AGM21201 | AG Mill | Electrical | Valve | AG mill tripped on cooling valve not operating fault. Called electrical engineer, siemens engineer with no answer. Restarted after sparky set the auto valve into manual mode, and increased the flow rate from 84 m3/h to 122 m3/h |  | Milling_L2 | Yes | 2018-05-08 04:04 | 2018-05-08 04:39 | 0.59167
Milling_L5 | Overall | Overall | Planned | Planned Rampdown | planed shutdown for AG mill ring motor service, screens chutes conveyors hoppers maitenance, etc |  | Milling_L5 | Yes | 2018-05-08 06:00 | 2018-05-08 18:00 | 12
Milling_L6 | SCR21601 | Vibrating Screen | Operational | Op Others | operator stopped screen for mistake |  | Milling_L6 | Yes | 2018-05-08 10:26 | 2018-05-08 10:34 | 0.11667
Milling_L1 | CVR21107 | Conveyor | Electrical | Lost Comm | when moving FDR21107, the under speed sensor dropped down, FDR21107 circuit breaker tripped, and at the same time, tripped CVR21107, and then the AGMill-screen circuit tripped, 35/36 chute blocked and cannot restart CVR21106, isolate CVR21106 for clear chute. |  | Milling_L1 | Yes | 2018-05-08 14:10 | 2018-05-08 18:00 | 3.8417
Milling_L1 | CVR21107 | Conveyor | Electrical | Lost Comm | when moving FDR21107, the under speed sensor dropped down, FDR21107 circuit breaker tripped, and at the same time, tripped CVR21107, and then the AGMill-screen circuit tripped, 35/36 chute blocked and cannot restart CVR21106, isolate CVR21106 for clear chute.AG mill circuit de-isolated at around 19:20, then electrician worked on the AG mill ring motor issue till around 20:20. |  | Milling_L1 | Yes | 2018-05-08 18:00 | 2018-05-08 20:26 | 2.4333
Milling_L5 | Overall | Overall | Planned | Planned Rampdown | planed shutdown for AG mill ring motor service, screens chutes conveyors hoppers maitenance, etc |  | Milling_L5 | Yes | 2018-05-08 18:00 | 2018-05-09 06:00 | 12
Milling_L5 | Overall | Overall | Planned | Planned Rampdown | planed shutdown for AG mill ring motor service, screens chutes conveyors hoppers maitenance, etc |  | Milling_L5 | Yes | 2018-05-09 06:00 | 2018-05-09 18:00 | 12
Milling_L5 | Overall | Overall | Planned | Planned Rampdown | planed shutdown for AG mill ring motor service, screens chutes conveyors hoppers maitenance, etc |  | Milling_L5 | Yes | 2018-05-09 18:00 | 2018-05-10 06:00 | 12
Milling_L5 | Overall | Overall | Planned | Planned Rampdown | planed shutdown for AG mill ring motor service, screens chutes conveyors hoppers maitenance, etc |  | Milling_L5 | Yes | 2018-05-10 06:00 | 2018-05-10 18:00 | 12
Milling_L5 | Overall | Overall | Planned | Planned Rampdown | planed shutdown for AG mill ring motor service, screens chutes conveyors hoppers maitenance, etc |  | Milling_L5 | Yes | 2018-05-10 18:00 | 2018-05-11 06:00 | 12
Milling_L1 | CVR21104 | Conveyor | Boton | Pull Wire | pull wire HA2111025A activated. |  | Milling_L1 | Yes | 2018-05-10 23:22 | 2018-05-10 23:29 | 0.11667
Dry | CVR21305 | Conveyor | Dry_Operational | Conveyor Drift | belt drift was activated due to two slabs(700/800mm) stuck in the CVR21304/05 transfer chute. |  | Milling_L3 | Yes | 2018-05-11 03:50 | 2018-05-11 04:06 | 0.275
Milling_L5 | Overall | Overall | Planned | Planned Rampdown | planed shutdown for AG mill ring motor service, screens chutes conveyors hoppers maitenance, etc |  | Milling_L5 | Yes | 2018-05-11 06:00 | 2018-05-11 18:00 | 12
Milling_L6 | AGM21601 | AG Mill | Electrical | AG Mill Lube | lube pump 01 tripped by electrical fault, switch to standby pump |  | Milling_L6 | Yes | 2018-05-11 11:32 | 2018-05-11 12:02 | 0.50833
Milling_L5 | Overall | Overall | Planned | Planned Rampdown | planed shutdown for AG mill ring motor service, screens chutes conveyors hoppers maitenance, etc |  | Milling_L5 | Yes | 2018-05-11 18:00 | 2018-05-12 06:00 | 12
Milling_L1 | CVR21105 | Conveyor | Boton | Conveyor Roller | replaced one roller which pose high risk of belt damage |  | Milling_L1 | Yes | 2018-05-11 23:17 | 2018-05-11 23:46 | 0.475
Dry | CVR21404 | Conveyor | Dry_Operational | Oversized Rock | discharge chute CHU21443 was nearly blocked by 2 slabs (~700/800mm) |  | Milling_L4 | Yes | 2018-05-12 04:32 | 2018-05-12 05:17 | 0.73333
Milling_L5 | Overall | Overall | Planned | Planned Rampdown | planed shutdown for AG mill ring motor service, screens chutes conveyors hoppers maitenance, etc |  | Milling_L5 | Yes | 2018-05-12 06:00 | 2018-05-12 13:36 | 7.5917
Milling_L5 | BLM22501 | Ball Mill | Mechanical | Ball Mill Mechanic | replace grease spray valve |  | Milling_L5 | Yes | 2018-05-12 15:06 | 2018-05-12 16:06 | 1.0083
Milling_L1 | CRU21102 | Pebble Crusher | Diab |  | CRU21102 hydraulic oil leak, and FDR21107 was in progress of deisolation |  | Milling_L1 | Yes | 2018-05-13 14:06 | 2018-05-13 14:26 | 0.33333
Power_plant | Power Supply | Others | Power_plant | Power Supply | ball mill tripped as power plant lost GTs, and AG mill was required to emergcy stop as required by PCC |  | Milling_L1 | Yes | 2018-05-13 16:14 | 2018-05-13 17:10 | 0.94167
Milling_L1 | CVR21104 | Conveyor | Boton | Conveyor rip | belt rip alarm activated |  | Milling_L1 | Yes | 2018-05-13 23:10 | 2018-05-13 23:30 | 0.34167
Milling_L2 | AGM21201 | AG Mill | Electrical | Elec Others | undervoltage excitation fault |  | Milling_L2 | Yes | 2018-05-14 21:44 | 2018-05-14 22:14 | 0.49167
Milling_L2 | AGM21201 | AG Mill | Electrical | Elec Others | undervoltage excitation fault |  | Milling_L2 | Yes | 2018-05-15 00:47 | 2018-05-15 01:48 | 1.0167
Milling_L2 | BLM22201 | Ball Mill | Operational | Op Others | pinion bearing lube filter high pressure, repalce the filter |  | Milling_L2 | Yes | 2018-05-15 06:42 | 2018-05-15 06:53 | 0.19167
Power_plant | Power Supply | Others | Power_plant | Power Supply | waiting for powr plant as power supply unstable to restart the ball mill |  | Milling_L2 | Yes | 2018-05-15 06:53 | 2018-05-15 07:01 | 0.13333
Milling_L6 | CVR21604 | Conveyor | Boton | Pull Wire | pull wire was activated |  | Milling_L6 | Yes | 2018-05-15 19:24 | 2018-05-15 19:29 | 0.091667
Milling_L5 | AGM21501 | AG Mill | Electrical | Elec Others | synchronising voltage fault, reason under investigation |  | Milling_L5 | Yes | 2018-05-15 19:53 | 2018-05-15 21:10 | 1.2833
Milling_L6 | AGM21601 | AG Mill | Electrical | Elec Others | main circuit breaker fault, reason under investiagtion |  | Milling_L6 | Yes | 2018-05-15 20:03 | 2018-05-15 20:25 | 0.36667
Milling_L1 | Overall | Overall | Planned | Planned Rampdown | planned shutdown for AG mill scanning, screen, conveyor and chute maintenance, etc. |  | Milling_L1 | Yes | 2018-05-16 03:00 | 2018-05-16 06:00 | 3
Milling_L6 | Overall | Overall | Planned | Planned Others | planned shutdown for AG mill relining, AFDs and chutes change, ball mill scan, screen maintenance, etc. |  | Milling_L6 | Yes | 2018-03-16 18:00 | 2018-03-17 06:00 | 12
Milling_L1 | Overall | Overall | Planned | Planned Rampdown | planned shutdown for AG mill scanning, screen, conveyor and chute maintenance, etc. |  | Milling_L1 | Yes | 2018-05-16 06:00 | 2018-05-16 18:00 | 12
Milling_L5 | AGM21501 | AG Mill | Electrical | Elec Others | profibus fault. |  | Milling_L5 | Yes | 2018-05-16 09:53 | 2018-05-16 10:20 | 0.45
Milling_L5 | PMP22501 | Pump | Electrical | Elec Others | tripped by front motor bearing temperature A high high. Nothing abnormal found by mechanical and electrical. restart it when temp come down, temp keep stable(below 60 degree) |  | Milling_L5 | Yes | 2018-05-16 10:50 | 2018-05-16 10:57 | 0.11667
Milling_L5 | AGM21501 | AG Mill | Electrical | Elec Others | profibus fault. |  | Milling_L5 | Yes | 2018-05-16 12:47 | 2018-05-16 13:14 | 0.45
Milling_L1 | Overall | Overall | Planned | Planned Rampdown | planned shutdown for AG mill scanning, screen, conveyor and chute maintenance, etc. |  | Milling_L1 | Yes | 2018-05-16 18:00 | 2018-05-17 06:00 | 12
Milling_L5 | PMP22501 | Pump | Electrical | Elec Others | tripped by front motor bearing temperature A high high. Nothing abnormal found by mechanical and electrical. restart it when temp come down, temp keep stable(below 60 degree) |  | Milling_L5 | Yes | 2018-05-17 03:40 | 2018-05-17 03:45 | 0.083333
Milling_L1 | Overall | Overall | Planned | Planned Rampdown | planned shutdown for AG mill scanning, screen, conveyor and chute maintenance, etc. |  | Milling_L1 | Yes | 2018-05-17 06:00 | 2018-05-17 18:00 | 12
Milling_L5 | PMP22501 | Pump | Electrical | Elec Others | tripped by front motor bearing temperature A high high. Nothing abnormal found by mechanical and electrical. restart it when temp come down, temp keep stable(below 60 degree) |  | Milling_L5 | Yes | 2018-05-17 13:16 | 2018-05-17 13:28 | 0.2
Milling_L5 | AGM21501 | AG Mill | Electrical | AG Mill Lube | Lube system fault. All the lube pumps stopped, can not restart. Reason under investigation. |  | Milling_L5 | Yes | 2018-05-17 15:23 | 2018-05-17 17:13 | 1.8333
Milling_L1 | Overall | Overall | Planned | Planned Rampdown | planned shutdown for AG mill scanning, screen, conveyor and chute maintenance, etc. |  | Milling_L1 | Yes | 2018-05-17 18:00 | 2018-05-18 06:00 | 12
Milling_L5 | PMP22501 | Pump | Electrical | Elec Others | tripped by front motor bearing temperature A high high. Nothing abnormal found by mechanical and electrical. restart it when temp come down, temp keep stable(below 60 degree) |  | Milling_L5 | Yes | 2018-05-17 22:26 | 2018-05-17 22:32 | 0.091667
Milling_L5 | BLM22501 | Ball Mill | Electrical | Elec Others | ball mill tripped on grease spray FSL225439 low flow, reason under investigation. |  | Milling_L5 | Yes | 2018-05-18 04:04 | 2018-05-18 04:15 | 0.175
Milling_L5 | BLM22501 | Ball Mill | Electrical | Elec Others | ball mill tripped on grease spray FSL225439 low flow, reason under investigation. |  | Milling_L5 | Yes | 2018-05-18 04:25 | 2018-05-18 05:01 | 0.6
Milling_L1 | Overall | Overall | Planned | Planned Rampdown | planned shutdown for AG mill scanning, screen, conveyor and chute maintenance, etc. |  | Milling_L1 | Yes | 2018-05-18 06:00 | 2018-05-18 09:00 | 3
Milling_L5 | BLM22501 | Ball Mill | Electrical | Elec Others | grease spray flow switch fault |  | Milling_L5 | Yes | 2018-05-18 08:12 | 2018-05-18 09:10 | 0.95833
Milling_L1 | Overall | Overall | Planned | Overrun | overrun for ball mill liner bolts change |  | Milling_L1 | Yes | 2018-05-18 09:00 | 2018-05-18 10:16 | 1.275
Milling_L5 | PMP22501 | Pump | Electrical | Elec Others | tripped by front motor bearing temperature A high high. Nothing abnormal found by mechanical and electrical. restart it when temp come down, temp keep stable(below 60 degree) |  | Milling_L5 | Yes | 2018-05-19 08:44 | 2018-05-19 08:50 | 0.091667
Milling_L2 | AGM21201 | AG Mill | Electrical | Sensor/Gauge | AGM tripped as Fixed Trun. Bear. Lube oil flow lowlow. The bearing lube system high presure oil supply fLowrate(FI212186) dropped suddenly from92 Ipm to 0 Ipm |  | Milling_L2 | Yes | 2018-05-19 14:48 | 2018-05-19 15:25 | 0.61667
Milling_L2 | AGM21201 | AG Mill | Electrical | Sensor/Gauge | converter cool internal water outlet tempreture high high |  | Milling_L2 | Yes | 2018-05-19 17:04 | 2018-05-19 17:43 | 0.65
Milling_L4 | AGM21401 | AG Mill | Electrical | Elec Others | AG mill tripped, Siemens egineer checked but nothing abnormal found, reason under investigation. |  | Milling_L4 | Yes | 2018-05-19 18:26 | 2018-05-19 18:59 | 0.55
Power_plant | AGM21201 | AG Mill | Power_plant | HV issues | undervoltage excitation fault caused by power supply disturbance. |  | Milling_L2 | Yes | 2018-05-19 20:22 | 2018-05-19 21:12 | 0.83333
Dry | CVR21405 | Conveyor | Dry_Operational | Conveyor Drift | belt drift was activated due to big rock(1000mm) stuck in the CVR21404/05 transfer chute. |  | Milling_L4 | Yes | 2018-05-19 23:06 | 2018-05-19 23:56 | 0.84167
Milling_L5 | PMP21502 | Pump | Electrical | VSD | The pump tripped on VSD fault. CRO restarted. |  | Milling_L5 | Yes | 2018-05-20 03:20 | 2018-05-20 03:26 | 0.083333
Milling_L2 | SCR21202 | Vibrating Screen | Mechanical | Mech Others | 10 screen panels missing as stringer broken on SCR21202 |  | Milling_L2 | Yes | 2018-05-20 13:06 | 2018-05-20 18:00 | 4.8917
Milling_L2 | SCR21202 | Vibrating Screen | Mechanical | Mech Others | 10 screen panels missing as stringer broken on SCR21202 |  | Milling_L2 | Yes | 2018-05-20 18:00 | 2018-05-20 23:44 | 5.7417
Milling_L5 | AGM21501 | AG Mill | Electrical | Elec Others | AG mill tripped on undervoltage issue, reason under investigation |  | Milling_L5 | Yes | 2018-05-20 22:50 | 2018-05-20 23:06 | 0.25833
Milling_L5 | PMP22501 | Pump | Electrical | Elec Others | tripped by front motor bearing temperature A high high. Nothing abnormal found by mechanical and electrical. restart it when temp come down, temp keep stable(below 60 degree) |  | Milling_L5 | Yes | 2018-05-21 10:20 | 2018-05-21 10:24 | 0.075
Milling_L2 | AGM21201 | AG Mill | Electrical | Elec Others | undervoltage excitation fault |  | Milling_L2 | Yes | 2018-05-21 16:05 | 2018-05-21 16:48 | 0.725
Milling_L4 | PMP21405 | Pump | Mechanical | Mech Others | the pump front liner failed and slurry leaking badly, swapped over to pump21401 |  | Milling_L4 | Yes | 2018-05-21 19:19 | 2018-05-21 22:12 | 2.9
Milling_L2 | PMP22204 | Pump | Electrical | Sensor/Gauge | gland seal pressure suddenly dropped from 5bar to 0 |  | Milling_L2 | Yes | 2018-05-21 21:01 | 2018-05-21 21:07 | 0.1
Milling_L4 | SCR21401 | Vibrating Screen | Mechanical | Mech Others | installed 1 side panels & 3 spring bolts maintenance |  | Milling_L4 | Yes | 2018-05-21 22:12 | 2018-05-22 01:46 | 3.55
Milling_L4 | PMP21401 | Pump | Electrical | Elec Others | pump tripped on VSD fault |  | Milling_L4 | Yes | 2018-05-22 02:20 | 2018-05-22 02:57 | 0.61667
Milling_L5 | PMP21504 | Pump | Operational | Op Others | gland water flow dropped to low low, operator clean strainer |  | Milling_L5 | Yes | 2018-05-22 02:42 | 2018-05-22 02:47 | 0.083333
Milling_L1 | Others | Others | Electrical | Lost Comm | CVR21106/SCR21101/02/AGM21101/CVR21105 lost comms due to gateway loss. |  | Milling_L1 | Yes | 2018-05-22 08:27 | 2018-05-22 09:10 | 0.71667
Milling_L1 | SCR21101 | Vibrating Screen | Mechanical | Mech Others | when SCR21101 stopped, a lock bar was found missing, isolated screens for replacement. |  | Milling_L1 | Yes | 2018-05-22 09:10 | 2018-05-22 12:02 | 2.8667
Milling_L3 | PMP21301 | Pipeline | Mechanical | Worn out | primary cyclone feed pipe holed at the bottom of cyclone, stopped new feed to patch. |  | Milling_L3 | Yes | 2018-05-22 12:43 | 2018-05-22 15:52 | 3.1417
Milling_L3 | CVR21304 | Conveyor | Boton | Pull Wire | Pull wire activated ,the pull wire tension need to be adjusted. |  | Milling_L3 | Yes | 2018-05-22 19:20 | 2018-05-22 19:36 | 0.26667
Milling_L3 | Overall | Overall | Planned | Planned Rampdown | planned shutdown for screen maintenance, CVR21307 replacement,etc |  | Milling_L3 | Yes | 2018-05-23 03:02 | 2018-05-23 06:00 | 2.9583
Milling_L5 | AGM21501 | AG Mill | Electrical | Elec Others | motor fans and lube system tripped, cannot reset, comms issue, siemens engineer checked it. |  | Milling_L5 | Yes | 2018-05-23 03:44 | 2018-05-23 04:40 | 0.925
Milling_L3 | Overall | Overall | Planned | Planned Rampdown | planned shutdown for screen maintenance, CVR21307 replacement,etc |  | Milling_L3 | Yes | 2018-05-23 06:00 | 2018-05-23 18:00 | 12
Milling_L2 | CCL21201 | Pipeline | Mechanical | Leaking | primary cyclone F feed pipeline hole(before feed valve), wrapped and wear maxed |  | Milling_L2 | Yes | 2018-05-23 06:10 | 2018-05-23 08:07 | 1.95
Milling_L3 | Overall | Overall | Planned | Planned Rampdown | planned shutdown for screen maintenance, CVR21307 replacement,etc |  | Milling_L3 | Yes | 2018-05-23 18:00 | 2018-05-24 06:00 | 12
Milling_L3 | Overall | Overall | Planned | Planned Others | planned shutdown for screens maintenance, CVR21307 replacement, etc. |  | Milling_L3 | Yes | 2018-05-24 06:00 | 2018-05-24 18:00 | 12
Milling_L2 | AFD21203 | Apron Feeder | Electrical | Lost Comm | AFD21201/2/3 and FDR21207 lost comms, showing running in SCADA with no feed on CVR21204/5. |  | Milling_L2 | Yes | 2018-05-24 07:24 | 2018-05-24 08:00 | 0.59167
Milling_L3 | Overall | Overall | Planned | Planned Others | planned shutdown for screens maintenance, CVR21307 replacement, etc. |  | Milling_L3 | Yes | 2018-05-24 18:00 | 2018-05-25 06:00 | 12
Milling_L3 | Overall | Overall | Planned | Planned Others | planned shutdown for screens maintenance, CVR21307 replacement, etc. |  | Milling_L3 | Yes | 2018-05-25 06:00 | 2018-05-25 18:00 | 12
Milling_L1 | BLM22101 | Ball Mill | Mechanical | Ball Mill Mechanic | ball mill pinion tooth repair |  | Milling_L1 | Yes | 2018-05-25 17:01 | 2018-05-25 18:00 | 0.99167
Milling_L1 | BLM22101 | Ball Mill | Mechanical | Ball Mill Mechanic | ball mill pinion tooth repair |  | Milling_L1 | Yes | 2018-05-25 18:00 | 2018-05-25 22:00 | 4
Milling_L3 | Overall | Overall | YEM | Overrun | Planned shutdown overrun due to DIV21306, screen maintenance hot work delayed |  | Milling_L3 | Yes | 2018-05-25 18:00 | 2018-05-25 18:40 | 0.675
Milling_L5 | CVR21504 | Sensor | Electrical | Sensor/Gauge | CVR21504 discharge chute block activated by faulty amplifier unit |  | Milling_L5 | Yes | 2018-05-27 11:57 | 2018-05-27 12:10 | 0.20833
Milling_L3 | AGM21301 | AG Mill | Electrical | Elec Others | AGM tripped by lost 415v power supply for lube system in SUB21303, reason is under investigation. |  | Milling_L3 | Yes | 2018-05-27 16:06 | 2018-05-27 16:38 | 0.53333
Milling_L3 | PMP21302 | Pipeline | Mechanical | Worn out | Pump discharge pipeline holed and wrapped. |  | Milling_L3 | Yes | 2018-05-27 22:40 | 2018-05-28 00:10 | 1.4917
Milling_L4 | Overall | Overall | Planned | Planned Others | planned shutdown for screens maintenance, CVR21407 replacement, etc. |  | Milling_L4 | Yes | 2018-05-28 03:02 | 2018-05-28 06:00 | 2.9667
Milling_L4 | Overall | Overall | Planned | Planned Others | planned shutdown for screens maintenance, CVR21407 replacement, etc. |  | Milling_L4 | Yes | 2018-05-28 06:00 | 2018-05-28 18:00 | 12
Milling_L4 | Overall | Overall | Planned | Planned Others | planned shutdown for screens maintenance, CVR21407 replacement, etc. |  | Milling_L4 | Yes | 2018-05-28 18:00 | 2018-05-29 06:00 | 12
Milling_L4 | Overall | Overall | Planned | Planned Others | planned shutdown for screens maintenance, CVR21407 replacement, etc. |  | Milling_L4 | Yes | 2018-05-29 06:00 | 2018-05-29 18:00 | 12
Milling_L5 | PMP22501 | Pump | Electrical | Elec Others | tripped by front motor bearing temperature A high high. Nothing abnormal found by mechanical and electrical. Restarted it when temp came down, temp kept stable (below 60 degree). |  | Milling_L5 | Yes | 2018-05-29 11:50 | 2018-05-29 11:57 | 0.11667
Milling_L4 | Overall | Overall | Planned | Planned Others | planned shutdown for screens maintenance, CVR21407 replacement, etc. |  | Milling_L4 | Yes | 2018-05-29 18:00 | 2018-05-30 06:00 | 12
Milling_L4 | Overall | Overall | Planned | Planned Others | planned shutdown for screens maintenance, CVR21407 replacement, etc. |  | Milling_L4 | Yes | 2018-05-30 06:00 | 2018-05-30 09:00 | 3
Milling_L4 | Overall | Overall | Planned | Planned Rampup | planned shutdown for screens maintenance, CVR21407 replacement, etc. |  | Milling_L4 | Yes | 2018-05-30 09:00 | 2018-05-30 11:08 | 2.1417
Milling_L4 | Overall | Overall | Electrical | gateway | AG mill circuit tripped and a few pump fans lost comms due to PCC21401 GTW1 lost. |  | Milling_L4 | Yes | 2018-05-30 14:44 | 2018-05-30 15:06 | 0.375
Milling_L4 | Overall | Overall | Electrical | gateway | AG mill circuit tripped and a few pump fans lost comms due to PCC21401 GTW1 lost. |  | Milling_L4 | Yes | 2018-05-30 15:27 | 2018-05-30 16:06 | 0.65
Milling_L5 | Overall | Overall | Planned | Planned Others | planned shutdown for AG mill &BLM scanning, screens maintenance, chute inspection, etc. |  | Milling_L5 | Yes | 2018-05-30 16:01 | 2018-05-30 18:00 | 1.9833
Milling_L4 | Overall | Overall | Electrical | gateway | AG mill circuit tripped and a few pump fans lost comms due to PCC21401 GTW1 lost. |  | Milling_L4 | Yes | 2018-05-30 16:24 | 2018-05-30 16:42 | 0.3
Milling_L5 | Overall | Overall | Planned | Planned Others | planned shutdown for AG mill &BLM scanning, screens maintenance, chute inspection, etc. |  | Milling_L5 | Yes | 2018-05-30 18:00 | 2018-05-31 06:00 | 12
Milling_L6 | CVR21604 | Conveyor | Boton | Conveyor rip | Belt damaged leading to conveyor stop |  | Milling_L6 | Yes | 2018-05-31 02:01 | 2018-05-31 02:34 | 0.56667
Milling_L6 | CVR21604 | Conveyor | Boton | Conveyor rip | Belt badly damaged, stop for repair |  | Milling_L6 | Yes | 2018-05-31 02:52 | 2018-05-31 06:00 | 3.1417
Milling_L5 | Overall | Overall | Planned | Planned Others | planned shutdown for AG mill &BLM scanning, screens maintenance, chute inspection, etc. |  | Milling_L5 | Yes | 2018-05-31 06:00 | 2018-05-31 18:00 | 12
Milling_L6 | CVR21604 | Conveyor | Boton | Conveyor rip | Belt badly damaged for repair |  | Milling_L6 | Yes | 2018-05-31 06:00 | 2018-05-31 10:57 | 4.95
Milling_L6 | PMP21602 | Pump | Mechanical | Mech Others | PMP21602 tripped, reported barrel temperature high in the field |  | Milling_L6 | Yes | 2018-05-31 12:52 | 2018-05-31 15:33 | 2.675
Milling_L4 | AFD21401 | Apron Feeder | Electrical | gateway | AFD triped due to gateway PCC210014 lost caused by sparky working on panels |  | Milling_L4 | Yes | 2018-05-31 13:08 | 2018-05-31 13:10 | 0.041667
Milling_L5 | Overall | Overall | Planned | Planned Others | planned shutdown for AG mill &BLM scanning, screens maintenance, chute inspection, etc. |  | Milling_L5 | Yes | 2018-05-31 18:00 | 2018-06-01 | 6
Milling_L5 | PMP21505 | Pump | Mechanical | Mech Others | cannot start because the trip settings are too low |  | Milling_L5 | Yes | 2018-06-01 | 2018-06-01 00:45 | 0.75
Milling_L6 | Overall | Overall | Planned | Planned Others | planned shutdown for CVR21604 belt change, screen maitenance, AG & BLM scanning, etc |  | Milling_L6 | Yes | 2018-06-01 00:01 | 2018-06-01 06:00 | 5.9833
Milling_L3 | AGM21301 | AG Mill | Electrical | Elec Others | tripped on lube system fault.Reason under investigation. |  | Milling_L3 | Yes | 2018-06-01 01:09 | 2018-06-01 01:25 | 0.275
Milling_L5 | CVR21505 | Conveyor | Electrical | Elec Others | weight meter tacho position issue, feed off to fix |  | Milling_L5 | Yes | 2018-06-01 02:52 | 2018-06-01 03:27 | 0.6
Milling_L6 | Overall | Overall | Planned | Planned Others | planned shutdown for CVR21604 belt change, screen maitenance, AG & BLM scanning, etc |  | Milling_L6 | Yes | 2018-06-01 06:00 | 2018-06-01 18:00 | 12
Milling_L5 | BLM22501 | Ball Mill | Electrical | Gear spray | ball mill tripped on grease spray system, replacing grease block,Mechanical and Electrical still investigating the root reason |  | Milling_L5 | Yes | 2018-06-01 07:51 | 2018-06-01 08:45 | 0.9
Milling_L5 | BLM22501 | Ball Mill | Mechanical | Gear spray | ball mill tripped on grease spray system, replacing grease block,Mechanical and Electrical still investigating the root reason |  | Milling_L5 | Yes | 2018-06-01 08:45 | 2018-06-01 09:40 | 0.90833
Dry | ore supply | Overall | Dry_Others | Dry_Others | ran out of ore due to dry line2 under maintenance while CRU1# discharge belt ripped. |  | Milling_L1 | Yes | 2018-06-01 12:21 | 2018-06-01 15:32 | 3.1917
Milling_L6 | Overall | Overall | Planned | Planned Others | planned shutdown for CVR21604 belt change, screen maitenance, AG & BLM scanning, etc |  | Milling_L6 | Yes | 2018-06-01 18:00 | 2018-06-02 06:00 | 12
Milling_L3 | AGM21301 | AG Mill | Electrical | Elec Others | tripped on lube system fault, caused by incorrectly installed input cards on Rexroth. |  | Milling_L3 | Yes | 2018-06-01 18:32 | 2018-06-01 18:54 | 0.35833
Milling_L3 | AGM21301 | AG Mill | Electrical | Elec Others | tripped on lube system fault, caused by incorrectly installed input cards on Rexroth. |  | Milling_L3 | Yes | 2018-06-01 19:22 | 2018-06-01 19:54 | 0.525
Milling_L6 | Overall | Overall | Planned | Planned Others | planned shutdown for CVR21604 belt change, screen maitenance, AG & BLM scanning, etc |  | Milling_L6 | Yes | 2018-06-02 06:00 | 2018-06-02 18:00 | 12
Milling_L5 | AGM21501 | AG Mill | Electrical | Lost Comm | AG mill tripped on lost comms and all lube pumps tripped |  | Milling_L5 | Yes | 2018-06-02 06:52 | 2018-06-02 07:39 | 0.79167
Milling_L6 | Overall | Overall | Planned | Planned Others | planned shutdown for CVR21604 belt change, screen maitenance, AG & BLM scanning, etc |  | Milling_L6 | Yes | 2018-06-02 18:00 | 2018-06-03 06:00 | 12
Milling_L6 | Overall | Overall | Planned | Planned Others | planned shutdown for CVR21604 belt change, screen maitenance, AG & BLM scanning, etc |  | Milling_L6 | Yes | 2018-06-03 06:00 | 2018-06-03 18:00 | 12
Milling_L3 | CVR21305 | Chute | Boton | bogged chute | tripped on discharge chute blockage alarm caused by sensor mess. |  | Milling_L3 | Yes | 2018-06-03 06:14 | 2018-06-03 06:31 | 0.275
Milling_L6 | Overall | Overall | Planned | Planned Others | planned shutdown for CVR21604 belt change, screen maitenance, AG & BLM scanning, etc |  | Milling_L6 | Yes | 2018-06-03 18:00 | 2018-06-04 06:00 | 12
Milling_L6 | Overall | Overall | Planned | Planned Others | planned shutdown for CVR21604 belt change, screen maitenance, AG & BLM scanning, etc ( 3:50pm – 4:20pm DBB22601 drain pipe flange not connected;  4:00pm the whole line fully de-isolated;  4:20pm – 4:36pm ramp up;  4:36pm – 5:55pm Screen side cover plate loose bolts issue;) |  | Milling_L6 | Yes | 2018-06-04 06:00 | 2018-06-04 18:00 | 12
Milling_L6 | SCR21601 | Vibrating Screen | YEM | Overrun | side cover plate loose bolt |  | Milling_L6 | Yes | 2018-06-04 18:00 | 2018-06-04 18:25 | 0.41667
Milling_L6 | PMP22601 | Pump | Electrical | VSD | tripped on VSD fault, and replaced the VSD cell#1 |  | Milling_L6 | Yes | 2018-06-04 19:12 | 2018-06-04 21:56 | 2.7167
Milling_L2 | Overall | Overall | Planned | Planned Others | planned shutdown for AG motor service, etc |  | Milling_L2 | Yes | 2018-06-05 03:01 | 2018-06-05 06:00 | 2.9833
Milling_L2 | Overall | Overall | Planned | Planned Others | planned shutdown for AG mill motor service,AG mill feed cart, DIV21206 and screen maintenance |  | Milling_L2 | Yes | 2018-06-05 06:00 | 2018-06-05 16:38 | 10.6417
Milling_L6 | AGM21601 | AG Mill | Under investigation |  | lube pump #5 and #6 tripped on electrical fault |  | Milling_L6 | Yes | 2018-06-06 01:44 | 2018-06-06 06:00 | 4.2667
Milling_L6 | AGM21601 | AG Mill | Under investigation |  | lube pump #5 and #6 tripped on electrical fault |  | Milling_L6 | Yes | 2018-06-06 06:00 | 2018-06-06 07:28 | 1.4583
Overhead | Heavy Rain | Overall | Weather | Heavy Rain | ran out of ore due to mining not able to access the mine pit caused by heavy rain, taken chance to replace pump 21302 discharge spool |  | Milling_L3 | Yes | 2018-06-06 08:02 | 2018-06-06 14:07 | 6.0917
Overhead | Heavy Rain | Overall | Weather | Heavy Rain | ran out of ore due to mining not able to access the mine pit caused by heavy rain, taken chance to repair HPR21604 |  | Milling_L6 | Yes | 2018-06-06 12:14 | 2018-06-06 15:47 | 3.55
Milling_L5 | PMP21502 | Pump | Electrical | Elec Others | tripped, reason under investigation. |  | Milling_L5 | Yes | 2018-06-07 05:30 | 2018-06-07 05:33 | 0.041667
Milling_L5 | CVR21505 | Chute | Boton | bogged chute | CVR21505 discharge chute blocked. |  | Milling_L5 | Yes | 2018-06-08 04:04 | 2018-06-08 04:51 | 0.78333
Milling_L2 | AGM21201 | AG Mill | Mechanical | Mech Others | scaff board from AG mill reline deck touching the mill, stop AG mill to remove it as required. |  | Milling_L2 | Yes | 2018-06-08 10:08 | 2018-06-08 11:05 | 0.94167
Dry | CVR21504 | Chute | Dry_Operational | bogged chute | stopped to remove the slabs (roughly 900mm)stucked in its discharge chute from clearing Jammed AFD21503 |  | Milling_L5 | Yes | 2018-06-08 11:22 | 2018-06-08 11:26 | 0.05
Dry | CVR21604 | Chute | Dry_Operational | bogged chute | stopped to remove slabs stucked in its discharge chute (rock size confirmed by photos) |  | Milling_L6 | Yes | 2018-06-08 16:46 | 2018-06-08 17:04 | 0.29167
Milling_L1 | AGM21101 | AG Mill | Electrical | Elec Others | tripped on return oil moisture issue |  | Milling_L1 | Yes | 2018-06-10 08:12 | 2018-06-10 08:28 | 0.25
Milling_L2 | SCR21202 | Vibrating Screen | Mechanical | Mech Others | lost one discharge end solid panel and one locking strip |  | Milling_L2 | Yes | 2018-06-10 11:18 | 2018-06-10 14:30 | 3.2
Service | PMP29174 | Pump | Electrical | Elec Others | PMP29174 and PMP29176 tripped, therefore cooling water for line 1&2 lost |  | Milling_L1 | Yes | 2018-06-11 06:08 | 2018-06-11 07:24 | 1.2667
Service | PMP29174 | Pump | Electrical | Elec Others | PMP29174 and PMP29176 tripped, therefore cooling water for line 1&2 lost |  | Milling_L2 | Yes | 2018-06-11 06:09 | 2018-06-11 07:10 | 1.0167
Milling_L5 | AGM21501 | AG Mill | Operational | Inspection | AG mill liners emergency inspection. |  | Milling_L5 | Yes | 2018-06-14 07:09 | 2018-06-14 12:39 | 5.5
Milling_L5 | CVR21505 | Others | Boton | Conveyor Roller | CVR21505/6 idlers change out. |  | Milling_L5 | Yes | 2018-06-14 12:39 | 2018-06-14 14:00 | 1.35
Dry | Oversize Rocks | Overall | Dry_Operational | Oversized Rock | stopped CVR21604 to clear slabs stuck in AFD21601 discharge chute. |  | Milling_L6 | Yes | 2018-06-14 15:27 | 2018-06-14 15:31 | 0.05
Dry | Oversize Rocks | Overall | Dry_Operational | Oversized Rock | stopped CVR21604 to clear slabs stuck in AFD21601 discharge chute. |  | Milling_L6 | Yes | 2018-06-14 16:40 | 2018-06-14 16:46 | 0.083333
Dry | Oversize Rocks | Overall | Dry_Operational | Oversized Rock | stopped CVR21604 to clear slabs stuck in AFD21601 discharge chute. |  | Milling_L6 | Yes | 2018-06-14 21:04 | 2018-06-14 21:17 | 0.225
Milling_L1 | Overall | Overall | Planned | Planned Others | pebble crusher sampling. |  | Milling_L1 | Yes | 2018-06-15 13:00 | 2018-06-15 15:36 | 2.6
Milling_L1 | Overall | Overall | Planned | Planned Others | planned shut down for AG mill discharge end middle liner reline, AG mill motor service, screens maintenance, etc. |  | Milling_L1 | Yes | 2018-06-16 03:01 | 2018-06-16 06:00 | 2.9833
Milling_L1 | Overall | Overall | Planned | Planned Others | planned shut down for AG mill discharge end middle liners reline, AG mill motor service, screens maintenance, etc. |  | Milling_L1 | Yes | 2018-06-16 06:00 | 2018-06-16 18:00 | 12
Milling_L5 | PMP22501 | Pump | Electrical | Elec Others | tripped by front motor bearing temperature A high high. |  | Milling_L5 | Yes | 2018-06-16 12:40 | 2018-06-16 12:46 | 0.083333
Milling_L1 | Overall | Overall | Planned | Planned Others | planned shut down for AG mill discharge end middle liners reline, AG mill motor service, screens maintenance, etc. |  | Milling_L1 | Yes | 2018-06-16 18:00 | 2018-06-17 06:00 | 12
Milling_L1 | Overall | Overall | Planned | Planned Others | planned shutdown for AG mill discharge end middle liners reline, AG mill motor service, screens maintenance, etc. |  | Milling_L1 | Yes | 2018-06-17 06:00 | 2018-06-17 18:00 | 12
Milling_L5 | PMP22501 | Pump | Electrical | Elec Others | tripped by front motor bearing temperature A high high. |  | Milling_L5 | Yes | 2018-06-17 09:00 | 2018-06-17 09:04 | 0.066667
Milling_L1 | Overall | Overall | Planned | Planned Others | planned shutdown for AG mill discharge end middle liners reline, AG mill motor service, screens maintenance, etc. |  | Milling_L1 | Yes | 2018-06-17 18:00 | 2018-06-18 06:00 | 12
Milling_L5 | Overall | Overall | Planned | Planned Others | planned shutdown for AG mill reline, AG mill motor service, screens maintenance, etc. |  | Milling_L5 | Yes | 2018-06-18 00:02 | 2018-06-18 06:00 | 5.9667
Milling_L1 | Overall | Overall | Planned | Planned Others | planned shutdown for AG mill discharge end middle liners reline, AG mill motor service, screens maintenance, etc. |  | Milling_L1 | Yes | 2018-06-18 06:00 | 2018-06-18 18:00 | 12
Milling_L5 | Overall | Overall | Planned | Planned Others | planned shutdown for AG mill reline, AG mill motor service, screens maintenance, etc. |  | Milling_L5 | Yes | 2018-06-18 06:00 | 2018-06-18 18:00 | 12
Milling_L4 | BLM22401 | Ball Mill | Operational | Op Others | ball mill shell liners reline. |  | Milling_L4 | Yes | 2018-06-18 08:01 | 2018-06-18 18:00 | 9.9833
Milling_L1 | Overall | Overall | Planned | Planned Others | planned shutdown for AG mill discharge end middle liners reline, AG mill motor service, screens maintenance, etc. |  | Milling_L1 | Yes | 2018-06-18 18:00 | 2018-06-19 03:00 | 9
Milling_L4 | BLM22401 | Ball Mill | Operational | Op Others | ball mill shell liners reline. |  | Milling_L4 | Yes | 2018-06-18 18:00 | 2018-06-19 06:00 | 12
Milling_L5 | Overall | Overall | Planned | Planned Others | planned shutdown for AG mill reline, AG mill motor service, screens maintenance, etc. |  | Milling_L5 | Yes | 2018-06-18 18:00 | 2018-06-19 06:00 | 12
Milling_L1 | Overall | Overall | YEM | Overrun | AGM21101 feed cart derailed with power pack burnt out and PMP22104 leaking. |  | Milling_L1 | Yes | 2018-06-19 03:00 | 2018-06-19 06:00 | 3
Milling_L2 | Overall | Overall | Planned | Planned Others | prep COS bins empty for AFD chute liners reline in planned shutdown. |  | Milling_L2 | Yes | 2018-06-19 03:32 | 2018-06-19 03:42 | 0.175
Milling_L1 | Overall | Overall | YEM | Overrun | AGM21101 feed cart derailed with power pack burnt out and PMP22104 leaking. |  | Milling_L1 | Yes | 2018-06-19 06:00 | 2018-06-19 18:00 | 12
Milling_L4 | BLM22401 | Ball Mill | Operational | Op Others | ball mill shell liners reline. |  | Milling_L4 | Yes | 2018-06-19 06:00 | 2018-06-19 14:10 | 8.175
Milling_L5 | Overall | Overall | Planned | Planned Others | planned shutdown for AG mill reline, AG mill motor service, screens maintenance, etc. |  | Milling_L5 | Yes | 2018-06-19 06:00 | 2018-06-19 18:00 | 12
Milling_L2 | Overall | Overall | Planned | Planned Others | planned shutdown for AG mill discharge end middle liners reline, AG mill feed chute replacement, screens maintenance, etc. |  | Milling_L2 | Yes | 2018-06-19 14:36 | 2018-06-19 18:00 | 3.4083
Milling_L1 | Overall | Overall | YEM | Overrun | PMP22104 leaking and replacement. |  | Milling_L1 | Yes | 2018-06-19 18:00 | 2018-06-20 06:00 | 12
Milling_L2 | Overall | Overall | Planned | Planned Others | planned shutdown for AG mill discharge end middle liners reline, AG mill feed chute replacement, screens maintenance, etc. |  | Milling_L2 | Yes | 2018-06-19 18:00 | 2018-06-20 06:00 | 12
Milling_L5 | Overall | Overall | Planned | Planned Others | planned shutdown for AG mill reline, AG mill motor service, screens maintenance, etc. |  | Milling_L5 | Yes | 2018-06-19 18:00 | 2018-06-20 06:00 | 12
Milling_L1 | Overall | Overall | YEM | Overrun | PMP22104 leaking and replacement. |  | Milling_L1 | Yes | 2018-06-20 06:00 | 2018-06-20 07:09 | 1.15
Milling_L2 | Overall | Overall | Planned | Planned Others | planned shutdown for AG mill discharge end middle liners reline, AG mill feed chute replacement, screens maintenance, etc. |  | Milling_L2 | Yes | 2018-06-20 06:00 | 2018-06-20 18:00 | 12
Milling_L5 | Overall | Overall | Planned | Planned Others | planned shutdown for AG mill reline, AG mill motor service, screens maintenance, etc. |  | Milling_L5 | Yes | 2018-06-20 06:00 | 2018-06-20 18:00 | 12
Milling_L2 | Overall | Overall | Planned | Planned Others | planned shutdown for AG mill discharge end middle liners reline, AG mill feed chute replacement, screens maintenance, etc. |  | Milling_L2 | Yes | 2018-06-20 18:00 | 2018-06-21 06:00 | 12
Milling_L5 | Overall | Overall | Planned | Planned Others | planned shutdown for AG mill reline, AG mill motor service, screens maintenance, etc. |  | Milling_L5 | Yes | 2018-06-20 18:00 | 2018-06-21 06:00 | 12
Milling_L6 | GTW5 | gateway | Electrical | gateway | CTR29106 gateway fault, which caused cooling water flow LL |  | Milling_L6 | Yes | 2018-06-21 01:04 | 2018-06-21 02:04 | 0.99167
Milling_L3 | GTW5 | gateway | Electrical | gateway | CTR29106 gateway fault, which caused cooling water flow LL |  | Milling_L3 | Yes | 2018-06-21 01:13 | 2018-06-21 01:48 | 0.58333
Milling_L4 | GTW5 | gateway | Electrical | gateway | CTR29106 gateway fault, which caused cooling water flow LL |  | Milling_L4 | Yes | 2018-06-21 01:14 | 2018-06-21 01:50 | 0.6
Milling_L1 | PMP22104 | Pump | Electrical | gateway | tripped on gland water flow too low, the gland water to all lines lost after sparky reset the gateway for CTR29106 |  | Milling_L1 | Yes | 2018-06-21 01:28 | 2018-06-21 01:32 | 0.058333
Milling_L2 | Overall | Overall | Planned | Planned Others | planned shutdown for AG mill discharge end middle liners reline, AG mill feed chute replacement, screens maintenance, etc. |  | Milling_L2 | Yes | 2018-06-21 06:00 | 2018-06-21 18:00 | 12
Milling_L5 | Overall | Overall | Planned | Planned Others | planned shutdown for AG mill reline, AG mill motor service, screens maintenance, etc. |  | Milling_L5 | Yes | 2018-06-21 06:00 | 2018-06-21 18:00 | 12
Milling_L1 | Overall | Overall | Planned | AG Mill Retorque | planned shutdown for AG mill retorque |  | Milling_L1 | Yes | 2018-06-21 08:01 | 2018-06-21 11:27 | 3.4417
Milling_L2 | Overall | Overall | Planned | Planned Others | planned shutdown for AG mill discharge end middle liners reline, AG mill feed chute replacement, screens maintenance, etc. |  | Milling_L2 | Yes | 2018-06-21 18:00 | 2018-06-22 06:00 | 12
Milling_L5 | Overall | Overall | Planned | Planned Others | planned shutdown for AG mill reline, AG mill motor service, screens maintenance, etc. |  | Milling_L5 | Yes | 2018-06-21 18:00 | 2018-06-22 06:00 | 12
Milling_L2 | Overall | Overall | Planned | Planned Others | planned shutdown for AG mill discharge end middle liners reline, AG mill feed chute replacement, screens maintenance, etc. |  | Milling_L2 | Yes | 2018-06-22 06:00 | 2018-06-22 18:00 | 12
Milling_L5 | Overall | Overall | Planned | Planned Others | planned shutdown for AG mill reline, AG mill motor service, screens maintenance, etc. |  | Milling_L5 | Yes | 2018-06-22 06:00 | 2018-06-22 18:00 | 12
Milling_L2 | Overall | Overall | Planned | Planned Others | planned shutdown for AG mill discharge end middle liners reline, AG mill feed chute replacement, screens maintenance, etc. |  | Milling_L2 | Yes | 2018-06-22 18:00 | 2018-06-23 06:00 | 12
Milling_L5 | Overall | Overall | Planned | Planned Others | planned shutdown for AG mill reline, AG mill motor service, screens maintenance, etc. |  | Milling_L5 | Yes | 2018-06-22 18:00 | 2018-06-23 06:00 | 12
Milling_L2 | Overall | Overall | Planned | Planned Others | planned shutdown for AG mill discharge end middle liners reline, AG mill feed chute replacement, screens maintenance, etc. |  | Milling_L2 | Yes | 2018-06-23 06:00 | 2018-06-23 18:00 | 12
Milling_L5 | Overall | Overall | Planned | Planned Others | planned shutdown for AG mill reline, AG mill motor service, screens maintenance, etc. |  | Milling_L5 | Yes | 2018-06-23 06:00 | 2018-06-23 18:00 | 12
Dry | CVR11101 | Conveyor | Dry_Others | Conveyor rip | CVR11101 splited, Dry line 2 off line due to planned shut down for maintance |  | Milling_L3 | Yes | 2018-06-23 06:47 | 2018-06-23 06:55 | 0.14167
Dry | CVR11101 | Conveyor | Dry_Others | Conveyor rip | CVR11101 splited, Dry line 2 off line due to planned shut down for maintance |  | Milling_L1 | Yes | 2018-06-23 08:12 | 2018-06-23 13:38 | 5.425
Dry | CVR11101 | Conveyor | Dry_Others | Conveyor rip | CVR11101 splited, Dry line 2 off line due to planned shut down for maintance |  | Milling_L6 | Yes | 2018-06-23 08:20 | 2018-06-23 08:28 | 0.11667
Dry | CVR11101 | Conveyor | Dry_Others | Conveyor rip | CVR11101 splited, Dry line 2 off line due to planned shut down for maintance |  | Milling_L6 | Yes | 2018-06-23 11:15 | 2018-06-23 11:34 | 0.30833
Milling_L2 | Overall | Overall | Planned | Planned Others | planned shutdown for AG mill discharge end middle liners reline, AG mill feed chute replacement, screens maintenance, etc. |  | Milling_L2 | Yes | 2018-06-23 18:00 | 2018-06-24 06:00 | 12
Milling_L5 | Overall | Overall | Planned | Planned Others | planned shutdown for AG mill reline, AG mill motor service, screens maintenance, etc. |  | Milling_L5 | Yes | 2018-06-23 18:00 | 2018-06-24 06:00 | 12
Milling_L2 | Overall | Overall | Planned | Planned Others | planned shutdown for AG mill discharge end middle liners reline, AG mill feed chute replacement, screens maintenance, etc. |  | Milling_L2 | Yes | 2018-06-24 06:00 | 2018-06-24 18:00 | 12
Milling_L5 | Overall | Overall | Planned | Planned Others | planned shutdown for AG mill reline, AG mill motor service, screens maintenance, etc. |  | Milling_L5 | Yes | 2018-06-24 06:00 | 2018-06-24 18:00 | 12
Milling_L2 | Overall | Overall | Planned | Planned Others | planned shutdown for AG mill discharge end middle liners reline, AG mill feed chute replacement, screens maintenance, etc. |  | Milling_L2 | Yes | 2018-06-24 18:00 | 2018-06-25 06:00 | 12
Milling_L5 | Overall | Overall | Planned | Planned Others | planned shutdown for AG mill reline, AG mill motor service, screens maintenance, etc. |  | Milling_L5 | Yes | 2018-06-24 18:00 | 2018-06-25 06:00 | 12
Milling_L6 | PMP21602 | Pump | YEM | Gland | had severe gland failure and stopped to repair |  | Milling_L6 | Yes | 2018-06-24 18:11 | 2018-06-24 23:06 | 4.9083
Milling_L2 | Overall | Overall | Planned | Planned Others | planned shutdown for AG mill discharge end middle liners reline, AG mill feed chute replacement, screens maintenance, etc. |  | Milling_L2 | Yes | 2018-06-25 06:00 | 2018-06-25 18:00 | 12
Milling_L5 | Overall | Overall | Planned | Planned Others | planned shutdown for AG mill reline, AG mill motor service, screens maintenance, etc. |  | Milling_L5 | Yes | 2018-06-25 06:00 | 2018-06-25 18:00 | 12
Milling_L4 | BLM22401 | Ball Mill | Electrical | Ball mill motor | Required to swap to run the spare grease system, notified control engineer to double check the logic for swapping, meanwhile contacted mechnical engineer to check on the spare one to ensure running healthy and steady when it's clicked on. But the duty one was taken off by control engineer before spare one proved healthy. After ball mill tripped, spare one still not healthy to run, got the duty one back running again. |  | Milling_L4 | Yes | 2018-06-25 17:08 | 2018-06-25 17:18 | 0.15833
Milling_L2 | Overall | Overall | Planned | Planned Others | planned shutdown for AG mill discharge end middle liners reline, AG mill feed chute replacement, screens maintenance, etc. |  | Milling_L2 | Yes | 2018-06-25 18:00 | 2018-06-26 06:00 | 12
Milling_L5 | Overall | Overall | Planned | Planned Others | planned shutdown for AG mill reline, AG mill motor service, screens maintenance, etc. |  | Milling_L5 | Yes | 2018-06-25 18:00 | 2018-06-26 06:00 | 12
Dry | Oversize Rocks | Overall | Dry_Operational | Oversized Rock | tripped on belt drift (ZA2161122B1HH) alarm, which was caused by a big slab(1000-1100mm) stucked on bottom of CHU21643, and it took time to get the slab moved. |  | Milling_L6 | Yes | 2018-06-26 00:30 | 2018-06-26 01:22 | 0.85833
Milling_L2 | Overall | Overall | Planned | Planned Others | planned shutdown for AG mill discharge end middle liners reline, AG mill feed chute replacement, screens maintenance, etc. |  | Milling_L2 | Yes | 2018-06-26 06:00 | 2018-06-26 18:00 | 12
Milling_L5 | Overall | Overall | Planned | Planned Others | planned shutdown for AG mill reline, AG mill motor service, screens maintenance, etc. |  | Milling_L5 | Yes | 2018-06-26 06:00 | 2018-06-26 18:00 | 12
Milling_L6 | CVR21604 | Conveyor | Boton | Motor | tripped on HH current |  | Milling_L6 | Yes | 2018-06-26 07:00 | 2018-06-26 07:07 | 0.10833
Dry | Oversize Rocks | Chute | Dry_Operational | Oversized Rock | Agmill feed chute blocked by big slab(1.0～1.2m) |  | Milling_L6 | Yes | 2018-06-26 08:27 | 2018-06-26 11:46 | 3.325
Milling_L4 | HPR21402 | Hopper | Mechanical | Worn out | feed pipeline worn out and was leaking heavily, and stop to wrap pipe |  | Milling_L4 | Yes | 2018-06-26 17:00 | 2018-06-26 18:00 | 1.0083
Milling_L2 | Overall | Overall | Planned | Planned Others | planned shutdown for AG mill discharge end middle liners reline, AG mill feed chute replacement, screens maintenance, etc. |  | Milling_L2 | Yes | 2018-06-26 18:00 | 2018-06-27 06:00 | 12
Milling_L4 | HPR21402 | Hopper | Mechanical | Worn out | feed pipeline worn out and was leaking heavily, and stop to wrap pipe |  | Milling_L4 | Yes | 2018-06-26 18:00 | 2018-06-26 21:44 | 3.7417
Milling_L5 | Overall | Overall | Planned | Planned Others | planned shutdown for AG mill reline, AG mill motor service, screens maintenance, etc. |  | Milling_L5 | Yes | 2018-06-26 18:00 | 2018-06-27 06:00 | 12
Milling_L4 | HPR21402 | Hopper | Mechanical | Worn out | feed pipeline was leaking heavily after wrapping, and stop to change out the pipe |  | Milling_L4 | Yes | 2018-06-27 00:26 | 2018-06-27 06:00 | 5.5667
Milling_L2 | Overall | Overall | Planned | Planned Others | planned shutdown for AG mill discharge end middle liners reline, AG mill feed chute replacement, screens maintenance, etc. |  | Milling_L2 | Yes | 2018-06-27 06:00 | 2018-06-27 18:00 | 12
Milling_L4 | HPR21402 | Hopper | Mechanical | Worn out | feed pipeline was leaking heavily after wrapping, and stop to change out the pipe |  | Milling_L4 | Yes | 2018-06-27 06:00 | 2018-06-27 08:26 | 2.425
Milling_L5 | Overall | Overall | Planned | Planned Others | planned shutdown for AG mill reline, AG mill motor service, screens maintenance, etc. |  | Milling_L5 | Yes | 2018-06-27 06:00 | 2018-06-27 18:00 | 12
Milling_L2 | Overall | Overall | Planned | Planned Others | planned shutdown for AG mill discharge end middle liners reline, AG mill feed chute replacement, screens maintenance, etc. |  | Milling_L2 | Yes | 2018-06-27 18:00 | 2018-06-28 06:00 | 12
Milling_L5 | Overall | Overall | Planned | Planned Others | planned shutdown for AG mill reline, AG mill motor service, screens maintenance, etc. |  | Milling_L5 | Yes | 2018-06-27 18:00 | 2018-06-28 06:00 | 12
Milling_L2 | Overall | Overall | Planned | Planned Others | planned shutdown for AG mill discharge end middle liners reline, AG mill feed chute replacement, screens maintenance, etc. |  | Milling_L2 | Yes | 2018-06-28 06:00 | 2018-06-28 18:00 | 12
Milling_L5 | Overall | Overall | Planned | Planned Others | planned shutdown for AG mill reline, AG mill motor service, screens maintenance, etc. |  | Milling_L5 | Yes | 2018-06-28 06:00 | 2018-06-28 17:00 | 11
Milling_L5 | Overall | Overall | Mechanical | Overrun | overrun for HPR21504,HPR22501,HPR22503 reline |  | Milling_L5 | Yes | 2018-06-28 17:00 | 2018-06-28 18:00 | 1
Milling_L2 | Overall | Overall | Planned | Planned Others | planned shutdown for AG mill discharge end middle liners reline, AG mill feed chute replacement, screens maintenance, etc. |  | Milling_L2 | Yes | 2018-06-28 18:00 | 2018-06-29 06:00 | 12
Milling_L5 | Overall | Overall | Mechanical | Overrun | overrun for HPR21504,HPR22501,HPR22503 reline |  | Milling_L5 | Yes | 2018-06-28 18:00 | 2018-06-29 06:00 | 12
Milling_L6 | AGM21601 | AG Mill | Power_plant | HV issues | AG mill HV fault. |  | Milling_L6 | Yes | 2018-06-28 22:41 | 2018-06-28 22:52 | 0.18333
Milling_L2 | Overall | Overall | Planned | Planned Others | planned shutdown for AG mill discharge end middle liners reline, AG mill feed chute replacement, screens maintenance, etc. |  | Milling_L2 | Yes | 2018-06-29 06:00 | 2018-06-29 18:00 | 12
Milling_L5 | Overall | Overall | Mechanical | Overrun | overrun for HPR21504,HPR22501,HPR22503 reline |  | Milling_L5 | Yes | 2018-06-29 06:00 | 2018-06-29 14:20 | 8.3417
Milling_L2 | Overall | Overall | Planned | Planned Others | planned shutdown for AG mill discharge end middle liners reline, AG mill feed chute replacement, screens maintenance, etc. |  | Milling_L2 | Yes | 2018-06-29 18:00 | 2018-06-30 | 6
Milling_L2 | Overall | Overall | YEM | Overrun | planned shutdown overrun for PMS maintenance, rubber plug installation on AG mill shell, etc. |  | Milling_L2 | Yes | 2018-06-30 | 2018-06-30 00:47 | 0.775
Milling_L5 | Overall | Overall | Planned | AG Mill Retorque | AG mill retorque. |  | Milling_L5 | Yes | 2018-06-30 00:01 | 2018-06-30 06:00 | 5.9833
Milling_L5 | Overall | Overall | Planned | AG Mill Retorque | AG mill retorque. |  | Milling_L5 | Yes | 2018-06-30 06:00 | 2018-06-30 08:02 | 2.025
Milling_L2 | PMP22204 | Pump | Mechanical | Gland | Gland water presuure too low to start |  | Milling_L2 | Yes | 2018-06-30 06:20 | 2018-06-30 07:44 | 1.4
Milling_L2 | Overall | Overall | Planned | AG Mill Retorque | AG mill retorque. |  | Milling_L2 | Yes | 2018-06-30 07:44 | 2018-06-30 11:44 | 4
Milling_L1 | CVR21105 | Conveyor | Electrical | Pull Wire | pull wire activited by Aerison |  | Milling_L1 | Yes | 2018-06-30 13:22 | 2018-06-30 13:31 | 0.15833
Milling_L6 | PMP22601 | Pump | Mechanical | Ball Mill Mechanic | gland water blow out, ramp down to repair. |  | Milling_L6 | Yes | 2018-06-30 14:00 | 2018-06-30 17:21 | 3.3583
Milling_L6 | Control System | Control System | Electrical | gateway | PCC21601GTW1 fault. |  | Milling_L6 | Yes | 2018-06-30 20:36 | 2018-06-30 20:55 | 0.31667
Dry | Oversize Rocks | Chute | Dry_Operational | Oversized Rock | CVR21604 discharge chute blocked by slab. |  | Milling_L6 | Yes | 2018-06-30 21:50 | 2018-07-01 02:34 | 4.7333
Milling_L2 | SCR21201 | Vibrating Screen | YEM | other | discharge chute blocked by pebbles and a rubber curtain found stuck in the chute with mounting bracket broken off. |  | Milling_L2 | Yes | 2018-06-30 22:06 | 2018-07-01 05:05 | 6.975
Milling_L6 | PMP21605 | Pump | Power_plant | HV issues | PMP21605 tripped by HV fault. |  | Milling_L6 | Yes | 2018-07-01 04:05 | 2018-07-01 04:56 | 0.85
Milling_L3 | Overall | Overall | Planned | Planned Others | planned shutdown for conveyor, pump,chute , screens maintenance, Agmill scan and ball mill scan tc. |  | Milling_L3 | Yes | 2018-07-01 06:02 | 2018-07-01 18:00 | 11.9667
Milling_L3 | Overall | Overall | Planned | Planned Others | planned shutdown for conveyor, pump,chute , screens maintenance, Agmill scan and ball mill scan tc. |  | Milling_L3 | Yes | 2018-07-01 18:00 | 2018-07-02 06:00 | 12
Milling_L3 | Overall | Overall | Planned | Planned Others | planned shutdown for conveyor, pump,chute , screens maintenance, Agmill scan and ball mill scan tc. |  | Milling_L3 | Yes | 2018-07-02 06:00 | 2018-07-02 18:00 | 12
Milling_L3 | Overall | Overall | Planned | Planned Others | planned shutdown for conveyor, pump,chute , screens maintenance, Agmill scan and ball mill scan tc. |  | Milling_L3 | Yes | 2018-07-02 18:00 | 2018-07-03 06:00 | 12
Milling_L3 | Overall | Overall | Planned | Planned Others | planned shutdown for conveyor, pump,chute , screens maintenance, Agmill scan and ball mill scan tc. |  | Milling_L3 | Yes | 2018-07-03 06:00 | 2018-07-03 09:00 | 3
Milling_L3 | Overall | Overall | YEM | Overrun | planned shutdown overrun for HPR21301/DIV21302 maintenance, screens maintenance, etc. |  | Milling_L3 | Yes | 2018-07-03 09:00 | 2018-07-03 18:00 | 9
Milling_L3 | Overall | Overall | YEM | Overrun | planned shutdown overrun for HPR21301/DIV21302 maintenance, screens maintenance, etc. |  | Milling_L3 | Yes | 2018-07-03 18:00 | 2018-07-04 01:25 | 7.4167
Dry | Oversize Rocks | Chute | Dry_Operational | Oversized Rock | CVR21105 discharge chute blocked by oversized slabs over 1.2m |  | Milling_L1 | Yes | 2018-07-04 23:13 | 2018-07-05 02:24 | 3.1667
Milling_L4 | Overall | Overall | Planned | Planned Others | planned shutdown for ball mill reline, AFDs feed hopper liner replacement, CVR21404 belt change, screen maintenance, etc. |  | Milling_L4 | Yes | 2018-07-04 23:42 | 2018-07-05 06:00 | 6.3083
Milling_L4 | Overall | Overall | Planned | Planned Others | planned shutdown for ball mill reline, AFDs feed hopper liner replacement, CVR21404 belt change, screen maintenance, etc. |  | Milling_L4 | Yes | 2018-07-05 06:00 | 2018-07-05 18:00 | 12
Milling_L4 | Overall | Overall | Planned | Planned Others | planned shutdown for ball mill reline, AFDs feed hopper liner replacement, CVR21404 belt change, screen maintenance, etc. |  | Milling_L4 | Yes | 2018-07-05 18:00 | 2018-07-06 06:00 | 12
Dry | Oversize Rocks | Chute | Dry_Operational | Oversized Rock | CVR21204 tripped by high high current, caused by discharge chute blocked by oversized slabs ( 1.5m) |  | Milling_L2 | Yes | 2018-07-05 22:15 | 2018-07-06 04:42 | 6.4583
Milling_L4 | Overall | Overall | Planned | Planned Others | planned shutdown for ball mill reline, AFD feed hopper liners replacement, CVR21404 belt change, screens maintenance, etc. |  | Milling_L4 | Yes | 2018-07-06 06:00 | 2018-07-06 18:00 | 12
Dry | Oversize Rocks | Chute | Dry_Operational | Oversized Rock | CVR21305 belt drift alarm activated caused by CHU21343 partially blocked by slab (roughly 800mm). |  | Milling_L3 | Yes | 2018-07-06 07:36 | 2018-07-06 08:31 | 0.91667
Milling_L4 | Overall | Overall | Planned | Planned Others | planned shutdown for ball mill reline, AFD feed hopper liners replacement, CVR21404 belt change, screens maintenance, etc. |  | Milling_L4 | Yes | 2018-07-06 18:00 | 2018-07-07 06:00 | 12
Milling_L2 | CVR21204 | Chute | Boton | Boton others | discharge chute block alarm activated by dirty sensor |  | Milling_L2 | Yes | 2018-07-06 19:56 | 2018-07-06 20:03 | 0.11667
Milling_L4 | Overall | Overall | Planned | Planned Others | planned shutdown for ball mill reline, AFD feed hopper liners replacement, CVR21404 belt change, screens maintenance, etc. |  | Milling_L4 | Yes | 2018-07-07 06:00 | 2018-07-07 18:00 | 12
Milling_L4 | Overall | Overall | Planned | Planned Others | planned shutdown for ball mill reline, AFD feed hopper liners replacement, CVR21404 belt change, screens maintenance, etc. |  | Milling_L4 | Yes | 2018-07-07 18:00 | 2018-07-08 06:00 | 12
Milling_L4 | Overall | Overall | Planned | Planned Others | planned shutdown for ball mill reline, AFD feed hopper liners replacement, CVR21404 belt change, screens maintenance, etc. |  | Milling_L4 | Yes | 2018-07-08 06:00 | 2018-07-08 11:37 | 5.6167
Milling_L6 | PMP22605 | Sensor | Electrical | Sensor/Gauge | both the readings of HPR22604 level sensors dropped from 65% to 0% suddenly, which tripped PMP22605. |  | Milling_L6 | Yes | 2018-07-08 16:33 | 2018-07-08 16:37 | 0.066667
Milling_L4 | Overall | Overall | Planned | Ball Mill Retorque | planned shutdown for ball mill retorque |  | Milling_L4 | Yes | 2018-07-08 21:02 | 2018-07-09 03:54 | 6.875
Dry | Oversize Rocks | Conveyor | Dry_Operational | Oversized Rock | CVR21405 belt drift switch C1 activated by slab (approx. 800mm wide) in CHU21443. |  | Milling_L4 | Yes | 2018-07-09 08:14 | 2018-07-09 08:23 | 0.15
Dry | Oversize Rocks | Conveyor | Dry_Operational | Oversized Rock | CVR21405 belt drift switch C1 activated by slab (approx. 700mm wide) in CHU21443. |  | Milling_L4 | Yes | 2018-07-09 12:56 | 2018-07-09 13:26 | 0.49167
Milling_L6 | Overall | Overall | Planned | Planned Rampdown | planned shout down for chute,conveyor,screen maintence, Agmill scan, ballmill scan. |  | Milling_L6 | Yes | 2018-07-10 03:00 | 2018-07-10 06:00 | 3
Milling_L6 | Overall | Overall | Planned | Planned Others | planned shutdown for chutes, conveyors, screens maintenance, AG mill scan, ball mill scan, etc. |  | Milling_L6 | Yes | 2018-07-10 06:00 | 2018-07-10 18:00 | 12
Milling_L3 | BLM22301 | Chute | YEM | other | ball mill E-stop button triggered by fallen steel balls coming from charging chute which was holed. |  | Milling_L3 | Yes | 2018-07-10 10:02 | 2018-07-10 10:12 | 0.18333
Milling_L6 | Overall | Overall | Planned | Planned Others | planned shutdown for chutes, conveyors, screens maintenance, AG mill scan, ball mill scan, etc. |  | Milling_L6 | Yes | 2018-07-10 18:00 | 2018-07-11 06:00 | 12
Milling_L1 | AGM21101 | AG Mill | Mechanical | AG Mill Lube | trun lube filter PDI211173 pressure high, switched to the spare filter, trun oil flow low low and tripped AG mill. |  | Milling_L1 | Yes | 2018-07-10 21:31 | 2018-07-10 21:44 | 0.23333
Milling_L6 | Overall | Overall | Planned | Planned Others | planned shutdown for chutes, conveyors, screens maintenance, AG mill scan, ball mill scan, etc. |  | Milling_L6 | Yes | 2018-07-11 06:00 | 2018-07-11 18:00 | 12
Dry | Oversize Rocks | Chute | Dry_Operational | Oversized Rock | CVR21404/05 transfer chute partially block by big slab(1200mm), stop feed to clean chute |  | Milling_L4 | Yes | 2018-07-11 08:24 | 2018-07-11 08:59 | 0.575
Dry | Oversize Rocks | Chute | Dry_Operational | Oversized Rock | CVR21504/05 transfer chute partially block by big slab(1200mm), stop feed to clean chute |  | Milling_L5 | Yes | 2018-07-11 09:14 | 2018-07-11 09:38 | 0.39167
Milling_L4 | BLM22401 | Ball Mill | Electrical | Ball mill motor | carbon brush maintenance |  | Milling_L4 | Yes | 2018-07-11 11:02 | 2018-07-11 12:16 | 1.225
Milling_L4 | CVR21405 | Conveyor | Electrical | 24V | 24V issues, and input card replaced |  | Milling_L4 | Yes | 2018-07-11 12:16 | 2018-07-11 13:46 | 1.5167
Milling_L5 | BLM22501 | Ball Mill | Electrical | Ball mill motor | feed off for ball mill motor carbon brush maintenance, but resume new feed after line4 tripped on CVR21405 24V issue, to keep at lease 4 lines running. |  | Milling_L5 | Yes | 2018-07-11 13:49 | 2018-07-11 13:57 | 0.13333
Milling_L4 | CVR21405 | Conveyor | Electrical | 24V | 24V issues, and input card replaced |  | Milling_L4 | Yes | 2018-07-11 13:56 | 2018-07-11 14:08 | 0.20833
Milling_L5 | BLM22502 | Ball Mill | Electrical | Ball mill motor | carbon brush maintenance |  | Milling_L5 | Yes | 2018-07-11 14:30 | 2018-07-11 15:38 | 1.125
Milling_L6 | Overall | Overall | Planned | Planned Others | planned shutdown for chutes, conveyors, screens maintenance, AG mill scan, ball mill scan, etc. |  | Milling_L6 | Yes | 2018-07-11 18:00 | 2018-07-12 06:00 | 12
Milling_L6 | Overall | Overall | Planned | Planned Others | planned shutdown for chutes, conveyors, screens maintenance, AG mill scan, ball mill scan, etc. |  | Milling_L6 | Yes | 2018-07-12 06:00 | 2018-07-12 08:29 | 2.4833
Milling_L6 | PMP21601 | Pump | YEM | other | pump smokinig, stop to adjust the gland packing |  | Milling_L6 | Yes | 2018-07-12 08:41 | 2018-07-12 09:48 | 1.1083
Milling_L6 | PMP22604 | Pump | YEM | other | gland water vessel fitting blown,stop pump and re-tightened it. |  | Milling_L6 | Yes | 2018-07-12 11:56 | 2018-07-12 14:10 | 2.2167
Milling_L1 | SCR21101 | Vibrating Screen | Operational | Op Others | found AG mill feed chute badly leaking before 8:00am, shut AG mill for maint(finished at 12:12pm), found one screen panel missing at 8:33am,(screen maint finished 14:20pm) |  | Milling_L1 | Yes | 2018-07-13 08:33 | 2018-07-13 15:16 | 6.7083
Milling_L6 | CVR21605 | Chute | Boton | Sensor/Gauge | CVR21605 discharge chute block sensor activated by high pressure spray water |  | Milling_L6 | Yes | 2018-07-14 08:04 | 2018-07-14 08:11 | 0.11667
Milling_L6 | CVR21605 | Conveyor | Boton | Conveyor Roller | Roller replacement |  | Milling_L6 | Yes | 2018-07-14 10:44 | 2018-07-14 11:44 | 1
Milling_L6 | BLM22601 | Ball Mill | Electrical | Ball mill motor | ball mill carbon brush maintenance, and then motor jacking DE2# LowLow fault(droping to 53bar),reset the low low SP to 50bar suggested by Engineers |  | Milling_L6 | Yes | 2018-07-14 11:44 | 2018-07-14 12:29 | 0.75
Milling_L6 | AGM21601 | AG Mill | Electrical | Elec Others | AG mill tripped on control power issue ,which result in HV supply unhealthy. |  | Milling_L6 | Yes | 2018-07-14 14:58 | 2018-07-14 15:26 | 0.45
Milling_L6 | CCL21601 | Cyclone | Operational | Op Others | pump21602 flow rate dropped suddently from 5000m3/h to 2400m3/h, big rubber splited from cyclone L was found from overflowing of the hopper |  | Milling_L6 | Yes | 2018-07-14 15:43 | 2018-07-14 15:50 | 0.125
Milling_L3 | BLM22301 | Ball Mill | Electrical | Lost Comm | ball mill trpped due to comms fault from CPL01 |  | Milling_L3 | Yes | 2018-07-16 | 2018-07-16 00:04 | 0.075
Milling_L2 | CVR21206 | Conveyor | Boton | Pull Wire | CVR21206 pull wire activated. |  | Milling_L2 | Yes | 2018-07-16 12:48 | 2018-07-16 12:58 | 0.175
Milling_L1 | BLM22101 | Ball Mill | Electrical | Elec Others | tripped on main motor 2 rotor current IE221137 reading bad, sensor replaced |  | Milling_L1 | Yes | 2018-07-17 03:43 | 2018-07-17 04:37 | 0.9
Milling_L5 | Control System | Control System | Electrical | gateway | lost gateway PCC21501GTW1 probably caused by 24V issue according to sparky's feedback |  | Milling_L5 | Yes | 2018-07-17 17:58 | 2018-07-17 18:00 | 0.025
Milling_L5 | Control System | Control System | Electrical | gateway | lost gateway PCC21501GTW1 probably caused by 24V issue according to sparky's feedback |  | Milling_L5 | Yes | 2018-07-17 18:00 | 2018-07-17 18:27 | 0.45
Milling_L4 | PMP21401 | Pump | Mechanical | Mech Others | flow rate dropped from 5250 to 3750 m3/h suddenly and sped up to 91% to maintain 75Kpa cyc pressure. Then flow rate fluctuated heavily and pump discharge pipe shook heavily, so stop pump to check and flush with water. |  | Milling_L4 | Yes | 2018-07-17 18:10 | 2018-07-17 19:49 | 1.6417
Milling_L1 | AGM21101 | AG Mill | Electrical | Elec Others | Agmill tripped due to AGMill cycloconverter cooling water issues. |  | Milling_L1 | Yes | 2018-07-18 16:01 | 2018-07-18 16:22 | 0.34167
Mining | Oversize Rocks | Overall | Mining | Ore Supply | CVR21305 discharge chute partially blocked, caused by big slabs stucked inside(1200mm) |  | Milling_L3 | Yes | 2018-07-18 19:28 | 2018-07-18 19:49 | 0.34167
Mining | Oversize Rocks | Overall | Mining | Ore Supply | unblocked a slab(roughly 1400mm)stuck in the AFD21402 discharge chute due to the bin11 level high. |  | Milling_L4 | Yes | 2018-07-18 23:44 | 2018-07-18 23:58 | 0.24167
Milling_L5 | SCR21502 | Vibrating Screen | Mechanical | Mech Others | Solid panel missing. |  | Milling_L5 | Yes | 2018-07-19 09:00 | 2018-07-19 18:00 | 9
Mining | Oversize Rocks | Overall | Mining | Ore Supply | CVR21105 discharge chute partially blocked, caused by big slabs stucked inside(1300mm) |  | Milling_L1 | Yes | 2018-07-19 10:27 | 2018-07-19 10:57 | 0.5
Milling_L5 | SCR21502 | Vibrating Screen | Mechanical | Mech Others | Solid panel missing. |  | Milling_L5 | Yes | 2018-07-19 18:00 | 2018-07-20 00:38 | 6.6333
Mining | Oversize Rocks | Overall | Mining | Ore Supply | CVR21205 discharge chute blocked, caused by big slabs stucked inside(1200mm) |  | Milling_L2 | Yes | 2018-07-20 23:17 | 2018-07-21 00:14 | 0.95
Milling_L5 | PMP21505 | Pump | Mechanical | Cyclone Feed Pump | the rubber liner of the suction side pipe came unglued, and caused feed flowrate dropped from 4600m3/h to 0 suddenly. |  | Milling_L5 | Yes | 2018-07-21 09:41 | 2018-07-21 13:50 | 4.15
Milling_L5 | PMP21501 | Pump | Electrical | motor | PMP21501RDCRLMTR issue |  | Milling_L5 | Yes | 2018-07-21 13:50 | 2018-07-21 14:58 | 1.1417
Milling_L1 | Overall | Overall | Planned | Planned Others | planned shutdown for AG mill crack repair , screens maintenance, AG mill and ball mill scan, etc. |  | Milling_L1 | Yes | 2018-07-23 03:00 | 2018-07-23 06:00 | 3
Milling_L1 | Overall | Overall | Planned | Planned Others | planned shutdown for AG mill crack repair , screens maintenance, AG mill and ball mill scan, etc. |  | Milling_L1 | Yes | 2018-07-23 06:00 | 2018-07-23 18:00 | 12
Milling_L6 | CVR21605 | Conveyor | Boton | Sensor/Gauge | dirty senser |  | Milling_L6 | Yes | 2018-07-23 07:40 | 2018-07-23 07:52 | 0.20833
Milling_L6 | CVR21605 | Conveyor | Boton | Sensor/Gauge | dirty senser |  | Milling_L6 | Yes | 2018-07-23 09:20 | 2018-07-23 09:31 | 0.19167
Milling_L1 | Overall | Overall | Planned | Planned Others | planned shutdown for AG mill crack repair , screens maintenance, AG mill and ball mill scan, etc. |  | Milling_L1 | Yes | 2018-07-23 18:00 | 2018-07-24 06:00 | 12
Milling_L2 | BLM22201 | Ball Mill | Mechanical | Ball Mill Lube | Reducer lube pump swapped due to high vibration |  | Milling_L2 | Yes | 2018-07-23 22:34 | 2018-07-23 22:52 | 0.3
Milling_L5 | CVR21505 | Conveyor | Boton | Pull Wire | pull wire activited by by Bcs cleaner uncautiously. |  | Milling_L5 | Yes | 2018-07-24 03:33 | 2018-07-24 03:47 | 0.23333
Milling_L1 | Overall | Overall | Planned | Planned Others | planned shutdown for AG mill crack repair , screens maintenance, AG mill and ball mill scan, etc. |  | Milling_L1 | Yes | 2018-07-24 06:00 | 2018-07-24 18:00 | 12
Milling_L1 | Overall | Overall | Planned | Planned Others | planned shutdown for AG mill crack repair , screens maintenance, AG mill and ball mill scan, etc. |  | Milling_L1 | Yes | 2018-07-24 18:00 | 2018-07-25 06:00 | 12
Milling_L1 | Overall | Overall | Planned | Planned Rampup | planned shutdown for AG mill crack repair , screens maintenance, AG mill and ball mill scan, etc. |  | Milling_L1 | Yes | 2018-07-25 06:00 | 2018-07-25 09:00 | 3
Milling_L1 | Overall | Overall | YEM | Overrun | planned shutdown overrun due to AG mill feed chute&cart maintanence. |  | Milling_L1 | Yes | 2018-07-25 09:00 | 2018-07-25 10:40 | 1.675
Milling_L4 | AGM21401 | AG Mill | YEM | leaking | AG mill trammel leaking badly, stop for repair. |  | Milling_L4 | Yes | 2018-07-25 11:30 | 2018-07-25 16:32 | 5.0333
Milling_L1 | Others | Pipeline | YEM | leaking | cons pipeline leakage badly,stop to reinstall PMP22104 discharge pipe gasket. |  | Milling_L1 | Yes | 2018-07-25 13:58 | 2018-07-25 16:48 | 2.8333
Dry | Oversize Rocks | Chute | Dry_Operational | Oversized Rock | CVR21305 belt drift trip due to oversized slab(>800mm) stuck in the CVR21304 discharge chute |  | Milling_L3 | Yes | 2018-07-25 18:42 | 2018-07-25 19:43 | 1.025
Milling_L2 | Overall | Overall | Planned | Planned Others | planned shutdown for conveyor belt and chute inspection and repair, screens maintenance, AG mill and ball mill scan, etc. |  | Milling_L2 | Yes | 2018-07-26 03:02 | 2018-07-26 06:00 | 2.975
Milling_L2 | Overall | Overall | Planned | Planned Others | planned shutdown for conveyor belts and chutes inspection and repair, screens maintenance, AG mill and ball mill scan, etc. |  | Milling_L2 | Yes | 2018-07-26 06:00 | 2018-07-26 18:00 | 12
Milling_L5 | PMP21502 | Pump | Electrical | Elec Others | PMP21502 was switched from auto mode to local mode which tripped the pump. |  | Milling_L5 | Yes | 2018-07-26 11:18 | 2018-07-26 11:20 | 0.041667
Dry | Oversize Rocks | Chute | Dry_Operational | Oversized Rock | CVR21305 discharge chute partially blocked by big slabs. |  | Milling_L3 | Yes | 2018-07-26 17:19 | 2018-07-26 18:00 | 0.68333
Milling_L2 | Overall | Overall | Planned | Planned Others | planned shutdown for conveyor belts and chutes inspection and repair, screens maintenance, AG mill and ball mill scan, etc. |  | Milling_L2 | Yes | 2018-07-26 18:00 | 2018-07-27 06:00 | 12
Dry | Oversize Rocks | Chute | Dry_Operational | Oversized Rock | CVR21305 discharge chute partially blocked by big slabs. |  | Milling_L3 | Yes | 2018-07-26 18:00 | 2018-07-26 18:09 | 0.15
Milling_L1 | CVR21104 | Chute | Boton | bogged chute | CVR21104 discharge chute partially blocked. |  | Milling_L1 | Yes | 2018-07-27 00:13 | 2018-07-27 00:17 | 0.066667
Dry | Oversize Rocks | Chute | Dry_Operational | Oversized Rock | stop CVR21104 to clear big slab stuck in AFD21103 discharge chute. |  | Milling_L1 | Yes | 2018-07-27 01:21 | 2018-07-27 01:24 | 0.041667
Dry | Oversize Rocks | Chute | Dry_Operational | Oversized Rock | stop CVR21604 to clear big slab stuck in AFD21603 discharge chute. |  | Milling_L6 | Yes | 2018-07-27 04:42 | 2018-07-27 04:52 | 0.16667
Milling_L2 | Overall | Overall | Planned | Planned Others | planned shutdown for conveyor belts and chutes inspection and repair, screens maintenance, AG mill and ball mill scan, etc. |  | Milling_L2 | Yes | 2018-07-27 06:00 | 2018-07-27 18:00 | 12
Milling_L2 | Overall | Overall | Planned | Planned Others | planned shutdown for conveyor belts and chutes inspection and repair, screens maintenance, AG mill and ball mill scan, etc. |  | Milling_L2 | Yes | 2018-07-27 18:00 | 2018-07-28 06:00 | 12
Milling_L6 | CVR21605 | Chute | Boton | Sensor/Gauge | CVR21605 discharge chute block fault caused by dirty sensor. |  | Milling_L6 | Yes | 2018-07-28 00:24 | 2018-07-28 00:30 | 0.1
Milling_L2 | Overall | Overall | Planned | Planned Others | planned shutdown for conveyor belts and chutes inspection and repair, screens maintenance, AG mill and ball mill scan, etc. |  | Milling_L2 | Yes | 2018-07-28 06:00 | 2018-07-28 18:00 | 12
Milling_L3 | PMP22301 | Pump | Electrical | motor | PMP22301 tripped on front motor bearing temp A HH (increased sharply from 74°C to 97°C). |  | Milling_L3 | Yes | 2018-07-28 13:20 | 2018-07-28 13:28 | 0.11667
Milling_L3 | BLM22301 | Ball Mill | Electrical | Gear spray | ball mill tripped on air supply valve fault in grease spray system. |  | Milling_L3 | Yes | 2018-07-28 13:46 | 2018-07-28 14:11 | 0.40833
Milling_L6 | BLM22601 | Ball Mill | Electrical | Gear spray | ball mill tripped on air supply valve fault in grease spray system. |  | Milling_L6 | Yes | 2018-07-28 17:11 | 2018-07-28 17:24 | 0.225
Milling_L2 | Overall | Overall | Planned | Planned Others | planned shutdown for conveyor belts and chutes inspection and repair, screens maintenance, AG mill and ball mill scan, etc. |  | Milling_L2 | Yes | 2018-07-28 18:00 | 2018-07-28 18:04 | 0.066667
Milling_L5 | BLM22501 | Ball Mill | Mechanical | Ball Mill Mechanic | stop ball mill to change out a blown hose of grease spray system. |  | Milling_L5 | Yes | 2018-07-29 08:29 | 2018-07-29 08:49 | 0.33333
Milling_L2 | AGM21201 | AG Mill | Mechanical | AG Mill Mechanic | stop AG mill to adjust the pad pressure |  | Milling_L2 | Yes | 2018-07-29 14:01 | 2018-07-29 18:00 | 3.9917
Milling_L2 | AGM21201 | AG Mill | Mechanical | AG Mill Mechanic | stop AG mill to adjust the pad pressure |  | Milling_L2 | Yes | 2018-07-29 18:00 | 2018-07-29 18:52 | 0.86667
Milling_L5 | Overall | Overall | Planned | Planned Others | planned shutdown for AFD and chutes inspection and repair, screens maintenance, AG mill and ball mill scan, etc. |  | Milling_L5 | Yes | 2018-07-30 00:03 | 2018-07-30 06:00 | 5.95
Milling_L5 | Overall | Overall | Planned | Planned Others | planned shutdown for AFDs and chutes inspection and repair, screens maintenance, AG mill and ball mill scan, etc. |  | Milling_L5 | Yes | 2018-07-30 06:00 | 2018-07-30 18:00 | 12
Milling_L3 | CVR21305 | Conveyor | Boton | Sensor/Gauge | block chute alarm activated by dirty sensor. |  | Milling_L3 | Yes | 2018-07-30 12:41 | 2018-07-30 13:15 | 0.56667
Milling_L2 | PMP22201 | Pump | Mechanical | Lube | PMP22201 tripped on front motor bearing temp A HH caused by low lube level. |  | Milling_L2 | Yes | 2018-07-30 14:21 | 2018-07-30 14:27 | 0.1
Milling_L5 | Overall | Overall | Planned | Planned Others | planned shutdown for AFDs and chutes inspection and repair, screens maintenance, AG mill and ball mill scan, etc. |  | Milling_L5 | Yes | 2018-07-30 18:00 | 2018-07-31 06:00 | 12
Milling_L5 | Overall | Overall | Planned | Planned Others | planned shutdown for AFDs and chutes inspection and repair, screens maintenance, AG mill and ball mill scan, etc. |  | Milling_L5 | Yes | 2018-07-31 06:00 | 2018-07-31 18:00 | 12
Milling_L3 | PMP22301 | Pump | Mechanical | Mech Others | PMP22301 tripped on front motor bearing temp A HH (increased sharply from 77°C to 106°C). |  | Milling_L3 | Yes | 2018-07-31 14:09 | 2018-07-31 14:18 | 0.15833
Milling_L5 | Overall | Overall | Planned | Planned Others | planned shutdown for AFDs and chutes inspection and repair, screens maintenance, AG mill and ball mill scan, etc. |  | Milling_L5 | Yes | 2018-07-31 18:00 | 2018-08-01 05:53 | 11.8833
Dry | Oversize Rocks | Chute | Dry_Operational | Oversized Rock | CVR21105 discharge chute blocked by oversized slabs over 1m |  | Milling_L1 | Yes | 2018-08-01 14:00 | 2018-08-01 16:07 | 2.125
Milling_L3 | AGM21301 | AG Mill | YEM | leaking | lub21301 hose leaking and change out |  | Milling_L3 | Yes | 2018-08-01 15:23 | 2018-08-01 16:40 | 1.2833
Milling_L3 | PMP21305 | Pump | YEM | leaking | PMP21305 leaking, motor lube pump tripped and could not start, required to replace a transformer and main isolator |  | Milling_L3 | Yes | 2018-08-01 16:40 | 2018-08-01 18:00 | 1.3333
Milling_L3 | PMP21305 | Pump | YEM | leaking | PMP21305 leaking, motor lube pump tripped and could not start, required to replace a transformer and main isolator |  | Milling_L3 | Yes | 2018-08-01 18:00 | 2018-08-01 18:52 | 0.86667
Milling_L4 | Overall | Overall | Planned | Planned Others | planned shutdown for AG mill discharge rubber reline,ball mill liner scanning, screen maintenance, etc. |  | Milling_L4 | Yes | 2018-08-03 03:01 | 2018-08-03 06:00 | 2.9833
Milling_L4 | Overall | Overall | Planned | Planned Others | planned shutdown for AG mill discharge rubber reline,ball mill liner scanning, screen maintenance, etc. |  | Milling_L4 | Yes | 2018-08-03 06:00 | 2018-08-03 18:00 | 12
Milling_L2 | PMP22201 | Pump | Electrical | Elec Others | front motor bearing temp A high high alarm (80 to 109℃ in 4mins), and temp dropped back steady and healthy after restarting pump |  | Milling_L2 | Yes | 2018-08-03 14:53 | 2018-08-03 15:12 | 0.325
Milling_L4 | Overall | Overall | Planned | Planned Others | planned shutdown for AG mill discharge rubber reline,ball mill liner scanning, screen maintenance, etc. |  | Milling_L4 | Yes | 2018-08-03 18:00 | 2018-08-04 06:00 | 12
Milling_L1 | PMP22104 | Pump | Electrical | Elec Others | the pump tripped on E-stop activated suddenly, reset on SCADA and then running normally. |  | Milling_L1 | Yes | 2018-08-04 00:54 | 2018-08-04 01:01 | 0.11667
Milling_L1 | PMP22104 | Pump | Electrical | Elec Others | the pump tripped on E-stop activated suddenly, reset but tripped again, sparky worked on it (changing VSD). |  | Milling_L1 | Yes | 2018-08-04 03:58 | 2018-08-04 06:00 | 2.0333
Milling_L1 | PMP22104 | Pump | Electrical | Elec Others | the pump tripped on E-stop activated suddenly, reset but tripped again, sparky changed VSD component. |  | Milling_L1 | Yes | 2018-08-04 06:00 | 2018-08-04 07:35 | 1.5833
Milling_L4 | Overall | Overall | Planned | Planned Others | planned shutdown for AG mill discharge rubber reline,ball mill liner scanning, screen maintenance, etc. |  | Milling_L4 | Yes | 2018-08-04 06:00 | 2018-08-04 18:00 | 12
Milling_L1 | BLM22101 | Ball Mill | Mechanical | Ball Mill Mechanic | ball mill inching drive bolt broken, and coupling cylinder bent in south side, mechanical team temporarily fixed it |  | Milling_L1 | Yes | 2018-08-04 08:04 | 2018-08-04 13:01 | 4.9583
Dry | Oversize Rocks | Chute | Dry_Operational | Oversized Rock | CVR21305 discharge chute blocked by oversized slabs (900-1000mm) |  | Milling_L3 | Yes | 2018-08-04 17:14 | 2018-08-04 17:40 | 0.43333
Milling_L4 | Overall | Overall | Planned | Planned Others | planned shutdown for AG mill discharge rubber reline,ball mill liner scanning, screen maintenance, etc. |  | Milling_L4 | Yes | 2018-08-04 18:00 | 2018-08-05 06:00 | 12
Milling_L1 | PMP22104 | Pump | Mechanical | Mech Others | the pump tripped on gland water LL fault |  | Milling_L1 | Yes | 2018-08-04 20:36 | 2018-08-04 21:18 | 0.7
Milling_L4 | Overall | Overall | Planned | Planned Others | planned shutdown for AG mill discharge rubber reline,ball mill liner scanning, screen maintenance, etc. |  | Milling_L4 | Yes | 2018-08-05 06:00 | 2018-08-05 18:00 | 12
Milling_L4 | Overall | Overall | Planned | Planned Others | planned shutdown for AG mill discharge rubber reline,ball mill liner scanning, screen maintenance, etc. |  | Milling_L4 | Yes | 2018-08-05 18:00 | 2018-08-06 06:00 | 12
Mining | Oversize Rocks | Overall | Mining | Oversize Rocks | CVR21605 discharge chute blocked, caused by big slabs stucked inside(roughly 1300-1500mm),and belt need to be repair due to partially damaged. |  | Milling_L6 | Yes | 2018-08-05 19:43 | 2018-08-06 05:22 | 9.65
Milling_L4 | Overall | Overall | Planned | Planned Others | planned shutdown for AG mill discharge rubber reline,ball mill liner scanning, screen maintenance, etc. |  | Milling_L4 | Yes | 2018-08-06 06:00 | 2018-08-06 09:00 | 3
Milling_L4 | PMP22404 | Pump | Electrical | Elec Others | PMP22404 motor fan cable replacement |  | Milling_L4 | Yes | 2018-08-06 09:00 | 2018-08-06 11:04 | 2.0667
Milling_L3 | PMP21305 | Pump | Electrical | Elec Others | electrician tripped PMP21305 accidentally when isolating other equipment |  | Milling_L3 | Yes | 2018-08-06 12:58 | 2018-08-06 13:22 | 0.38333
Power_plant | HV issues | Pump | Power_plant | HV issues | VSD fault could not reset waiting for HV breaker reclose as informed |  | Milling_L3 | Yes | 2018-08-06 13:22 | 2018-08-06 14:38 | 1.2667
Milling_L3 | Overall | Overall | Planned | Planned Others | planned shutdown for AG mill discharge rubber reline,Agmill&ball mill liner scanning, screen maintenance, etc. |  | Milling_L3 | Yes | 2018-08-07 03:00 | 2018-08-07 06:00 | 3
Milling_L3 | Overall | Overall | Planned | Planned Others | planned shutdown for AG mill discharge rubber reline,Agmill&ball mill liner scanning, screen maintenance, etc. |  | Milling_L3 | Yes | 2018-08-07 06:00 | 2018-08-07 18:00 | 12
Milling_L3 | Overall | Overall | Planned | Planned Others | planned shutdown for AG mill discharge rubber reline,Agmill&ball mill liner scanning, screen maintenance, etc. |  | Milling_L3 | Yes | 2018-08-07 18:00 | 2018-08-08 06:00 | 12
Milling_L3 | Overall | Overall | Planned | Planned Others | planned shutdown for AG mill discharge rubber liners reline, AG mill and ball mill liners scans, screens maintenance, etc. |  | Milling_L3 | Yes | 2018-08-08 06:00 | 2018-08-08 18:00 | 12
Milling_L3 | Overall | Overall | Planned | Planned Others | planned shutdown for AG mill discharge rubber liners reline, AG mill and ball mill liners scans, screens maintenance, etc. |  | Milling_L3 | Yes | 2018-08-08 18:00 | 2018-08-09 06:00 | 12
Milling_L3 | Overall | Overall | Planned | Planned Others | planned shutdown for AG mill discharge rubber liners reline, AG mill and ball mill liners scans, screens maintenance, etc. |  | Milling_L3 | Yes | 2018-08-09 06:00 | 2018-08-09 18:00 | 12
Milling_L3 | Overall | Overall | Planned | Planned Others | planned shutdown for AG mill discharge rubber liners reline, AG mill and ball mill liners scans, screens maintenance, etc. |  | Milling_L3 | Yes | 2018-08-09 18:00 | 2018-08-09 21:00 | 3
Milling_L3 | PMP21301 | Valve | Electrical | Valve | PMP21301 suction valve air line leakage. |  | Milling_L3 | Yes | 2018-08-09 21:00 | 2018-08-09 21:40 | 0.675
Milling_L1 | PMP22104 | Pump | Electrical | Lost Comm | PMP22104 comms fault due to gateway 5 off work |  | Milling_L1 | Yes | 2018-08-10 12:22 | 2018-08-10 12:34 | 0.2
Milling_L1 | PMP22104 | Pump | Electrical | Lost Comm | PMP22104 comms fault due to gateway 5 off work |  | Milling_L1 | Yes | 2018-08-10 16:53 | 2018-08-10 17:13 | 0.33333
Thickening | Cons | Pipeline | Thickening | Cons | Line 3 cons pipe flange leakage. |  | Milling_L3 | Yes | 2018-08-10 19:41 | 2018-08-10 22:28 | 2.7833
Milling_L5 | CVR21505 | Conveyor | Boton | Pull Wire | CVR21505 pull wire activated. |  | Milling_L5 | Yes | 2018-08-11 00:52 | 2018-08-11 01:08 | 0.25833
Milling_L6 | Overall | Overall | Planned | Planned Others | planned shutdown for CVR21604 belt change, CVR21605 belt repair, AG mill liners scan, screens maintenance, etc. |  | Milling_L6 | Yes | 2018-08-11 03:00 | 2018-08-11 06:00 | 3
Milling_L6 | Overall | Overall | Planned | Planned Others | planned shutdown for CVR21604 belt change, CVR21605 belt repair, AG mill liners scan, screens maintenance, etc. |  | Milling_L6 | Yes | 2018-08-11 06:00 | 2018-08-11 18:00 | 12
Milling_L3 | SCR21301 | Vibrating Screen | Electrical | Elec Others | tripped on phase loss and cables on motor 2 changed |  | Milling_L3 | Yes | 2018-08-11 10:20 | 2018-08-11 15:08 | 4.7833
Milling_L6 | Overall | Overall | Planned | Planned Others | planned shutdown for CVR21604 belt change, CVR21605 belt repair, AG mill liners scan, screens maintenance, etc. |  | Milling_L6 | Yes | 2018-08-11 18:00 | 2018-08-12 06:00 | 12
Milling_L6 | Overall | Overall | Planned | Planned Others | planned shutdown for CVR21604 belt change, CVR21605 belt repair, AG mill liners scan, screens maintenance, etc. |  | Milling_L6 | Yes | 2018-08-12 06:00 | 2018-08-12 18:00 | 12
Milling_L1 | SCR21102 | Vibrating Screen | Mechanical | Mech Others | SCR21102 missed a locking bar |  | Milling_L1 | Yes | 2018-08-12 07:55 | 2018-08-12 10:38 | 2.7083
Milling_L6 | Overall | Overall | Planned | Planned Others | planned shutdown for CVR21604 belt change, CVR21605 belt repair, AG mill liners scan, screens maintenance, etc. |  | Milling_L6 | Yes | 2018-08-12 18:00 | 2018-08-13 06:00 | 12
Milling_L6 | Overall | Overall | Planned | Planned Others | planned shutdown for CVR21604 belt change, CVR21605 belt repair, AG mill liners scan, screens maintenance, etc. |  | Milling_L6 | Yes | 2018-08-13 06:00 | 2018-08-13 09:00 | 3
Milling_L6 | Feed car | Others | YEM | Overrun | the feed car can not moved as one wheel broken |  | Milling_L6 | Yes | 2018-08-13 09:00 | 2018-08-13 11:45 | 2.75
Mining | Oversize Rocks | Chute | Mining | Oversize Rocks | Boton required to stop CVR21304 to clear oversize rocks between scraper and belt(about 1000mm) |  | Milling_L3 | Yes | 2018-08-13 11:30 | 2018-08-13 11:32 | 0.033333
Milling_L6 | PMP21604 | Pump | YEM | Overrun | pmp21604 casing leak badly, over run for fixing |  | Milling_L6 | Yes | 2018-08-13 11:45 | 2018-08-13 13:40 | 1.9167
Milling_L6 | CVR21605 | Chute | Electrical | Sensor/Gauge | CVR21605 discharge chute block alarm due to sensor cannot be mounted correctly |  | Milling_L6 | Yes | 2018-08-13 19:05 | 2018-08-13 19:13 | 0.13333
Milling_L6 | CVR21605 | Chute | Electrical | Sensor/Gauge | CVR21605 discharge chute block alarm due to sensor cannot be mounted correctly |  | Milling_L6 | Yes | 2018-08-13 21:27 | 2018-08-13 21:39 | 0.2
Mining | Oversize Rocks | Chute | Mining | Oversize Rocks | Oversize rock(1000*1300mm) jammed in AFD21301 discharge chute, then the rock Jammed in CVR21305 discharge chute(ongoing unbog) |  | Milling_L3 | Yes | 2018-08-14 04:02 | 2018-08-14 05:25 | 1.3833
Milling_L3 | PMP22301 | Pump | Electrical | Elec Others | PMP22301 tripped duo to front motor bearing tempreture HH, reason under investigation |  | Milling_L3 | Yes | 2018-08-14 15:06 | 2018-08-14 15:07 | 0.016667
Dry | Oversize Rocks | Chute | Dry_Operational | Oversized Rock | CVR21604 tripped on HH current caused by loads of rocks cleaned down to CVR21604 when unblocking AFD21601 discharge chute blocked by oversized slabs (around 1000mm). |  | Milling_L6 | Yes | 2018-08-15 20:40 | 2018-08-15 22:31 | 1.8417
Milling_L1 | Overall | Overall | Planned | Planned Others | planned shutdown for CVR21104 belt change, CVR21105 belt repair, AG mill liner plugs inspection, AG mill cracks inspection, liners scan, screens maintenance, etc. |  | Milling_L1 | Yes | 2018-08-16 03:43 | 2018-08-16 06:00 | 2.275
Milling_L1 | Overall | Overall | Planned | Planned Others | planned shutdown for CVR21104 belt change, CVR21105 belt repair, AG mill liner plugs inspection, AG mill cracks inspection, liners scan, screens maintenance, etc. |  | Milling_L1 | Yes | 2018-08-16 06:00 | 2018-08-16 18:00 | 12
Overhead | CVR21307 | Conveyor | Others |  | pull wire activated by 2 YAT guys when doing concrete works next to CVR21307 tail. |  | Milling_L3 | Yes | 2018-08-16 14:10 | 2018-08-16 14:32 | 0.35833
Milling_L1 | Overall | Overall | Planned | Planned Others | planned shutdown for CVR21104 belt change, CVR21105 belt repair, AG mill liner plugs inspection, AG mill cracks inspection, liners scan, screens maintenance, etc. |  | Milling_L1 | Yes | 2018-08-16 18:00 | 2018-08-17 06:00 | 12
Milling_L1 | Overall | Overall | Planned | Planned Others | planned shutdown for CVR21104 belt change, CVR21105 belt repair, AG mill liner plugs inspection, AG mill cracks inspection, liners scan, screens maintenance, etc. |  | Milling_L1 | Yes | 2018-08-17 06:00 | 2018-08-17 18:00 | 12
Milling_L3 | CVR21305 | Chute | Boton | Sensor/Gauge | CVR21305 discharge chute block activated by build-ups underneath the sensor. |  | Milling_L3 | Yes | 2018-08-17 10:30 | 2018-08-17 10:40 | 0.175
Milling_L1 | Overall | Overall | Planned | Planned Others | planned shutdown for CVR21104 belt change, CVR21105 belt repair, AG mill liner plugs inspection, AG mill cracks inspection, liners scan, screens maintenance, etc. |  | Milling_L1 | Yes | 2018-08-17 18:00 | 2018-08-18 06:00 | 12
Milling_L1 | Overall | Overall | Planned | Planned Others | planned shutdown for CVR21104 belt change, CVR21105 belt repair, AG mill liner plugs inspection, AG mill cracks inspection, liners scan, screens maintenance, etc. |  | Milling_L1 | Yes | 2018-08-18 06:00 | 2018-08-18 18:00 | 12
Milling_L1 | Overall | Overall | Planned | Planned Others | planned shutdown for CVR21104 belt change, CVR21105 belt repair, AG mill liner plugs inspection, AG mill cracks inspection, liners scan, screens maintenance, etc. |  | Milling_L1 | Yes | 2018-08-18 18:00 | 2018-08-19 06:00 | 12
Milling_L5 | PMP21502 | Pump | Electrical | Lost Comm | pump changed to local mode and stopped itself by system, control engineer looking into it. |  | Milling_L5 | Yes | 2018-08-18 18:56 | 2018-08-18 19:02 | 0.091667
Milling_L5 | PMP21502 | Pump | Electrical | Lost Comm | pump changed to local mode and stopped itself by system with VSD fault, control engineer looking into it. |  | Milling_L5 | Yes | 2018-08-19 03:46 | 2018-08-19 03:54 | 0.15
Milling_L5 | PMP21501 | Pump | Electrical | VSD | pump tripped on VSD fault, emergency stopped AG mill and drained HPR21501. |  | Milling_L5 | Yes | 2018-08-19 03:54 | 2018-08-19 05:04 | 1.1583
Milling_L1 | Overall | Overall | Planned | Planned Others | planned shutdown for CVR21104 belt change, CVR21105 belt repair, AG mill liner plugs inspection, AG mill cracks inspection, liners scan, screens maintenance, etc. |  | Milling_L1 | Yes | 2018-08-19 06:00 | 2018-08-19 18:00 | 12
Milling_L6 | CVR21605 | Conveyor | Boton | belt drift | CVR21605 tripped on belt drift caused by rocks stuck in CVR21604 discharge chute. |  | Milling_L6 | Yes | 2018-08-19 06:14 | 2018-08-19 06:36 | 0.38333
Dry | Oversize Rocks | Chute | Dry_Operational | Oversized Rock | CVR21504 discharge chute fully blocked by a 1m*1.2m rock. |  | Milling_L5 | Yes | 2018-08-19 13:26 | 2018-08-19 18:00 | 4.5583
Milling_L1 | Overall | Overall | Planned | Planned Others | planned shutdown for CVR21104 belt change, CVR21105 belt repair, AG mill liner plugs inspection, AG mill cracks inspection, liners scan, screens maintenance, etc. |  | Milling_L1 | Yes | 2018-08-19 18:00 | 2018-08-20 06:00 | 12
Dry | Oversize Rocks | Chute | Dry_Operational | Oversized Rock | CVR21504 discharge chute fully blocked by a 1m*1.2m rock. |  | Milling_L5 | Yes | 2018-08-19 18:00 | 2018-08-19 20:10 | 2.1667
Dry | Oversize Rocks | Chute | Dry_Operational | Oversized Rock | CVR21605 belt drift fault due to oversized slab(700mm) |  | Milling_L6 | Yes | 2018-08-20 02:34 | 2018-08-20 02:47 | 0.20833
Milling_L1 | Overall | Overall | Planned | Planned Others | planned shutdown for CVR21104 belt change, CVR21105 belt repair, AG mill liner plugs inspection, AG mill cracks inspection, liners scan, screens maintenance, etc. |  | Milling_L1 | Yes | 2018-08-20 06:00 | 2018-08-20 18:00 | 12
Milling_L1 | Overall | Overall | Planned | Planned Others | planned shutdown for CVR21104 belt change, CVR21105 belt repair, AG mill liner plugs inspection, AG mill cracks inspection, liners scan, screens maintenance, etc. |  | Milling_L1 | Yes | 2018-08-20 18:00 | 2018-08-21 06:00 | 12
Dry | Oversize Rocks | Conveyor | Dry_Operational | Oversized Rock | CVR21305 belt drift trip caused by oversized slab (1000mm). |  | Milling_L3 | Yes | 2018-08-20 19:18 | 2018-08-20 19:36 | 0.3
Milling_L2 | CVR21205 | Conveyor | Boton | Pull Wire | pull wire activated accidentally by BCS cleaner when hosing |  | Milling_L2 | Yes | 2018-08-20 20:26 | 2018-08-20 20:33 | 0.11667
Milling_L5 | AGM21501 | AG Mill | Electrical | Control System | AG mill stopped with the alarm that cooling water valve FV2151148 did not operate (no other alarms found on SCADA), but FV2151148 real position was same with its set point, the valve would not be asked to operate, control engineer was not sure if it was programme issue or cooling water flow slightly dropped by 5 m3/h due to cooling water pump issue, control engineer could not get access to the programme, and asked Siemens engineer to do investigation. |  | Milling_L5 | Yes | 2018-08-21 04:09 | 2018-08-21 04:35 | 0.43333
Milling_L1 | Overall | Overall | Planned | Planned Others | planned shutdown for CVR21104 belt change, CVR21105 belt repair, AG mill liner plugs inspection, AG mill cracks inspection, liners scan, screens maintenance, etc. |  | Milling_L1 | Yes | 2018-08-21 06:00 | 2018-08-21 18:00 | 12
Milling_L3 | CVR21305 | Conveyor | Boton | Conveyor Drift | drift switch C2 activated caused by slabs built up in CHU21343. |  | Milling_L3 | Yes | 2018-08-21 17:57 | 2018-08-21 18:00 | 0.05
Milling_L1 | Overall | Overall | Planned | Planned Others | planned shutdown for CVR21104 belt change, CVR21105 belt repair, AG mill liner plugs inspection, AG mill cracks inspection, liners scan, screens maintenance, etc. |  | Milling_L1 | Yes | 2018-08-21 18:00 | 2018-08-22 06:00 | 12
Milling_L3 | CVR21305 | Conveyor | Boton | Conveyor Drift | drift switch C2 activated caused by slabs built up in CHU21343. |  | Milling_L3 | Yes | 2018-08-21 18:00 | 2018-08-21 18:16 | 0.26667
Milling_L1 | Overall | Overall | Planned | Planned Others | planned shutdown for CVR21104 belt change, CVR21105 belt repair, AG mill liner plugs inspection, AG mill cracks inspection, liners scan, screens maintenance, etc. |  | Milling_L1 | Yes | 2018-08-22 06:00 | 2018-08-22 18:00 | 12
Milling_L1 | Overall | Overall | Planned | Planned Others | planned shutdown for CVR21104 belt change, CVR21105 belt repair, AG mill liner plugs inspection, AG mill cracks inspection, liners scan, screens maintenance, etc. |  | Milling_L1 | Yes | 2018-08-22 18:00 | 2018-08-23 06:00 | 12
Milling_L1 | Overall | Overall | Planned | Planned Others | planned shutdown for CVR21104 belt change, CVR21105 belt repair, AG mill liner plugs inspection, AG mill cracks inspection, liners scan, screens maintenance, etc. |  | Milling_L1 | Yes | 2018-08-23 06:00 | 2018-08-23 18:00 | 12
Milling_L1 | Overall | Overall | Planned | Planned Others | planned shutdown for CVR21104 belt change, CVR21105 belt repair, AG mill liner plugs inspection, AG mill cracks inspection, liners scan, screens maintenance, etc. |  | Milling_L1 | Yes | 2018-08-23 18:00 | 2018-08-24 06:00 | 12
Milling_L2 | CVR21204 | Conveyor | Boton | Conveyor rip | rip switch C activated by dropping rocks( because of missing section of board) |  | Milling_L2 | Yes | 2018-08-23 21:47 | 2018-08-23 22:25 | 0.64167
Milling_L1 | Overall | Overall | Planned | Planned Others | planned shutdown for CVR21104 belt change, CVR21105 belt repair, AG mill liner plugs inspection, AG mill cracks inspection, liners scan, screens maintenance, etc. |  | Milling_L1 | Yes | 2018-08-24 06:00 | 2018-08-24 18:00 | 12
Mining | Oversize Rocks | Chute | Mining | Oversized Rock | CVR21405 discharge chute block due to oversized slab stuck in chute (max 1200mm) |  | Milling_L4 | Yes | 2018-08-24 11:12 | 2018-08-24 11:40 | 0.475
Milling_L1 | Overall | Overall | Planned | Planned Others | planned shutdown for CVR21104 belt change, CVR21105 belt repair, AG mill liner plugs inspection, AG mill cracks inspection, liners scan, screens maintenance, etc. |  | Milling_L1 | Yes | 2018-08-24 18:00 | 2018-08-25 06:00 | 12
Milling_L1 | Overall | Overall | Planned | Planned Others | planned shutdown for CVR21104 belt change, CVR21105 belt repair, AG mill liner plugs inspection, AG mill motor service, AG mill cracks inspection, liners scan, screens maintenance, etc. |  | Milling_L1 | Yes | 2018-08-25 06:00 | 2018-08-25 16:28 | 10.4667
Milling_L4 | PMP21404 | Pump | Mechanical | Mech Others | pump barrel ND side temp HH, greased and air on. |  | Milling_L4 | Yes | 2018-08-25 06:06 | 2018-08-25 06:47 | 0.66667
Milling_L2 | CVR21204 | Conveyor | Boton | Boton others | CVR21204 skirt repair |  | Milling_L2 | Yes | 2018-08-25 08:51 | 2018-08-25 10:31 | 1.6667
Milling_L4 | Overall | Overall | Planned | Planned Others | planned shut down for tie in with CVR21410, AG mill liner replacement and scan, AG mill rubber plug inspection and crack inspection, screen maintenance, ball mill liner replacement and scan, etc. |  | Milling_L4 | Yes | 2018-08-25 15:01 | 2018-08-25 18:00 | 2.9833
Milling_L4 | Overall | Overall | Planned | Planned Others | planned shut down for tie in with CVR21410, AG mill liner replacement and scan, AG mill rubber plug inspection and crack inspection, screen maintenance, ball mill liner replacement and scan, etc. |  | Milling_L4 | Yes | 2018-08-25 18:00 | 2018-08-26 06:00 | 12
Milling_L4 | Overall | Overall | Planned | Planned Others | planned shut down for tie in with CVR21410, AG mill liner replacement and scan, AG mill rubber plug inspection and crack inspection, screen maintenance, ball mill liner replacement and scan, etc. |  | Milling_L4 | Yes | 2018-08-26 06:00 | 2018-08-26 18:00 | 12
Milling_L4 | Overall | Overall | Planned | Planned Others | planned shut down for tie in with CVR21410, AG mill liner replacement and scan, AG mill rubber plug inspection and crack inspection, screen maintenance, ball mill liner replacement and scan, etc. |  | Milling_L4 | Yes | 2018-08-26 18:00 | 2018-08-27 06:00 | 12
Milling_L2 | CRU21202 | Pebble Crusher | Electrical | Sensor/Gauge | The current gap fluctuated baddly in ASRIsystem, from 333mm to -8mm in seconds, the sparky turned the panel off in the field and then on and all good. |  | Milling_L2 | Yes | 2018-08-26 20:08 | 2018-08-26 20:38 | 0.48333
Milling_L2 | CRU21201 | Pebble Crusher | Diab | Mech Others | Crusher unavailable due to liner bolts snaped, when CRU21202 faulted, this downtime is duplicated caused by both diab and electrical |  | Milling_L2 | Yes | 2018-08-26 20:08 | 2018-08-26 20:38 | 0.48333
Milling_L2 | CRU21202 | Pebble Crusher | Electrical | Sensor/Gauge | The current gap fluctuated baddly in ASRIsystem, from 333mm to -8mm in seconds, actually the mantle keep on the top during the time .after inspection, the sparky found the cable of the sensor was destroyed by rocks. |  | Milling_L2 | Yes | 2018-08-26 23:30 | 2018-08-27 02:40 | 3.1667
Milling_L2 | CRU21201 | Pebble Crusher | Diab | Mech Others | Crusher unavailable due to liner bolts snaped, when CRU21202 faulted, this downtime is duplicated caused by both diab and electrical |  | Milling_L2 | Yes | 2018-08-26 23:30 | 2018-08-27 02:40 | 3.1667
Milling_L2 | SCR21202 | Vibrating Screen | Mechanical | Worn out | 2 lock bars badly worn, and replaced |  | Milling_L2 | Yes | 2018-08-27 02:40 | 2018-08-27 04:39 | 1.9833
Milling_L4 | Overall | Overall | Planned | Planned Others | planned shut down for tie in with CVR21410, AG mill liner replacement and scan, AG mill rubber plug inspection and crack inspection, screen maintenance, ball mill liner replacement and scan, etc. |  | Milling_L4 | Yes | 2018-08-27 06:00 | 2018-08-27 18:00 | 12
Milling_L5 | CVR21505 | Conveyor | Boton | Pull Wire | pull wire A2 was triggered by boton cleanner accidentally |  | Milling_L5 | Yes | 2018-08-27 08:21 | 2018-08-27 08:40 | 0.325
Milling_L4 | Overall | Overall | Planned | Planned Others | planned shut down for tie in with CVR21410, AG mill liner replacement and scan, AG mill rubber plug inspection and crack inspection, screen maintenance, ball mill liner replacement and scan, etc. |  | Milling_L4 | Yes | 2018-08-27 18:00 | 2018-08-28 06:00 | 12
Milling_L4 | Overall | Overall | Planned | Planned Others | planned shut down for tie in with CVR21410, AG mill liner replacement and scan, AG mill rubber plug inspection and crack inspection, screen maintenance, ball mill liner replacement and scan, etc. |  | Milling_L4 | Yes | 2018-08-28 06:00 | 2018-08-28 18:00 | 12
Milling_L1 | PMP21102 | Pump | Mechanical | pump coupling | lost pump discharge flow caused by pump high speed coupling failure |  | Milling_L1 | Yes | 2018-08-28 11:22 | 2018-08-28 16:04 | 4.6917
Milling_L4 | Overall | Overall | Planned | Planned Others | planned shut down for tie in with CVR21410, AG mill liner replacement and scan, AG mill rubber plug inspection and crack inspection, screen maintenance, ball mill liner replacement and scan, etc. |  | Milling_L4 | Yes | 2018-08-28 18:00 | 2018-08-29 06:00 | 12
Milling_L1 | BLM22101 | Sensor | Electrical | Sensor/Gauge | BLM22101 tripped due to trunnion bearing pump #04 motor temp high, the sparky found that disconnecting the thermistors on PMP06 tripped PMP04, Cables connected to the wrong thermistor relays, Bridged 04 pump temperatures and ran up line |  | Milling_L1 | Yes | 2018-08-29 02:18 | 2018-08-29 02:36 | 0.3
Milling_L1 | BLM22102 | Ball Mill | Mechanical | Ball Mill Lube | BLM reducer PMP#00 discharge pressure kept low pressure when restarted lube system in Auto Sequence, then Field operator swapped over to standby PMP#02, still no any change and kept low pressure(below 2.2 bar) then tripped the whole lube system after some trials , pressure gradually increased from 0 Bar to 2.2 Bar in 20 seconds after changed PMP#02 into the Local Mode from remote mode, but it is just 5 seconds delay in Auto Sequence, also suspect pump discharge Non-return valve did not work and maybe need to be checked / replaced |  | Milling_L1 | Yes | 2018-08-29 02:36 | 2018-08-29 03:08 | 0.54167
Milling_L4 | Overall | Overall | Planned | Planned Others | planned shutdown for CVR21410 tie in, AG mill liners replacement and scan, AG mill rubber plugs and cracks inspection, screens maintenance, ball mill liners replacement and scan, etc. |  | Milling_L4 | Yes | 2018-08-29 06:00 | 2018-08-29 18:00 | 12
Milling_L3 | CVR21305 | Chute | Boton | Boton others | discharge chute block alarme activated by dirty sensor. |  | Milling_L3 | Yes | 2018-08-29 11:52 | 2018-08-29 12:00 | 0.13333
Milling_L4 | Overall | Overall | Planned | Planned Others | planned shutdown for CVR21410 tie in, AG mill liners replacement and scan, AG mill rubber plugs and cracks inspection, screens maintenance, ball mill liners replacement and scan, etc. |  | Milling_L4 | Yes | 2018-08-29 18:00 | 2018-08-30 06:00 | 12
Milling_L1 | BLM22101 | Ball Mill | YEM | other | YEM crew hit the trunnion lube tank level sensor when removing HP pump motor which tripped ball mill. |  | Milling_L1 | Yes | 2018-08-30 03:59 | 2018-08-30 04:21 | 0.36667
Milling_L4 | Overall | Overall | Planned | Planned Others | planned shutdown for CVR21410 tie in, AG mill liners replacement and scan, AG mill rubber plugs and cracks inspection, screens maintenance, ball mill liners replacement and scan, etc. |  | Milling_L4 | Yes | 2018-08-30 06:00 | 2018-08-30 18:00 | 12
Milling_L1 | BLM22101 | Ball Mill | Mechanical | Ball Mill Lube | pinion gear temp sensor TE221047 reading dropped from 39 to 34 in seconds, which lead the TD221045 HH fault and tripped the mill. Bridge TE221047 and restarted, |  | Milling_L1 | Yes | 2018-08-30 13:26 | 2018-08-30 13:37 | 0.175
Milling_L4 | Overall | Overall | Planned | Planned Others | planned shutdown for CVR21410 tie in, AG mill liners replacement and scan, AG mill rubber plugs and cracks inspection, screens maintenance, ball mill liners replacement and scan, etc. |  | Milling_L4 | Yes | 2018-08-30 18:00 | 2018-08-31 06:00 | 12
Milling_L1 | BLM22101 | Ball Mill | Mechanical | Ball Mill Lube | left pinion gear temp sensor TE221047 reading dropped from 39 to 25 in seconds, which led to TD221045 HH fault and tripped the mill. TE221047 got bridged and mill restarted. |  | Milling_L1 | Yes | 2018-08-31 03:05 | 2018-08-31 03:16 | 0.175
Milling_L4 | Overall | Overall | Planned | Planned Others | planned shutdown for CVR21410 tie in, AG mill liners replacement and scan, AG mill rubber plugs and cracks inspection, screens maintenance, ball mill liners replacement and scan, etc. |  | Milling_L4 | Yes | 2018-08-31 06:00 | 2018-08-31 18:00 | 12
Milling_L2 | CRU21202 | Pebble Crusher | Electrical | Sensor/Gauge | The current gap rised from 12mm to 333mm in seconds, actually the mantle keep on the top during the time .after inspection, the sparky found the cable of the sensor was destroyed. |  | Milling_L2 | Yes | 2018-08-31 09:55 | 2018-08-31 10:02 | 0.10833
Milling_L2 | CRU21202 | Pebble Crusher | Electrical | Sensor/Gauge | Height sensor cable issue,isolated CRU21202 to repalce cable and sensor whilst CRU21201 was under rebuild |  | Milling_L2 | Yes | 2018-08-31 11:22 | 2018-08-31 15:40 | 4.2917
Milling_L4 | Overall | Overall | Planned | Planned Others | planned shutdown for CVR21410 tie in, AG mill liners replacement and scan, AG mill rubber plugs and cracks inspection, screens maintenance, ball mill liners replacement and scan, etc. |  | Milling_L4 | Yes | 2018-08-31 18:00 | 2018-09-01 06:00 | 12
Milling_L4 | Overall | Overall | Planned | Planned Others | planned shutdown for CVR21410 tie in, AG mill liners replacement and scan, AG mill rubber plugs and cracks inspection, screens maintenance, ball mill liners replacement and scan, etc. |  | Milling_L4 | Yes | 2018-09-01 06:00 | 2018-09-01 18:00 | 12
Milling_L4 | Overall | Overall | Planned | Planned Others | planned shutdown for CVR21410 tie in, AG mill liners replacement and scan, AG mill rubber plugs and cracks inspection, screens maintenance, ball mill liners replacement and scan, etc. |  | Milling_L4 | Yes | 2018-09-01 18:00 | 2018-09-01 21:54 | 3.9
Milling_L4 | AGM21401 | AG Mill | Mechanical | AG Mill Mechanic | over 20 bolts found leaking on the AG mill shell near the stator and the feed end and one plug found missing in the middle of the shell. the mill was then stopped to retorque the leaking bolts and install the missing plug. |  | Milling_L4 | Yes | 2018-09-01 22:12 | 2018-09-02 05:28 | 7.2583
Milling_L6 | CVR21604 | Conveyor | Boton | Pull Wire | pull wire switch activated. |  | Milling_L6 | Yes | 2018-09-02 04:38 | 2018-09-02 04:42 | 0.066667
Milling_L2 | Overall | Overall | Planned | Planned Others | planned shutdown for CVR21204 belt replacement, AG mill and ball mill scans, screens maintenance, etc. |  | Milling_L2 | Yes | 2018-09-02 06:32 | 2018-09-02 18:00 | 11.4667
Mining | Oversize Rocks | Chute | Mining | Oversize Rocks | CVR21605 discharge chute fully blocked caused by oversized rock (roughly 1200mm). |  | Milling_L6 | Yes | 2018-09-02 16:23 | 2018-09-02 18:00 | 1.6167
Milling_L2 | Overall | Overall | Planned | Planned Others | planned shutdown for CVR21204 belt replacement, AG mill and ball mill scans, screens maintenance, etc. |  | Milling_L2 | Yes | 2018-09-02 18:00 | 2018-09-03 06:00 | 12
Mining | Oversize Rocks | Chute | Mining | Oversize Rocks | CVR21605 discharge chute fully blocked caused by oversized rock (roughly 1200mm). |  | Milling_L6 | Yes | 2018-09-02 18:00 | 2018-09-03 02:46 | 8.775
Milling_L1 | CVR21104 | Chute | Boton | Sensor/Gauge | block chute alarm activated by dirty sensor. |  | Milling_L1 | Yes | 2018-09-03 03:10 | 2018-09-03 03:18 | 0.11667
Milling_L2 | Overall | Overall | Planned | Planned Others | planned shutdown for CVR21204 belt replacement, AG mill and ball mill scans, screens maintenance, etc. |  | Milling_L2 | Yes | 2018-09-03 06:00 | 2018-09-03 18:00 | 12
Milling_L4 | Overall | Overall | Planned | AG Mill Retorque | planned shutdown for AG mill& ball mill retorque |  | Milling_L4 | Yes | 2018-09-03 06:31 | 2018-09-03 14:30 | 7.9833
Milling_L4 | Overall | Ball Mill | KHG | Overrun | AG mill& ball mill retorque overrun |  | Milling_L4 | Yes | 2018-09-03 14:30 | 2018-09-03 17:28 | 2.9667
Milling_L5 | PMP21501 | Pump | Electrical | Elec Others | pump21501 tripped while testing pump 21505 as required, reason was fault automation logic |  | Milling_L5 | Yes | 2018-09-03 16:18 | 2018-09-03 16:26 | 0.13333
Milling_L2 | Overall | Overall | Planned | Planned Others | planned shutdown for CVR21204 belt replacement, AG mill and ball mill scans, screens maintenance, etc. |  | Milling_L2 | Yes | 2018-09-03 18:00 | 2018-09-04 06:00 | 12
Milling_L2 | Overall | Overall | Planned | Planned Others | planned shutdown for CVR21204 belt replacement, AG mill and ball mill scans, screens maintenance, etc. |  | Milling_L2 | Yes | 2018-09-04 06:00 | 2018-09-04 08:28 | 2.4583
Milling_L6 | others | Pipeline | Thickening | Tails | primary tailing pipeline holed, feed off to wrap it as required. |  | Milling_L6 | Yes | 2018-09-04 06:30 | 2018-09-04 08:27 | 1.9583
Milling_L5 | CVR21505 | Chute | Boton | Sensor/Gauge | block chute alarm activated by dirty sensor. |  | Milling_L5 | Yes | 2018-09-04 07:21 | 2018-09-04 07:30 | 0.15
Milling_L4 | AGM21401 | AG Mill | Mechanical | AG Mill Lube | AG mill tripped on float trunnion bearing flow LL alarm(below 75lpm)., Swapped over to PMP06 from PMP05 and flow got healthy. |  | Milling_L4 | Yes | 2018-09-05 06:44 | 2018-09-05 07:05 | 0.34167
Milling_L4 | PMP22404 | Pump | Mechanical | Mech Others | pump tripped on gland seal water pressure dropping down sharply to 1 bar from 6.8 bar,currently bridged it as required by mechanical Engineer and the gland pressure back to normal. |  | Milling_L4 | Yes | 2018-09-05 07:05 | 2018-09-05 07:25 | 0.34167
Milling_L3 | PMP22301 | Pump | Mechanical | Leaking | pump discharge pipeline holed and weld. |  | Milling_L3 | Yes | 2018-09-05 10:56 | 2018-09-05 12:18 | 1.3667
Milling_L5 | Overall | Overall | Planned | Planned Others | planned shutdown for AG mill discharge end middle liner reline, AG mill motor service, ball mill reline, AG mill and ball mill scans, screens maintenance, etc. |  | Milling_L5 | Yes | 2018-09-06 03:01 | 2018-09-06 06:00 | 2.9833
Milling_L5 | Overall | Overall | Planned | Planned Others | planned shutdown for AG mill discharge end middle liner reline, AG mill motor service, ball mill reline, AG mill and ball mill scans, screens maintenance, etc. |  | Milling_L5 | Yes | 2018-09-06 06:00 | 2018-09-06 18:00 | 12
Milling_L1 | CVR21105 | Conveyor | Planned | Planned Others | planned stop CVR for pebble crusher sampling. |  | Milling_L1 | Yes | 2018-09-06 11:00 | 2018-09-06 11:28 | 0.475
Thickening | PMP29151 | Pump | Operational | Op Others | pmp29151 tripped on sensor fault(TI291171A dropped down to -3000℃ and back to 648℃ suddenly ), restarted PMP29157 straight away and discharge pressure still low around 440kpa, bridged PMP29151 temp sensor and restarted PMP29151, discharge pressure back healthy and started ramping up primary pump and ag mill. (Later on PMP29151 DE bearing RTD was found damaged by sparky. PMP29157 suction side blocked . |  | Milling_L3 | Yes | 2018-09-07 00:12 | 2018-09-07 00:24 | 0.18333
Thickening | PMP29151 | Pump | Operational | Op Others | pmp29151 tripped on sensor fault(TI291171A dropped down to -3000℃ and back to 648℃ suddenly ), restarted PMP29157 straight away and discharge pressure still low around 440kpa, bridged PMP29151 temp sensor and restarted PMP29151, discharge pressure back healthy and started ramping up primary pump and ag mill. (Later on PMP29151 DE bearing RTD was found damaged by sparky. PMP29157 suction side blocked . |  | Milling_L4 | Yes | 2018-09-07 00:12 | 2018-09-07 00:54 | 0.69167
Thickening | PMP29151 | Pump | Operational | Op Others | pmp29151 tripped on sensor fault(TI291171A dropped down to -3000℃ and back to 648℃ suddenly ), restarted PMP29157 straight away and discharge pressure still low around 440kpa, bridged PMP29151 temp sensor and restarted PMP29151, discharge pressure back healthy and started ramping up primary pump and ag mill. (Later on PMP29151 DE bearing RTD was found damaged by sparky. PMP29157 suction side blocked . |  | Milling_L1 | Yes | 2018-09-07 00:15 | 2018-09-07 01:04 | 0.81667
Thickening | PMP29151 | Pump | Operational | Op Others | pmp29151 tripped on sensor fault(TI291171A dropped down to -3000℃ and back to 648℃ suddenly ), restarted PMP29157 straight away and discharge pressure still low around 440kpa, bridged PMP29151 temp sensor and restarted PMP29151, discharge pressure back healthy and started ramping up primary pump and ag mill. (Later on PMP29151 DE bearing RTD was found damaged by sparky. PMP29157 suction side blocked . |  | Milling_L6 | Yes | 2018-09-07 00:16 | 2018-09-07 00:50 | 0.58333
Thickening | PMP29151 | Pump | Operational | Op Others | pmp29151 tripped on sensor fault(TI291171A dropped down to -3000℃ and back to 648℃ suddenly ), restarted PMP29157 straight away and discharge pressure still low around 440kpa, bridged PMP29151 temp sensor and restarted PMP29151, discharge pressure back healthy and started ramping up primary pump and ag mill. (Later on PMP29151 DE bearing RTD was found damaged by sparky. PMP29157 suction side blocked . |  | Milling_L2 | Yes | 2018-09-07 00:27 | 2018-09-07 00:34 | 0.11667
Milling_L5 | Overall | Overall | Planned | Planned Others | planned shutdown for AG mill discharge end middle liner reline, AG mill motor service, ball mill reline, AG mill and ball mill scans, screens maintenance, etc. |  | Milling_L5 | Yes | 2018-09-07 06:00 | 2018-09-07 18:00 | 12
Milling_L6 | others | Pipeline | Thickening | Tails | primary tailing pipeline holed, feed off to wrap it as required. |  | Milling_L6 | Yes | 2018-09-07 12:56 | 2018-09-07 14:31 | 1.5833
Milling_L5 | Overall | Overall | Planned | Planned Others | planned shutdown for AG mill discharge end middle liner reline, AG mill motor service, ball mill reline, AG mill and ball mill scans, screens maintenance, etc. |  | Milling_L5 | Yes | 2018-09-07 18:00 | 2018-09-08 06:00 | 12
Milling_L5 | Overall | Overall | Planned | Planned Others | planned shutdown for AG mill discharge end middle liner reline, AG mill motor service, ball mill reline, AG mill and ball mill scans, screens maintenance, etc. |  | Milling_L5 | Yes | 2018-09-08 06:00 | 2018-09-08 18:00 | 12
Milling_L2 | CVR21205 | Conveyor | Boton | Pull Wire | pull wire alarm activated by BCS cleaner accidentally |  | Milling_L2 | Yes | 2018-09-08 12:02 | 2018-09-08 12:08 | 0.1
Milling_L5 | Overall | Overall | Planned | Planned Others | planned shutdown for AG mill discharge end middle liner reline, AG mill motor service, ball mill reline, AG mill and ball mill scans, screens maintenance, etc. |  | Milling_L5 | Yes | 2018-09-08 18:00 | 2018-09-08 20:44 | 2.725
Milling_L3 | CVR21305 | Chute | Boton | Boton others | discharge chute block alarm activated by dirty sensor. |  | Milling_L3 | Yes | 2018-09-08 20:12 | 2018-09-08 20:20 | 0.11667
Milling_L3 | CVR21304 | Conveyor | Boton | Boton others | tripped on HH current when starting up, kept tripping out on HH current after several tries, isolated to clear belt |  | Milling_L3 | Yes | 2018-09-08 20:20 | 2018-09-08 22:38 | 2.3167
Milling_L3 | Overall | Overall | Planned | Planned Others | planned shutdown for AFD chute liner replacement, AG mill reline and scan, Ball mill scan, screens maintenance, etc. |  | Milling_L3 | Yes | 2018-09-09 02:05 | 2018-09-09 06:00 | 3.9167
Milling_L3 | Overall | Overall | Planned | Planned Others | planned shutdown for AFD chute liner replacement, AG mill reline and scan, Ball mill scan, screens maintenance, etc. |  | Milling_L3 | Yes | 2018-09-09 06:00 | 2018-09-09 18:00 | 12
Milling_L5 | Overall | Overall | Planned | Planned Others | planned shutdown for ball mill retorque |  | Milling_L5 | Yes | 2018-09-09 09:00 | 2018-09-09 13:08 | 4.15
Milling_L3 | Overall | Overall | Planned | Planned Others | planned shutdown for AFD chute liner replacement, AG mill reline and scan, Ball mill scan, screens maintenance, etc. |  | Milling_L3 | Yes | 2018-09-09 18:00 | 2018-09-10 06:00 | 12
Thickening |  | Valve | Operational | Op Others | field operator shut off the manual valve near KV291121 by mistake leading to line1 process water loss |  | Milling_L1 | Yes | 2018-09-10 01:06 | 2018-09-10 01:08 | 0.041667
Milling_L3 | Overall | Overall | Planned | Planned Others | planned shutdown for AFD chute liner replacement, AG mill reline and scan, Ball mill scan, screens maintenance, etc. |  | Milling_L3 | Yes | 2018-09-10 06:00 | 2018-09-10 18:00 | 12
Milling_L5 | PMP21504 | Pump | Electrical | Sensor/Gauge | pump tripped on the hopper level low,which was caused by sensor/Gauge lost power |  | Milling_L5 | Yes | 2018-09-10 14:22 | 2018-09-10 14:45 | 0.39167
Milling_L3 | Overall | Overall | Planned | Planned Others | planned shutdown for AFD chute liner replacement, AG mill reline and scan, Ball mill scan, screens maintenance, etc. |  | Milling_L3 | Yes | 2018-09-10 18:00 | 2018-09-11 06:00 | 12
Milling_L3 | Overall | Overall | Planned | Planned Others | planned shutdown for AFD chute liner replacement, AG mill reline and scan, Ball mill scan, screens maintenance, etc. |  | Milling_L3 | Yes | 2018-09-11 06:00 | 2018-09-11 18:00 | 12
Milling_L6 | CVR21605 | Chute | Boton | Boton others | discharge chute block alarm activated by dirty sensor. |  | Milling_L6 | Yes | 2018-09-11 09:12 | 2018-09-11 09:20 | 0.13333
Milling_L1 | BLM22101 | Ball Mill | Mechanical | Ball Mill Mechanic | a snapped bolt protruded at the ball mill feed end |  | Milling_L1 | Yes | 2018-09-11 12:58 | 2018-09-11 14:31 | 1.5417
Milling_L5 | BLM22501 | Ball Mill | Mechanical | Ball Mill Mechanic | ball mill tripped on grease spray pressure low,which was caused by the pump faulty, swapped over to the standby pump. |  | Milling_L5 | Yes | 2018-09-11 13:25 | 2018-09-11 13:46 | 0.33333
Milling_L3 | Overall | Overall | Planned | Planned Others | planned shutdown for AFD chute liner replacement, AG mill reline and scan, Ball mill scan, screens maintenance, etc. |  | Milling_L3 | Yes | 2018-09-11 18:00 | 2018-09-12 06:00 | 12
Dry | Oversize Rocks | Chute | Dry_Operational | Oversize Rocks | CVR21505 discharge chute blocked by slab(1100mm). |  | Milling_L5 | Yes | 2018-09-12 01:23 | 2018-09-12 02:01 | 0.63333
Milling_L3 | Overall | Overall | Planned | Planned Others | planned shutdown for AFD chute liner replacement, AG mill reline and scan, Ball mill scan, screens maintenance, etc. |  | Milling_L3 | Yes | 2018-09-12 06:00 | 2018-09-12 18:00 | 12
Milling_L3 | Overall | Overall | Planned | Planned Others | planned shutdown for AFD chute liner replacement, AG mill reline and scan, Ball mill scan, screens maintenance, etc. |  | Milling_L3 | Yes | 2018-09-12 18:00 | 2018-09-13 06:00 | 12
Milling_L3 | Overall | Overall | Planned | Planned Others | planned shutdown for AFD chute liner replacement, AG mill reline and scan, Ball mill scan, screens maintenance, etc. |  | Milling_L3 | Yes | 2018-09-13 06:00 | 2018-09-13 18:00 | 12
Milling_L2 | CVR21204 | Conveyor | Boton | Pull Wire | pull wire trip by BCS operator |  | Milling_L2 | Yes | 2018-09-13 12:36 | 2018-09-13 12:42 | 0.091667
Milling_L2 | CVR21204 | Conveyor | Boton | Rip Switch | soft skirt come loose and activated rip switch A. |  | Milling_L2 | Yes | 2018-09-13 12:56 | 2018-09-13 13:04 | 0.14167
Milling_L6 | CVR21605 | Chute | Boton | Boton others | tripped on discharge chute blockage alarm caused by sensor mess. |  | Milling_L6 | Yes | 2018-09-13 17:36 | 2018-09-13 17:49 | 0.20833
Milling_L3 | Overall | Overall | Planned | Planned Others | planned shutdown for AFD chute liner replacement, AG mill reline and scan, Ball mill scan, screens maintenance, etc. |  | Milling_L3 | Yes | 2018-09-13 18:00 | 2018-09-14 06:00 | 12
Milling_L3 | Overall | Overall | Planned | Planned Others | planned shutdown for AFD chute liner replacement, AG mill reline and scan, Ball mill scan, screens maintenance, etc. |  | Milling_L3 | Yes | 2018-09-14 06:00 | 2018-09-14 18:00 | 12
Milling_L3 | Overall | Overall | Planned | Planned Others | planned shutdown for AFD chute liner replacement, AG mill reline and scan, Ball mill scan, screens maintenance, etc. |  | Milling_L3 | Yes | 2018-09-14 18:00 | 2018-09-15 | 6
Milling_L3 | HPR21302 | Pipeline | YEM | leaking | SAM21301 discharge spool (to HPR21302) leaks. |  | Milling_L3 | Yes | 2018-09-15 | 2018-09-15 00:38 | 0.63333
Milling_L3 | PMP21305 | Pump | Electrical | VSD | VSD comms fault |  | Milling_L3 | Yes | 2018-09-15 01:09 | 2018-09-15 01:48 | 0.65
Milling_L2 | CVR21204 | Conveyor | Boton | Rip Switch | skirt rubber activated rip switch A. |  | Milling_L2 | Yes | 2018-09-15 01:47 | 2018-09-15 02:02 | 0.25
Milling_L3 | SCR21301 | Chute | YEM | other | discharge chute blocked by a side panel, block chute alarm not activated. |  | Milling_L3 | Yes | 2018-09-15 01:48 | 2018-09-15 04:15 | 2.45
Milling_L3 | AGM21301 | AG Mill | Operational | Op Others | feed off to change mill direction to be CW. |  | Milling_L3 | Yes | 2018-09-15 06:13 | 2018-09-15 06:23 | 0.16667
Milling_L6 | PMP22603 | Pump | Electrical | Elec Others | tripped on VSD fault |  | Milling_L6 | Yes | 2018-09-15 20:02 | 2018-09-15 20:08 | 0.1
Milling_L1 | AFD21103 | Apron Feeder | Electrical | Lost Comm | comms fault, electrician required feed off to reset the gateway to get it online, then dry area wouldn't need to empty conveyors to pass over COS BIN3. But after reset, AFD103 still showed comms fault. |  | Milling_L1 | Yes | 2018-09-15 23:17 | 2018-09-15 23:19 | 0.033333
Milling_L3 | Overall | Overall | Planned | Planned Others | planned shutdown for AG mill retorque |  | Milling_L3 | Yes | 2018-09-16 06:02 | 2018-09-16 13:23 | 7.3583
Milling_L6 | CVR21605 | Chute | Boton | Boton others | tripped on discharge chute blockage alarm activated |  | Milling_L6 | Yes | 2018-09-16 07:46 | 2018-09-16 07:54 | 0.13333
Milling_L6 | CVR21605 | Chute | Boton | Boton others | tripped on discharge chute blockage alarm activated, sparky found the sensor possibly misaligned due to chute damage, unable to remove the transducers from the chute due to the damage. |  | Milling_L6 | Yes | 2018-09-16 07:57 | 2018-09-16 08:04 | 0.10833
Milling_L5 | AFD21501 | Apron Feeder | Electrical | VSD | all apron feeders tripped when electrical team test one apron feeder VSD |  | Milling_L5 | Yes | 2018-09-16 09:14 | 2018-09-16 09:16 | 0.041667
Milling_L6 | overall | Overall | Planned | Planned Others | planned shutdown for AG mill reline, CVR605 replacement. |  | Milling_L6 | Yes | 2018-09-19 | 2018-09-19 06:00 | 6
Milling_L6 | overall | Overall | Planned | Planned Others | planned shutdown for AG mill reline, CVR605 replacement,screens maintenance, etc. . |  | Milling_L6 | Yes | 2018-09-19 06:00 | 2018-09-19 18:00 | 12
Milling_L6 | Overall | Overall | Planned | Planned Others | planned shutdown for AG mill reline, CVR21605 belt replacement, screens maintenance, etc. |  | Milling_L6 | Yes | 2018-09-19 18:00 | 2018-09-20 06:00 | 12
Milling_L6 | Overall | Overall | Planned | Planned Others | planned shutdown for AG mill reline, CVR21605 belt replacement, screens maintenance, etc. |  | Milling_L6 | Yes | 2018-09-20 06:00 | 2018-09-20 18:00 | 12
Mining | Oversize Rocks | Chute | Mining | Oversize Rocks | CVR21405 chute blocked by oversize rock (1223mm) |  | Milling_L4 | Yes | 2018-09-20 13:30 | 2018-09-20 13:47 | 0.28333
Milling_L6 | Overall | Overall | Planned | Planned Others | planned shutdown for AG mill reline, CVR21605 belt replacement, screens maintenance, etc. |  | Milling_L6 | Yes | 2018-09-20 18:00 | 2018-09-21 06:00 | 12
Milling_L4 | CRU21402 | Pebble Crusher | Mechanical | Valve | CRU21402 check valve broken while CRU21401 under rebuilding. |  | Milling_L4 | Yes | 2018-09-20 20:10 | 2018-09-20 22:22 | 2.2167
Milling_L6 | Overall | Overall | Planned | Planned Others | planned shutdown for AG mill reline, CVR21605 belt replacement, screens maintenance, etc. |  | Milling_L6 | Yes | 2018-09-21 06:00 | 2018-09-21 18:00 | 12
Milling_L6 | Overall | Overall | Planned | Planned Others | planned shutdown for AG mill reline, CVR21605 belt replacement, screens maintenance, etc. |  | Milling_L6 | Yes | 2018-09-21 18:00 | 2018-09-22 06:00 | 12
Milling_L6 | Overall | Overall | Planned | Planned Others | planned shutdown for AG mill reline, CVR21605 belt replacement, screens maintenance, etc. |  | Milling_L6 | Yes | 2018-09-22 06:00 | 2018-09-22 18:00 | 12
Milling_L1 | Overall | Overall | Planned | Sampling | CRU21101 sampling for installation of feed distributor |  | Milling_L1 | Yes | 2018-09-22 14:04 | 2018-09-22 15:02 | 0.95
Milling_L6 | Overall | Overall | Planned | Planned Others | planned shutdown for AG mill reline, CVR21605 belt replacement, screens maintenance, etc. |  | Milling_L6 | Yes | 2018-09-22 18:00 | 2018-09-23 06:00 | 12
Milling_L6 | Overall | Overall | Planned | Planned Others | planned shutdown for AG mill reline, CVR21605 belt replacement, screens maintenance, etc. |  | Milling_L6 | Yes | 2018-09-23 06:00 | 2018-09-23 18:00 | 12
Milling_L6 | Overall | Overall | Planned | Planned Others | planned shutdown for AG mill reline, CVR21605 belt replacement, screens maintenance, etc. |  | Milling_L6 | Yes | 2018-09-23 18:00 | 2018-09-24 06:00 | 12
Milling_L6 | Overall | Overall | Planned | Planned Others | planned shutdown for AG mill reline, CVR21605 belt replacement, screens maintenance, etc. |  | Milling_L6 | Yes | 2018-09-24 06:00 | 2018-09-24 18:00 | 12
Milling_L6 | Overall | Overall | Planned | Planned Others | planned shutdown for AG mill reline, CVR21605 belt replacement, screens maintenance, etc. |  | Milling_L6 | Yes | 2018-09-24 18:00 | 2018-09-25 06:00 | 12
Milling_L6 | Overall | Overall | Planned | Planned Others | planned shutdown for AG mill reline, CVR21605 belt replacement, screens maintenance, etc. |  | Milling_L6 | Yes | 2018-09-25 06:00 | 2018-09-25 18:00 | 12
Milling_L1 | SCR21101 | Vibrating Screen | Mechanical | Mech Others | rail broke and dropped, panels lost |  | Milling_L1 | Yes | 2018-09-25 14:48 | 2018-09-25 18:00 | 3.2083
Milling_L1 | SCR21101 | Vibrating Screen | Mechanical | Mech Others | rail broke and dropped, panels lost |  | Milling_L1 | Yes | 2018-09-25 18:00 | 2018-09-26 01:26 | 7.4333
Milling_L6 | Overall | Overall | Planned | Planned Others | planned shutdown for AG mill reline, CVR21605 belt replacement, screens maintenance, etc. |  | Milling_L6 | Yes | 2018-09-25 18:00 | 2018-09-26 06:00 | 12
Milling_L6 | Overall | Overall | Planned | Planned Others | planned shutdown for AG mill reline, CVR21605 belt replacement, screens maintenance, etc. |  | Milling_L6 | Yes | 2018-09-26 06:00 | 2018-09-26 12:00 | 6
Milling_L6 | Overall | Overall | Electrical | Overrun | Line 6 shutdown overrun, due to AGM stator inspection. |  | Milling_L6 | Yes | 2018-09-26 12:00 | 2018-09-26 13:40 | 1.6667
Milling_L6 | Overall | Overall | Mechanical | Overrun | Line 6 shutdown overrun, due to AGM creak repair. |  | Milling_L6 | Yes | 2018-09-26 13:40 | 2018-09-26 15:20 | 1.6667
Milling_L6 | Overall | Overall | Planned | AG Mill Retorque | AG mill retorque. |  | Milling_L6 | Yes | 2018-09-27 07:01 | 2018-09-27 15:00 | 7.9833
Milling_L6 | PMP22604 | Pump | Mechanical | Gland | replaced the pump due to mechanical seal issue. |  | Milling_L6 | Yes | 2018-09-27 15:00 | 2018-09-27 17:52 | 2.8667
Milling_L1 | Overall | Overall | Planned | Planned Others | planned shutdown for AG mill liner, plug and crack inspections, mill scans, belt repairs, screens maintenance, etc. |  | Milling_L1 | Yes | 2018-09-28 03:05 | 2018-09-28 06:00 | 2.925
Milling_L1 | Overall | Overall | Planned | Planned Others | planned shutdown for AG mill liner, plug and crack inspections, mill scans, belt repairs, screens maintenance, etc. |  | Milling_L1 | Yes | 2018-09-28 06:00 | 2018-09-28 18:00 | 12
Milling_L3 | BLM22301 | Ball Mill | Electrical | Sensor/Gauge | ball mill tripped due to faulty sensor TE223077. |  | Milling_L3 | Yes | 2018-09-28 08:51 | 2018-09-28 09:05 | 0.23333
Milling_L1 | Overall | Overall | Planned | Planned Others | planned shutdown for AG mill liner, plug and crack inspections, mill scans, belt repairs, screens maintenance, etc. |  | Milling_L1 | Yes | 2018-09-28 18:00 | 2018-09-29 06:00 | 12
Milling_L1 | Overall | Overall | Planned | Planned Others | planned shutdown for AG mill liner, plug and crack inspections, mill scans, belt repairs, screens maintenance, etc. |  | Milling_L1 | Yes | 2018-09-29 06:00 | 2018-09-29 18:00 | 12
Milling_L1 | Overall | Overall | Planned | Planned Others | planned shutdown for AG mill liner, plug and crack inspections, mill scans, belt repairs, screens maintenance, etc. |  | Milling_L1 | Yes | 2018-09-29 18:00 | 2018-09-30 06:00 | 12
Milling_L3 | CVR21305 | Conveyor | Electrical | Elec Others | sequence not ok fault then with a VSD fault, can be reset on scada. |  | Milling_L3 | Yes | 2018-09-29 18:36 | 2018-09-29 18:42 | 0.091667
Milling_L3 | CVR21305 | Chute | Boton | Boton others | discharge chute block alarm activated due to dirty sensor |  | Milling_L3 | Yes | 2018-09-29 20:13 | 2018-09-29 20:24 | 0.175
Milling_L1 | Overall | Overall | Planned | Planned Others | planned shutdown for AG mill liner, plug and crack inspections, mill scans, belt repairs, screens maintenance, etc. |  | Milling_L1 | Yes | 2018-09-30 06:00 | 2018-09-30 09:00 | 3
Milling_L1 | BLM22101 | Ball Mill | Mechanical | Liner | one FE outer liner fell off due to bolts failure. |  | Milling_L1 | Yes | 2018-09-30 09:00 | 2018-09-30 10:28 | 1.4667
Milling_L6 | AGM21601 | AG Mill | Electrical | AG Mill Motor | AG mill tacho test. |  | Milling_L6 | Yes | 2018-09-30 09:11 | 2018-09-30 15:03 | 5.8667
Milling_L1 | AGM21101 | AG Mill | Electrical | AG Mill Motor | AG mill tripped because of field isolators cam switches. |  | Milling_L1 | Yes | 2018-09-30 10:28 | 2018-09-30 10:55 | 0.45
Milling_L1 | CVR21107 | Conveyor | Boton | Leaking | CVR21107 fluid coupling leaking. |  | Milling_L1 | Yes | 2018-10-01 15:18 | 2018-10-01 16:44 | 1.4167
Milling_L3 | CVR21305 | Chute | Boton | Sensor/Gauge | CVR21305 discharge chute block alarm activated caused by dirty sensor. |  | Milling_L3 | Yes | 2018-10-01 17:06 | 2018-10-01 17:13 | 0.11667
Milling_L2 | Overall | Overall | Planned | Planned Others | planned shutdown for conveyor maintenance, AG mill liner plug inspections, mill scans, screens maintenance, etc. |  | Milling_L2 | Yes | 2018-10-02 03:00 | 2018-10-02 06:00 | 3
Milling_L2 | Overall | Overall | Planned | Planned Others | planned shutdown for conveyor maintenance, AG mill liner plug inspections, mill scans, screens maintenance, etc. |  | Milling_L2 | Yes | 2018-10-02 06:00 | 2018-10-02 18:00 | 12
Milling_L2 | Overall | Overall | Planned | Planned Others | planned shutdown for conveyor maintenance, AG mill liner plug inspections, mill scans, screens maintenance, etc. |  | Milling_L2 | Yes | 2018-10-02 18:00 | 2018-10-03 06:00 | 12
Milling_L2 | Overall | Overall | Planned | Planned Others | planned shutdown for conveyor maintenance, AG mill liner plug inspections, mill scans, screens maintenance, etc. |  | Milling_L2 | Yes | 2018-10-03 06:00 | 2018-10-03 18:00 | 12
Milling_L2 | Overall | Overall | Planned | Planned Others | planned shutdown for conveyor maintenance, AG mill liner plug inspections, mill scans, screens maintenance, etc. |  | Milling_L2 | Yes | 2018-10-03 18:00 | 2018-10-04 02:31 | 8.5167
Milling_L4 | Overall | Overall | Planned | Planned Others | planned shutdown for conveyor maintenance, AG mill and Ball mill scan , screens maintenance, etc. |  | Milling_L4 | Yes | 2018-10-05 03:00 | 2018-10-05 06:00 | 3
Milling_L4 | Overall | Overall | Planned | Planned Others | planned shutdown for conveyor maintenance, AG mill and Ball mill scan , screens maintenance, etc. |  | Milling_L4 | Yes | 2018-10-05 06:00 | 2018-10-05 18:00 | 12
Milling_L4 | Overall | Overall | Planned | Planned Others | planned shutdown for conveyor maintenance, AG mill and Ball mill scan , screens maintenance, etc. |  | Milling_L4 | Yes | 2018-10-05 18:00 | 2018-10-06 06:00 | 12
Milling_L4 | Overall | Overall | Planned | Planned Others | planned shutdown for conveyor maintenance, AG mill and Ball mill scan , screens maintenance, etc. |  | Milling_L4 | Yes | 2018-10-06 06:00 | 2018-10-06 18:00 | 12
Milling_L4 | Overall | Overall | Planned | Planned Others | planned shutdown for conveyor maintenance, AG mill and Ball mill scan , screens maintenance, etc. |  | Milling_L4 | Yes | 2018-10-06 18:00 | 2018-10-07 06:00 | 12
Milling_L6 | CVR21605 | Conveyor | Boton | Boton others | discharge chute to AG mill blockage alarm, false signal and water pressure for the sensor adjusted. |  | Milling_L6 | Yes | 2018-10-06 18:12 | 2018-10-06 18:25 | 0.20833
Milling_L4 | Overall | Overall | Planned | Planned Others | planned shutdown for conveyor maintenance, AG mill and Ball mill scan , screens maintenance, etc. |  | Milling_L4 | Yes | 2018-10-07 06:00 | 2018-10-07 08:02 | 2.0333
Milling_L3 | CVR21304 | Conveyor | YEM | other | pull wire was activited by YEM guys who were repalcing idler on AFD21303 |  | Milling_L3 | Yes | 2018-10-08 15:42 | 2018-10-08 15:52 | 0.16667
Milling_L4 | CVR21405 | Conveyor | Boton | belt drift | belt drift trip |  | Milling_L4 | Yes | 2018-10-08 18:00 | 2018-10-08 18:34 | 0.56667
Milling_L4 | AGM21401 | AG Mill | YEM | Leaking | lube system accumulator leaking |  | Milling_L4 | Yes | 2018-10-08 18:34 | 2018-10-08 21:12 | 2.6333
Milling_L1 | Overall | Overall | Planned | Planned Others | pump motor replacement and other maitenance work |  | Milling_L1 | Yes | 2018-10-09 18:01 | 2018-10-10 06:00 | 11.9833
Milling_L1 | Overall | Overall | Planned | Planned Others | pump motor replacement and other maitenance work |  | Milling_L1 | Yes | 2018-10-10 06:00 | 2018-10-10 17:12 | 11.1917
Mining | Oversize Rocks | Chute | Mining | Oversize Rocks | CVR21505 discharge chute blocked by slab (1200mm). |  | Milling_L5 | Yes | 2018-10-11 03:30 | 2018-10-11 05:10 | 1.6667
Milling_L4 | CVR21405 | Conveyor | Boton | belt drift | belt drift trip (ZA2141122C1) |  | Milling_L4 | Yes | 2018-10-11 11:00 | 2018-10-11 11:23 | 0.38333
Milling_L5 | Overall | Overall | Planned | Planned Others | planned shutdown for ball mill shell reline, conveyor maintenance, screen maintenance, AGM/BLM scans, etc. |  | Milling_L5 | Yes | 2018-10-12 03:00 | 2018-10-12 06:00 | 3
Milling_L5 | Overall | Overall | Planned | Planned Others | planned shutdown for ball mill shell reline, conveyor maintenance, screen maintenance, AGM/BLM scans, etc. |  | Milling_L5 | Yes | 2018-10-12 06:00 | 2018-10-12 18:00 | 12
Milling_L4 | AGM21401 | AG Mill | Electrical | Sensor/Gauge | Agmill tripped on air gap sensor b3 fault. |  | Milling_L4 | Yes | 2018-10-12 11:33 | 2018-10-12 11:46 | 0.21667
Milling_L4 | AGM21401 | AG Mill | Electrical | Sensor/Gauge | Agmill tripped on air gap sensor b3 fault. |  | Milling_L4 | Yes | 2018-10-12 17:01 | 2018-10-12 17:51 | 0.83333
Milling_L5 | Overall | Overall | Planned | Planned Others | planned shutdown for ball mill shell reline, conveyor maintenance, screen maintenance, AGM/BLM scans, etc. |  | Milling_L5 | Yes | 2018-10-12 18:00 | 2018-10-13 06:00 | 12
Milling_L5 | Overall | Overall | Planned | Planned Others | planned shutdown for ball mill shell reline, conveyor maintenance, screen maintenance, AGM/BLM scans, etc. |  | Milling_L5 | Yes | 2018-10-13 06:00 | 2018-10-13 18:00 | 12
Milling_L4 | AGM21401 | AG Mill | Electrical | VSD | AGMill tripped due to lube pump2 contactor fault, sparky found local isolators from thrust pumps in lube room were turnned off by scee sparky, they confirmed this was the cause of AGM21401 trip. |  | Milling_L4 | Yes | 2018-10-13 08:50 | 2018-10-13 09:24 | 0.56667
Milling_L1 | SCR21101 | Vibrating Screen | Mechanical | Part Missed/Lost | SCR21101 discharge end solid panels missing. |  | Milling_L1 | Yes | 2018-10-13 17:53 | 2018-10-13 18:00 | 0.11667
Milling_L1 | SCR21101 | Vibrating Screen | Mechanical | Part Missed/Lost | SCR21101 discharge end solid panels missing. |  | Milling_L1 | Yes | 2018-10-13 18:00 | 2018-10-13 21:00 | 3
Milling_L5 | Overall | Overall | Planned | Planned Others | planned shutdown for ball mill shell reline, conveyor maintenance, screen maintenance, AGM/BLM scans, etc. |  | Milling_L5 | Yes | 2018-10-13 18:00 | 2018-10-14 06:00 | 12
Milling_L5 | Overall | Overall | Planned | Planned Others | planned shutdown for ball mill shell reline, conveyor maintenance, screen maintenance, AGM/BLM scans, etc. |  | Milling_L5 | Yes | 2018-10-14 06:00 | 2018-10-14 18:00 | 12
Milling_L5 | Overall | Overall | Planned | Planned Others | planned shutdown for ball mill shell reline, conveyor maintenance, screen maintenance, AGM/BLM scans, etc. |  | Milling_L5 | Yes | 2018-10-14 18:00 | 2018-10-15 06:00 | 12
Milling_L5 | Overall | Overall | Planned | Planned Others | planned shutdown for ball mill shell reline, conveyor maintenance, screen maintenance, AGM/BLM scans, etc. |  | Milling_L5 | Yes | 2018-10-15 06:00 | 2018-10-15 18:00 | 12
Milling_L5 | Overall | Overall | Planned | Planned Others | planned shutdown for ball mill shell reline, conveyor maintenance, screen maintenance, AGM/BLM scans, etc. |  | Milling_L5 | Yes | 2018-10-15 18:00 | 2018-10-15 18:11 | 0.18333
Milling_L1 | CVR21105 | Sensor | Boton | Sensor/Gauge | CVR21105 discharge chute block alarm activated by dirty sensor. |  | Milling_L1 | Yes | 2018-10-15 18:36 | 2018-10-15 18:50 | 0.25
Milling_L5 | Overall | Overall | Planned | Ball Mill Retorque | ball mill retorque |  | Milling_L5 | Yes | 2018-10-16 07:00 | 2018-10-16 13:19 | 6.3167
Milling_L1 | Overall | Overall | Planned | Planned Others | pebble crusher CRU21102 sampling. |  | Milling_L1 | Yes | 2018-10-16 08:34 | 2018-10-16 09:24 | 0.83333
Dry | Oversize Rocks | Chute | Dry_Operational | Oversized Rock | CVR21605 belt drift alarm activated by oversized slab(600-1000mm) stuck in CVR21604 discharge chute. |  | Milling_L6 | Yes | 2018-10-16 19:31 | 2018-10-16 19:40 | 0.15833
Milling_L3 | Overall | Overall | Planned | Planned Others | planned shutdown for conveyor maintenance, screen maintenance, AGM/BLM scans, etc. |  | Milling_L3 | Yes | 2018-10-17 03:00 | 2018-10-17 06:00 | 3
Milling_L1 | CVR21104 | Chute | Boton | Boton others | CVR21104 discharge chute block activated. |  | Milling_L1 | Yes | 2018-10-17 04:48 | 2018-10-17 04:57 | 0.15
Milling_L3 | Overall | Overall | Planned | Planned Others | planned shutdown for conveyor maintenance, screen maintenance, AGM/BLM scans, etc. |  | Milling_L3 | Yes | 2018-10-17 06:00 | 2018-10-17 18:00 | 12
Milling_L3 | Overall | Overall | Planned | Planned Others | planned shutdown for conveyor maintenance, screen maintenance, AGM/BLM scans, etc. |  | Milling_L3 | Yes | 2018-10-17 18:00 | 2018-10-18 06:00 | 12
Milling_L3 | Overall | Overall | Planned | Planned Others | planned shutdown for conveyor maintenance, screen maintenance, AGM/BLM scans, etc. |  | Milling_L3 | Yes | 2018-10-18 06:00 | 2018-10-18 18:00 | 12
Dry | Oversize Rocks | Chute | Dry_Operational | Oversized Rock | CVR21605 belt drift alarm activated by oversized slabs (800mm) stuck in CVR21604 discharge chute. |  | Milling_L6 | Yes | 2018-10-18 14:32 | 2018-10-18 15:39 | 1.1167
Milling_L3 | Overall | Overall | Planned | Planned Others | planned shutdown for conveyor maintenance, screen maintenance, AGM/BLM scans, etc. |  | Milling_L3 | Yes | 2018-10-18 18:00 | 2018-10-19 06:00 | 12
Milling_L3 | Overall | Overall | Planned | Planned Others | planned shutdown for conveyor maintenance, screen maintenance, AGM/BLM scans, etc. |  | Milling_L3 | Yes | 2018-10-19 06:00 | 2018-10-19 06:20 | 0.33333
Milling_L3 | MGD | Valve | Mechanical | Valve | All the secondary mag sep feed valves were forced to close due to air leaking from Dart valve 61M and 61J leading to low air pressure. |  | Milling_L3 | Yes | 2018-10-19 16:31 | 2018-10-19 17:30 | 0.98333
Dry | Oversize Rocks | Chute | Dry_Operational | Oversized Rock | CVR21305 belt drift alarm activated by oversized slabs (700mm) stuck in its discharge chute. |  | Milling_L3 | Yes | 2018-10-19 20:57 | 2018-10-19 21:04 | 0.11667
Milling_L6 | BLM22601 | Ball Mill | Operational | Op Others | BM22601 tripped due to e-stop button being pushed without reason |  | Milling_L6 | Yes | 2018-10-19 23:32 | 2018-10-19 23:36 | 0.058333
Milling_L6 | Overall | Overall | Planned | Planned Others | planned shutdown for conveyor maintenance, screen maintenance, AGM/BLM scans, etc. |  | Milling_L6 | Yes | 2018-10-20 03:00 | 2018-10-20 06:00 | 3
Milling_L6 | Overall | Overall | Planned | Planned Others | planned shutdown for conveyor maintenance, screen maintenance, AGM/BLM scans, etc. |  | Milling_L6 | Yes | 2018-10-20 06:00 | 2018-10-20 18:00 | 12
Milling_L6 | Overall | Overall | Planned | Planned Others | planned shutdown for conveyor maintenance, screen maintenance, AGM/BLM scans, etc. |  | Milling_L6 | Yes | 2018-10-20 18:00 | 2018-10-21 06:00 | 12
Milling_L6 | Overall | Overall | Planned | Planned Others | planned shutdown for conveyor maintenance, screen maintenance, AGM/BLM scans, etc. |  | Milling_L6 | Yes | 2018-10-21 06:00 | 2018-10-21 18:00 | 12
Mining | Oversize Rocks | Chute | Mining | Oversize Rocks | Oversized slab(1200mm)stuck in AFD502 discharge chute |  | Milling_L5 | Yes | 2018-10-21 12:08 | 2018-10-21 12:16 | 0.14167
Milling_L1 | CVR21104 | Chute | Boton | Sensor/Gauge | CVR21104 discharge chute block alarm activated by dirty sensor. |  | Milling_L1 | Yes | 2018-10-21 14:58 | 2018-10-21 15:08 | 0.15833
Milling_L6 | Overall | Overall | Planned | Planned Others | planned shutdown for conveyor maintenance, screen maintenance, AGM/BLM scans, etc. |  | Milling_L6 | Yes | 2018-10-21 18:00 | 2018-10-22 02:05 | 8.0833
Dry | Oversize Rocks | Chute | Dry_Operational | Oversized Rock | CVR21605 belt drift alarm activated by oversized slabs (700 mm) stuck in CHU21643. |  | Milling_L6 | Yes | 2018-10-22 15:07 | 2018-10-22 15:32 | 0.425
Dry | Oversize Rocks | Chute | Dry_Operational | Oversized Rock | CVR21605 head chute blocked by the oversized slab (1000 mm) stuck in its |  | Milling_L6 | Yes | 2018-10-23 00:51 | 2018-10-23 01:02 | 0.175
Milling_L5 | CVR21505 | Chute | Boton | Boton others | CVR21505 discharge chute block alarm activated, found nothing. |  | Milling_L5 | Yes | 2018-10-23 03:40 | 2018-10-23 03:47 | 0.1
Milling_L1 | CVR21104 | Conveyor | Boton | Boton others | CVR21104 belt rip C activated by rocks due to loose skirting. |  | Milling_L1 | Yes | 2018-10-23 09:20 | 2018-10-23 09:32 | 0.19167
Milling_L1 | CVR21104 | Conveyor | Boton | Boton others | CVR21104 belt rip C activated by rocks due to loose skirting and got repaired. |  | Milling_L1 | Yes | 2018-10-23 09:48 | 2018-10-23 10:50 | 1.0333
Milling_L1 | PMP21101 | Pipeline | Mechanical | Worn out | PMP21101 discharge spool blown out and got replaced. |  | Milling_L1 | Yes | 2018-10-23 10:50 | 2018-10-23 14:44 | 3.8917
Milling_L1 | BLM22101 | Ball Mill | Operational | BM Inch | BLM22101 north side inching coupling jammed and the pin got cut out. |  | Milling_L1 | Yes | 2018-10-23 15:13 | 2018-10-23 15:47 | 0.56667
Milling_L4 | CVR21405 | Conveyor | Operational | Pull Wire | CVR21405 pull wire switch activated caused by the operator doing cleaning work. |  | Milling_L4 | Yes | 2018-10-23 22:35 | 2018-10-23 22:44 | 0.15833
Milling_L6 | AGM21601 | AG Mill | Electrical | Elec Others | AGMill21601 tripped due to ET200S Fault |  | Milling_L6 | Yes | 2018-10-24 02:10 | 2018-10-24 02:32 | 0.35833
Milling_L6 | AGM21601 | AG Mill | Electrical | Elec Others | AGMill21601 tripped due to ET200S Fault |  | Milling_L6 | Yes | 2018-10-24 04:22 | 2018-10-24 04:36 | 0.225
Milling_L3 | CVR21305 | Conveyor | Boton | belt drift | CVR21305 tripped on belt drift due to partial blockage in CVR21304 discharge chute. |  | Milling_L3 | Yes | 2018-10-24 12:01 | 2018-10-24 12:17 | 0.26667
Milling_L6 | AGM21601 | AG Mill | Electrical | Elec Others | AGMill21601 tripped due to ET200S Fault, electrician replaced the romote IO module |  | Milling_L6 | Yes | 2018-10-24 21:10 | 2018-10-24 21:47 | 0.625
Milling_L2 | Overall | Overall | Planned | Planned Others | planned shutdown for AG reline, screen maintenance, BLM scans, etc. |  | Milling_L2 | Yes | 2018-10-26 | 2018-10-26 06:00 | 5.9917
Milling_L2 | Overall | Overall | Planned | Planned Others | planned shutdown for AG reline, screen maintenance, BLM scans, etc. |  | Milling_L2 | Yes | 2018-10-26 06:00 | 2018-10-26 18:00 | 12
Milling_L2 | Overall | Overall | Planned | Planned Others | planned shutdown for AG reline, screen maintenance, BLM scans, etc. |  | Milling_L2 | Yes | 2018-10-26 18:00 | 2018-10-27 06:00 | 12
Milling_L6 | Overall | Overall | Planned | Planned Others | concentrator major shut down |  | Milling_L6 | Yes | 2018-10-27 12:02 | 2018-10-27 18:00 | 5.975
Milling_L1 | Overall | Overall | Planned | Planned Others | concentrator major shut down |  | Milling_L1 | Yes | 2018-10-27 15:01 | 2018-10-27 18:00 | 2.9833
Milling_L5 | Overall | Overall | Planned | Planned Others | concentrator major shut down |  | Milling_L5 | Yes | 2018-10-27 16:02 | 2018-10-27 18:00 | 1.9667
Milling_L4 | Overall | Overall | Planned | Planned Others | concentrator major shut down |  | Milling_L4 | Yes | 2018-10-27 17:01 | 2018-10-27 18:00 | 0.99167
Milling_L6 | Overall | Overall | Planned | Planned Others | concentrator major shut down |  | Milling_L6 | Yes | 2018-10-27 18:00 | 2018-10-28 06:00 | 12
Milling_L1 | Overall | Overall | Planned | Planned Others | concentrator major shut down |  | Milling_L1 | Yes | 2018-10-27 18:00 | 2018-10-28 06:00 | 12
Milling_L5 | Overall | Overall | Planned | Planned Others | concentrator major shut down |  | Milling_L5 | Yes | 2018-10-27 18:00 | 2018-10-28 06:00 | 12
Milling_L4 | Overall | Overall | Planned | Planned Others | concentrator major shut down |  | Milling_L4 | Yes | 2018-10-27 18:00 | 2018-10-28 06:00 | 12
Milling_L3 | Overall | Overall | Planned | Planned Others | concentrator major shut down |  | Milling_L3 | Yes | 2018-10-27 18:00 | 2018-10-28 06:00 | 11.9917
Milling_L1 | Overall | Overall | Planned | Planned Others | concentrator major shut down |  | Milling_L1 | Yes | 2018-10-28 06:00 | 2018-10-28 18:00 | 12
Milling_L2 | Overall | Overall | Planned | Planned Others | concentrator major shut down |  | Milling_L2 | Yes | 2018-10-28 06:00 | 2018-10-28 18:00 | 12
Milling_L3 | Overall | Overall | Planned | Planned Others | concentrator major shut down |  | Milling_L3 | Yes | 2018-10-28 06:00 | 2018-10-28 18:00 | 12
Milling_L4 | Overall | Overall | Planned | Planned Others | concentrator major shut down |  | Milling_L4 | Yes | 2018-10-28 06:00 | 2018-10-28 18:00 | 12
Milling_L5 | Overall | Overall | Planned | Planned Others | concentrator major shut down |  | Milling_L5 | Yes | 2018-10-28 06:00 | 2018-10-28 18:00 | 12
Milling_L6 | Overall | Overall | Planned | Planned Others | concentrator major shut down |  | Milling_L6 | Yes | 2018-10-28 06:00 | 2018-10-28 18:00 | 12
Milling_L1 | Overall | Overall | Planned | Planned Others | concentrator major shut down |  | Milling_L1 | Yes | 2018-10-28 18:00 | 2018-10-29 06:00 | 12
Milling_L2 | Overall | Overall | Planned | Planned Others | concentrator major shut down |  | Milling_L2 | Yes | 2018-10-28 18:00 | 2018-10-29 06:00 | 12
Milling_L3 | Overall | Overall | Planned | Planned Others | concentrator major shut down |  | Milling_L3 | Yes | 2018-10-28 18:00 | 2018-10-29 06:00 | 12
Milling_L4 | Overall | Overall | Planned | Planned Others | concentrator major shut down |  | Milling_L4 | Yes | 2018-10-28 18:00 | 2018-10-29 06:00 | 12
Milling_L5 | Overall | Overall | Planned | Planned Others | concentrator major shut down |  | Milling_L5 | Yes | 2018-10-28 18:00 | 2018-10-29 06:00 | 12
Milling_L6 | Overall | Overall | Planned | Planned Others | concentrator major shut down |  | Milling_L6 | Yes | 2018-10-28 18:00 | 2018-10-29 06:00 | 12
Milling_L1 | Overall | Overall | Planned | Planned Others | concentrator major shut down |  | Milling_L1 | Yes | 2018-10-29 06:00 | 2018-10-29 18:00 | 12
Milling_L2 | Overall | Overall | Planned | Planned Others | concentrator major shut down |  | Milling_L2 | Yes | 2018-10-29 06:00 | 2018-10-29 18:00 | 12
Milling_L3 | Overall | Overall | Planned | Planned Others | concentrator major shut down |  | Milling_L3 | Yes | 2018-10-29 06:00 | 2018-10-29 18:00 | 12
Milling_L4 | Overall | Overall | Planned | Planned Others | concentrator major shut down |  | Milling_L4 | Yes | 2018-10-29 06:00 | 2018-10-29 18:00 | 12
Milling_L5 | Overall | Overall | Planned | Planned Others | concentrator major shut down |  | Milling_L5 | Yes | 2018-10-29 06:00 | 2018-10-29 18:00 | 12
Milling_L6 | Overall | Overall | Planned | Planned Others | concentrator major shut down |  | Milling_L6 | Yes | 2018-10-29 06:00 | 2018-10-29 18:00 | 12
Milling_L1 | Overall | Overall | Planned | Planned Others | concentrator major shut down |  | Milling_L1 | Yes | 2018-10-29 18:00 | 2018-10-30 06:00 | 12
Milling_L2 | Overall | Overall | Planned | Planned Others | concentrator major shut down |  | Milling_L2 | Yes | 2018-10-29 18:00 | 2018-10-30 06:00 | 12
Milling_L3 | Overall | Overall | Planned | Planned Others | concentrator major shut down |  | Milling_L3 | Yes | 2018-10-29 18:00 | 2018-10-30 06:00 | 12
Milling_L4 | Overall | Overall | Planned | Planned Others | concentrator major shut down |  | Milling_L4 | Yes | 2018-10-29 18:00 | 2018-10-30 06:00 | 12
Milling_L5 | Overall | Overall | Planned | Planned Others | concentrator major shut down |  | Milling_L5 | Yes | 2018-10-29 18:00 | 2018-10-30 06:00 | 12
Milling_L6 | Overall | Overall | Planned | Planned Others | concentrator major shut down |  | Milling_L6 | Yes | 2018-10-29 18:00 | 2018-10-30 06:00 | 12
Milling_L1 | Overall | Overall | Planned | Planned Others | concentrator major shut down |  | Milling_L1 | Yes | 2018-10-30 06:00 | 2018-10-30 18:00 | 12
Milling_L2 | Overall | Overall | Planned | Planned Others | concentrator major shut down |  | Milling_L2 | Yes | 2018-10-30 06:00 | 2018-10-30 18:00 | 12
Milling_L3 | Overall | Overall | Planned | Planned Others | concentrator major shut down |  | Milling_L3 | Yes | 2018-10-30 06:00 | 2018-10-30 18:00 | 12
Milling_L4 | Overall | Overall | Planned | Planned Others | concentrator major shut down |  | Milling_L4 | Yes | 2018-10-30 06:00 | 2018-10-30 18:00 | 12
Milling_L5 | Overall | Overall | Planned | Planned Others | concentrator major shut down |  | Milling_L5 | Yes | 2018-10-30 06:00 | 2018-10-30 18:00 | 12
Milling_L6 | Overall | Overall | Planned | Planned Others | concentrator major shut down |  | Milling_L6 | Yes | 2018-10-30 06:00 | 2018-10-30 18:00 | 12
Milling_L1 | Overall | Overall | Planned | Planned Others | concentrator major shut down |  | Milling_L1 | Yes | 2018-10-30 18:00 | 2018-10-31 06:00 | 12
Milling_L2 | Overall | Overall | Planned | Planned Others | concentrator major shut down |  | Milling_L2 | Yes | 2018-10-30 18:00 | 2018-10-31 06:00 | 12
Milling_L3 | Overall | Overall | Planned | Planned Others | concentrator major shut down |  | Milling_L3 | Yes | 2018-10-30 18:00 | 2018-10-31 06:00 | 12
Milling_L4 | Overall | Overall | Planned | Planned Others | concentrator major shut down |  | Milling_L4 | Yes | 2018-10-30 18:00 | 2018-10-31 06:00 | 12
Milling_L5 | Overall | Overall | Planned | Planned Others | concentrator major shut down |  | Milling_L5 | Yes | 2018-10-30 18:00 | 2018-10-31 06:00 | 12
Milling_L6 | Overall | Overall | Planned | Planned Others | concentrator major shut down |  | Milling_L6 | Yes | 2018-10-30 18:00 | 2018-10-31 06:00 | 12
Milling_L1 | Overall | Overall | Planned | Planned Others | concentrator major shut down |  | Milling_L1 | Yes | 2018-10-31 06:00 | 2018-10-31 18:00 | 12
Milling_L2 | Overall | Overall | Planned | Planned Others | concentrator major shut down |  | Milling_L2 | Yes | 2018-10-31 06:00 | 2018-10-31 18:00 | 12
Milling_L3 | Overall | Overall | Planned | Planned Others | concentrator major shut down |  | Milling_L3 | Yes | 2018-10-31 06:00 | 2018-10-31 18:00 | 12
Milling_L4 | Overall | Overall | Planned | Planned Others | concentrator major shut down |  | Milling_L4 | Yes | 2018-10-31 06:00 | 2018-10-31 18:00 | 12
Milling_L5 | Overall | Overall | Planned | Planned Others | concentrator major shut down |  | Milling_L5 | Yes | 2018-10-31 06:00 | 2018-10-31 18:00 | 12
Milling_L6 | Overall | Overall | Planned | Planned Others | concentrator major shut down |  | Milling_L6 | Yes | 2018-10-31 06:00 | 2018-10-31 18:00 | 12
Milling_L1 | Overall | Overall | Planned | Planned Others | concentrator major shut down |  | Milling_L1 | Yes | 2018-10-31 18:00 | 2018-11-01 06:00 | 12
Milling_L2 | Overall | Overall | Planned | Planned Others | concentrator major shut down |  | Milling_L2 | Yes | 2018-10-31 18:00 | 2018-11-01 06:00 | 12
Milling_L3 | Overall | Overall | Planned | Planned Others | concentrator major shut down |  | Milling_L3 | Yes | 2018-10-31 18:00 | 2018-11-01 06:00 | 12
Milling_L4 | Overall | Overall | Planned | Planned Others | concentrator major shut down |  | Milling_L4 | Yes | 2018-10-31 18:00 | 2018-11-01 06:00 | 12
Milling_L5 | Overall | Overall | Planned | Planned Others | concentrator major shut down |  | Milling_L5 | Yes | 2018-10-31 18:00 | 2018-11-01 06:00 | 12
Milling_L6 | Overall | Overall | Planned | Planned Others | concentrator major shut down |  | Milling_L6 | Yes | 2018-10-31 18:00 | 2018-11-01 06:00 | 12
Milling_L1 | Overall | Overall | Planned | Planned Others | concentrator major shut down |  | Milling_L1 | Yes | 2018-11-01 06:00 | 2018-11-01 18:00 | 12
Milling_L2 | Overall | Overall | Planned | Planned Others | concentrator major shut down |  | Milling_L2 | Yes | 2018-11-01 06:00 | 2018-11-01 18:00 | 12
Milling_L3 | Overall | Overall | Planned | Planned Others | concentrator major shut down |  | Milling_L3 | Yes | 2018-11-01 06:00 | 2018-11-01 18:00 | 12
Milling_L4 | Overall | Overall | Planned | Planned Others | concentrator major shut down |  | Milling_L4 | Yes | 2018-11-01 06:00 | 2018-11-01 18:00 | 12
Milling_L5 | Overall | Overall | Planned | Planned Others | concentrator major shut down |  | Milling_L5 | Yes | 2018-11-01 06:00 | 2018-11-01 15:47 | 9.775
Milling_L6 | Overall | Overall | Planned | Planned Others | concentrator major shut down |  | Milling_L6 | Yes | 2018-11-01 06:00 | 2018-11-01 18:00 | 12
Milling_L1 | Overall | Overall | Planned | Planned Others | concentrator major shut down |  | Milling_L1 | Yes | 2018-11-01 18:00 | 2018-11-02 06:00 | 12
Milling_L2 | Overall | Overall | Planned | Planned Others | concentrator major shut down |  | Milling_L2 | Yes | 2018-11-01 18:00 | 2018-11-02 01:28 | 7.4583
Milling_L3 | Overall | Overall | Planned | Planned Others | concentrator major shut down |  | Milling_L3 | Yes | 2018-11-01 18:00 | 2018-11-01 19:20 | 1.3333
Milling_L4 | Overall | Overall | Planned | Planned Others | concentrator major shut down |  | Milling_L4 | Yes | 2018-11-01 18:00 | 2018-11-02 00:31 | 6.5167
Milling_L6 | Overall | Overall | Planned | Planned Others | concentrator major shut down |  | Milling_L6 | Yes | 2018-11-01 18:00 | 2018-11-02 06:00 | 12
Milling_L6 | Overall | Overall | Planned | Planned Others | planned shutdown for AG reline, etc. |  | Milling_L6 | Yes | 2018-11-02 06:00 | 2018-11-02 18:00 | 12
Milling_L1 | Overall | Overall | Planned | Planned Others | planned shutdown for diverter chute maintenance, screen maintenance, AG reline, etc |  | Milling_L1 | Yes | 2018-11-02 06:00 | 2018-11-02 18:00 | 12
Milling_L4 | AGM21401 | AG Mill | Electrical | Elec Others | tripped by air gap sensor defective |  | Milling_L4 | Yes | 2018-11-02 10:52 | 2018-11-02 11:28 | 0.58333
Milling_L6 | Overall | Overall | Planned | Planned Others | planned shutdown for AG reline, etc. |  | Milling_L6 | Yes | 2018-11-02 18:00 | 2018-11-03 06:00 | 12
Milling_L1 | Overall | Overall | Planned | Planned Others | planned shutdown for diverter chute maintenance, screen maintenance, AG reline, etc |  | Milling_L1 | Yes | 2018-11-02 18:00 | 2018-11-03 06:00 | 12
Milling_L3 | CVR21306 | Conveyor | Electrical | gateway | CVR21306 gateway lost |  | Milling_L3 | Yes | 2018-11-02 20:00 | 2018-11-02 20:15 | 0.25
Milling_L6 | Overall | Overall | Planned | Planned Others | planned shutdown for AG reline, etc. |  | Milling_L6 | Yes | 2018-11-03 06:00 | 2018-11-03 18:00 | 12
Milling_L1 | Overall | Overall | Planned | Planned Others | planned shutdown for diverter chute maintenance, screen maintenance, AG reline, etc |  | Milling_L1 | Yes | 2018-11-03 06:00 | 2018-11-03 18:00 | 12
Milling_L2 | Overall | Overall | Planned | AG Mill Retorque | Planned shutdown for Agmill retorque |  | Milling_L2 | Yes | 2018-11-03 07:01 | 2018-11-03 14:35 | 7.5667
Mining | CVR21504 | Chute | Mining | Oversize Rocks | stopped new feed to clean overside slab(above 1200mm) in CVR21504 discharge chute |  | Milling_L5 | Yes | 2018-11-03 14:21 | 2018-11-03 14:29 | 0.13333
Mining | CVR21504 | Chute | Mining | Oversize Rocks | stopped new feed to clean overside slab(above 1200mm) in CVR21504 discharge chute |  | Milling_L5 | Yes | 2018-11-03 15:36 | 2018-11-03 16:12 | 0.6
Milling_L1 | Overall | Overall | Planned | Planned Others | planned shutdown for diverter chute maintenance, screen maintenance, AG reline, etc |  | Milling_L1 | Yes | 2018-11-03 18:00 | 2018-11-04 06:00 | 12
Milling_L6 | Overall | Overall | Planned | Planned Others | planned shutdown for AG reline, etc. |  | Milling_L6 | Yes | 2018-11-03 18:00 | 2018-11-04 01:02 | 7.025
Milling_L3 | CVR21305 | Conveyor | Boton | Sensor/Gauge | CVR21305 discharge chute blockage alarmed activated by dirty sensor |  | Milling_L3 | Yes | 2018-11-03 19:18 | 2018-11-03 19:23 | 0.083333
Milling_L1 | Overall | Overall | Planned | Planned Others | planned shutdown for diverter chute maintenance, screen maintenance, AG reline, etc |  | Milling_L1 | Yes | 2018-11-04 06:00 | 2018-11-04 18:00 | 12
Milling_L6 | AGM21601 | AG Mill | Mechanical | AG Mill Mechanic | Agmill shell leak beyond motor, stopped to retorque bolts |  | Milling_L6 | Yes | 2018-11-04 08:38 | 2018-11-04 11:05 | 2.45
Milling_L6 | AGM21601 | AG Mill | Operational | AG Operating | AGM closed loop control fault, electrician checked and found AG mill frozen charge. AGM shaked at 11:33am and then back to normal running. |  | Milling_L6 | Yes | 2018-11-04 11:05 | 2018-11-04 11:44 | 0.65833
Milling_L1 | Overall | Overall | Planned | Planned Others | planned shutdown for diverter chute maintenance, screen maintenance, AG reline, etc |  | Milling_L1 | Yes | 2018-11-04 18:00 | 2018-11-05 06:00 | 12
Milling_L1 | Overall | Overall | Planned | Planned Others | planned shutdown for diverter chute maintenance, screen maintenance, AG reline, etc |  | Milling_L1 | Yes | 2018-11-05 06:00 | 2018-11-05 18:00 | 12
Milling_L6 | Overall | Overall | Planned | AG Mill Retorque | Agmill retorque |  | Milling_L6 | Yes | 2018-11-05 07:01 | 2018-11-05 13:04 | 6.0583
Milling_L1 | Overall | Overall | Planned | Planned Others | Planned shutdown for diverter chute maintenance, screen maintenance, AG mill reline, etc. |  | Milling_L1 | Yes | 2018-11-05 18:00 | 2018-11-06 06:00 | 12
Milling_L4 | AGM21401 | AG Mill | Mechanical | AG Mill Lube | AGM21401 tripped on float trunnion bearing lube oil flow low low, lube pumps swapped over and restarted. |  | Milling_L4 | Yes | 2018-11-06 01:18 | 2018-11-06 01:44 | 0.45
Milling_L1 | Overall | Overall | Planned | Planned Others | Planned shutdown for diverter chute maintenance, screen maintenance, AG mill reline, etc. |  | Milling_L1 | Yes | 2018-11-06 06:00 | 2018-11-06 18:00 | 12
Milling_L4 | PMP22401 | Pump | Mechanical | Bearing | Front motor bearing temperature HH |  | Milling_L4 | Yes | 2018-11-06 12:08 | 2018-11-06 12:12 | 0.075
Milling_L1 | Overall | Overall | Planned | Planned Others | Planned shutdown for diverter chute maintenance, screen maintenance, AG mill reline, etc. |  | Milling_L1 | Yes | 2018-11-06 18:00 | 2018-11-07 06:00 | 12
Milling_L1 | Overall | Overall | Planned | Planned Others | Planned shutdown for diverter chute maintenance, screen maintenance, AG mill reline, etc. |  | Milling_L1 | Yes | 2018-11-07 06:00 | 2018-11-07 18:00 | 12
Milling_L1 | Overall | Overall | Planned | Planned Others | Planned shutdown for diverter chute maintenance, screen maintenance, AG mill reline, etc. |  | Milling_L1 | Yes | 2018-11-07 18:00 | 2018-11-08 06:00 | 12
Milling_L4 | BLM22401 | Ball Mill | Electrical | grease spray | ball mill tripped on gear spray system line 1 fault |  | Milling_L4 | Yes | 2018-11-07 21:35 | 2018-11-07 21:48 | 0.21667
Milling_L4 | BLM22401 | Ball Mill | Mechanical | Gear spray | ball mill tripped on gear spray system line 1 fault, sparky found loose plug/connection on SV224017 valve and checked the drum RTD, mechanical bled line 1. |  | Milling_L4 | Yes | 2018-11-07 22:28 | 2018-11-07 22:41 | 0.21667
Milling_L4 | BLM22401 | Ball Mill | Mechanical | Gear spray | ball mill tripped again on gear spray system line 2 fault after another restart, mechanical bled line 2 and swapped the gear spray pump. Tried to restart the ball mill, but failed on Main motor jacking DE 2 LL fault at 11:21pm and failed for several tries on the same fault. As advised from mechanical engineer, the LL setpoint for jacking DE 2 was temporarily changed to 50 and the ball mill restarted successfully. |  | Milling_L4 | Yes | 2018-11-07 22:52 | 2018-11-08 | 1.1333
Dry | Oversize Rocks | Chute | Dry_Operational | Oversized Rock | CVR21505 discharge chute blocked by oversized slab (900 mm) |  | Milling_L5 | Yes | 2018-11-08 00:37 | 2018-11-08 00:57 | 0.33333
Milling_L1 | Overall | Overall | Planned | Planned Others | Planned shutdown for diverter chute maintenance, screen maintenance, AG mill reline, etc. |  | Milling_L1 | Yes | 2018-11-08 06:00 | 2018-11-08 18:00 | 12
Milling_L4 | PMP22401 | Pump | Mechanical | Ball Mill Mechanic | PMP22401 front bearing temp A HH. |  | Milling_L4 | Yes | 2018-11-08 08:07 | 2018-11-08 08:10 | 0.058333
Milling_L1 | Overall | Overall | Planned | Planned Others | Planned shutdown for diverter chute maintenance, screen maintenance, AG mill reline, etc. |  | Milling_L1 | Yes | 2018-11-08 18:00 | 2018-11-08 22:48 | 4.8
Milling_L5 | Overall | Overall | Planned | Planned Others | Planned shutdown for AG mill motor maintenance, mill scan, screen maintenance, etc. |  | Milling_L5 | Yes | 2018-11-09 03:01 | 2018-11-09 06:00 | 2.9833
Milling_L5 | Overall | Overall | Planned | Planned Others | Planned shutdown for AG mill motor maintenance, mill scan, screen maintenance, etc. |  | Milling_L5 | Yes | 2018-11-09 06:00 | 2018-11-09 18:00 | 12
Milling_L1 | Overall | Overall | Planned | AG Mill Retorque | Planned shutdown for AG mill &Ball Mill retorque |  | Milling_L1 | Yes | 2018-11-09 08:30 | 2018-11-09 12:35 | 4.075
Milling_L1 | AGM21101 | AG Mill | YEM | leaking | AGM 21101 Cooling water leaking |  | Milling_L1 | Yes | 2018-11-09 12:35 | 2018-11-09 14:32 | 1.95
Milling_L5 | Overall | Overall | Planned | Planned Others | Planned shutdown for AG mill motor maintenance, mill scan, screen maintenance, etc. |  | Milling_L5 | Yes | 2018-11-09 18:00 | 2018-11-10 06:00 | 12
Milling_L5 | Overall | Overall | Planned | Planned Others | Planned shutdown for AG mill motor maintenance, mill scan, screen maintenance, etc. |  | Milling_L5 | Yes | 2018-11-10 06:00 | 2018-11-10 18:00 | 12
Mining | AFD21302 | Chute | Mining | Oversize Rocks | Slab(1200mm) stuck in AFD302 discharge chute. |  | Milling_L3 | Yes | 2018-11-10 07:38 | 2018-11-10 07:40 | 0.033333
Milling_L5 | Overall | Overall | Planned | Planned Others | Planned shutdown for AG mill motor maintenance, mill scan, screen maintenance, etc. |  | Milling_L5 | Yes | 2018-11-10 18:00 | 2018-11-11 06:00 | 12
Milling_L5 | AGM21501 | Sensor | Electrical | Sensor/Gauge | AGM21501 air gap fault |  | Milling_L5 | Yes | 2018-11-11 06:00 | 2018-11-11 06:08 | 0.125
Milling_L5 | AGM21501 | Sensor | Electrical | Sensor/Gauge | AG mill tripped due to air gap sensor issue |  | Milling_L5 | Yes | 2018-11-11 06:36 | 2018-11-11 06:50 | 0.225
Milling_L5 | AGM21501 | Sensor | Electrical | Sensor/Gauge | AG mill tripped due to air gap sensor issue |  | Milling_L5 | Yes | 2018-11-11 11:19 | 2018-11-11 11:39 | 0.33361
Milling_L4 | Overall | Overall | Planned | Planned Others | Planned shutdown for AG mill motor service, AG mill liner inspection, screen maintenance, etc. |  | Milling_L4 | Yes | 2018-11-12 03:01 | 2018-11-12 06:00 | 2.9833
Milling_L4 | Overall | Overall | Planned | Planned Others | Planned shutdown for AG mill motor service, AG mill liner inspection, screen maintenance, etc. |  | Milling_L4 | Yes | 2018-11-12 06:00 | 2018-11-12 18:00 | 12
Milling_L6 | CVR21607 | Conveyor | Electrical | 24V | CVR21607 24v lost, AGMill tripped due to interlock |  | Milling_L6 | Yes | 2018-11-12 10:26 | 2018-11-12 11:10 | 0.71667
Milling_L6 | CVR21607 | Conveyor | Electrical | 24V | CVR21607 24v lost, AGMill tripped due to interlock |  | Milling_L6 | Yes | 2018-11-12 11:20 | 2018-11-12 11:35 | 0.24167
Milling_L4 | Overall | Overall | Planned | Planned Others | Planned shutdown for AG mill motor service, AG mill liner inspection, screen maintenance, etc. |  | Milling_L4 | Yes | 2018-11-12 18:00 | 2018-11-13 06:00 | 12
Milling_L4 | Overall | Overall | Planned | Planned Others | Planned shutdown for AG mill motor service, AG mill liner inspection, screen maintenance, etc. |  | Milling_L4 | Yes | 2018-11-13 06:00 | 2018-11-13 18:00 | 12
Milling_L4 | Overall | Overall | Planned | Planned Others | Planned shutdown for AG mill motor service, AG mill liner inspection, screen maintenance, etc. |  | Milling_L4 | Yes | 2018-11-13 18:00 | 2018-11-14 04:59 | 10.9833
Milling_L3 | AGM21301 | Chute | Mechanical | AG Mill Mechanic | AGMill discharge chute wornout, stop new feed to fix |  | Milling_L3 | Yes | 2018-11-14 12:01 | 2018-11-14 18:00 | 5.9833
Milling_L3 | AGM21301 | Chute | Mechanical | AG Mill Mechanic | AGMill discharge chute wornout, stop new feed to fix |  | Milling_L3 | Yes | 2018-11-14 18:00 | 2018-11-14 18:43 | 0.725
Milling_L6 | PMP21604 | Pipeline | Mechanical | Worn out | Primary Tailing pipeline holed, feed off to wrap it as required. |  | Milling_L6 | Yes | 2018-11-15 00:03 | 2018-11-15 03:15 | 3.2
Milling_L6 | PMP21604 | Pump | Electrical | VSD | PMP21604 cannot start due to VSD fault. |  | Milling_L6 | Yes | 2018-11-15 03:15 | 2018-11-15 06:00 | 2.75
Milling_L6 | PMP21604 | Pump | Electrical | VSD | PMP21604 cannot start due to VSD fault. |  | Milling_L6 | Yes | 2018-11-15 06:00 | 2018-11-15 07:07 | 1.1167
Milling_L6 | CVR21605 | Conveyor | Boton | belt drift | tripped by belt drift alarm (ZA2161122B1HH) |  | Milling_L6 | Yes | 2018-11-15 19:32 | 2018-11-15 19:44 | 0.20833
Milling_L6 | Overall | Overall | Planned | Planned Others | Planned shutdown for AG mill motor service, AG mill/ Ball mill liner scan, screen maintenance, etc. |  | Milling_L6 | Yes | 2018-11-17 02:22 | 2018-11-17 06:00 | 3.6333
Milling_L6 | Overall | Overall | Planned | Planned Others | Planned shutdown for AG mill motor service, AG mill/ Ball mill liner scan, screen maintenance, etc. |  | Milling_L6 | Yes | 2018-11-17 06:00 | 2018-11-17 18:00 | 12
Milling_L5 | PMP21502 | Pipeline | Mechanical | Leaking | PMP21502 discharge spool leaking, stop new feed to fix |  | Milling_L5 | Yes | 2018-11-17 09:24 | 2018-11-17 10:38 | 1.2333
Milling_L6 | Overall | Overall | Planned | Planned Others | Planned shutdown for AG mill motor service, AG mill/ Ball mill liner scan, screen maintenance, etc. |  | Milling_L6 | Yes | 2018-11-17 18:00 | 2018-11-18 06:00 | 12
Milling_L6 | Overall | Overall | Planned | Planned Others | Planned shutdown for AG mill motor service, AG mill/ Ball mill liner scan, screen maintenance, etc. |  | Milling_L6 | Yes | 2018-11-18 06:00 | 2018-11-18 18:00 | 12
Milling_L6 | Overall | Overall | Planned | Planned Others | Planned shutdown for AG mill motor service, AG mill/ Ball mill liner scan, screen maintenance, etc. |  | Milling_L6 | Yes | 2018-11-18 18:00 | 2018-11-19 06:00 | 12
Milling_L5 | CVR21505 | Conveyor | Operational | Pull Wire | pull wire activated by operators shoveling nearby |  | Milling_L5 | Yes | 2018-11-18 22:54 | 2018-11-18 23:11 | 0.28333
Milling_L6 | Overall | Overall | Planned | Planned Others | Planned shutdown for AG mill motor service, AG mill/ Ball mill liner scan, screen maintenance, etc. |  | Milling_L6 | Yes | 2018-11-19 06:00 | 2018-11-19 18:00 | 12
Milling_L6 | Overall | Overall | Planned | Planned Others | Planned shutdown for AG mill motor service, AG mill/ Ball mill liner scan, screen maintenance, etc. |  | Milling_L6 | Yes | 2018-11-19 18:00 | 2018-11-20 06:00 | 12
Mining | CVR21504 | Conveyor | Mining | Mining others | CVR21504 discharge chute was fully blocked, which was caused by a poly pipe stucked inside( ~2m, black) |  | Milling_L5 | Yes | 2018-11-19 19:08 | 2018-11-19 20:55 | 1.7833
Milling_L6 | Overall | Overall | Planned | Planned Others | Planned shutdown for AG mill motor service, AG mill/ Ball mill liner scan, screen maintenance, etc. |  | Milling_L6 | Yes | 2018-11-20 06:00 | 2018-11-20 18:00 | 12
Milling_L4 | CVR21404 | Conveyor | Boton | Pull Wire | belt trip on pull wire 25A activated |  | Milling_L4 | Yes | 2018-11-20 08:57 | 2018-11-20 09:00 | 0.05
Milling_L6 | Overall | Overall | Planned | Planned Others | Planned shutdown for AG mill motor service, AG mill/ Ball mill liner scan, screen maintenance, etc. |  | Milling_L6 | Yes | 2018-11-20 18:00 | 2018-11-21 06:00 | 12
Milling_L6 | Overall | Overall | Planned | Planned Others | Planned shutdown for AG mill motor service, AG mill/ Ball mill liner scan, screen maintenance, etc. |  | Milling_L6 | Yes | 2018-11-21 06:00 | 2018-11-21 18:00 | 12
Milling_L6 | Overall | Overall | Planned | Planned Others | Planned shutdown for AG mill motor service, AG mill/ Ball mill liner scan, screen maintenance, etc. |  | Milling_L6 | Yes | 2018-11-21 18:00 | 2018-11-22 06:00 | 12
Thickening | PMP29152 | Pump | Thickening | VSD | PMP29151/2/3 tripped due to VSD fault, Sparky reset the getway |  | Milling_L5 | Yes | 2018-11-21 20:28 | 2018-11-21 20:52 | 0.40833
Thickening | PMP29153 | Pump | Thickening | VSD | PMP29151/2/3 tripped due to VSD fault, Sparky reset the getway |  | Milling_L3 | Yes | 2018-11-21 20:28 | 2018-11-21 20:49 | 0.33333
Thickening | PMP29151 | Pump | Thickening | VSD | PMP29151/2/3 tripped due to VSD fault, Sparky reset the getway |  | Milling_L4 | Yes | 2018-11-21 20:28 | 2018-11-21 20:49 | 0.34167
Thickening | PMP29151 | Pump | Thickening | VSD | PMP29151/2/3 tripped due to VSD fault, Sparky reset the getway |  | Milling_L1 | Yes | 2018-11-21 20:29 | 2018-11-21 20:48 | 0.3
Thickening | PMP29152 | Pump | Thickening | VSD | PMP29151/2/3 tripped due to VSD fault, Sparky reset the getway |  | Milling_L2 | Yes | 2018-11-21 20:30 | 2018-11-21 20:49 | 0.30833
Milling_L6 | Overall | Overall | Planned | Planned Others | Planned shutdown for AG mill motor service, AG mill/Ball mill liner scan, screen maintenance, etc. |  | Milling_L6 | Yes | 2018-11-22 06:00 | 2018-11-22 18:00 | 12
Milling_L2 | PMP21202 | Pump | Mechanical | Mech Others | PMP21202 discharge pipe bracket rewelding. |  | Milling_L2 | Yes | 2018-11-22 13:10 | 2018-11-22 18:00 | 4.8333
Milling_L6 | Overall | Overall | Planned | Planned Others | Planned shutdown for AG mill motor service, AG mill/Ball mill liner scan, screen maintenance, etc. |  | Milling_L6 | Yes | 2018-11-22 18:00 | 2018-11-23 06:00 | 12
Milling_L2 | PMP21202 | Pump | Mechanical | Mech Others | PMP21202 discharge pipe bracket rewelding. |  | Milling_L2 | Yes | 2018-11-22 18:00 | 2018-11-22 19:46 | 1.7667
Milling_L6 | Overall | Overall | Planned | Planned Others | Planned shutdown for AG mill motor service, AG mill/Ball mill liner scan, screen maintenance, etc. |  | Milling_L6 | Yes | 2018-11-23 06:00 | 2018-11-23 18:00 | 12
Milling_L2 | SCR21201 | Vibrating Screen | Mechanical | worn out | replace worn-out screen panels and locking strips |  | Milling_L2 | Yes | 2018-11-23 08:04 | 2018-11-23 11:52 | 3.8083
Milling_L6 | Overall | Overall | Planned | Planned Others | Planned shutdown for AG mill motor service, AG mill/Ball mill liner scan, screen maintenance, etc. |  | Milling_L6 | Yes | 2018-11-23 18:00 | 2018-11-24 06:00 | 12
Milling_L6 | Overall | Overall | Planned | Planned Others | Planned shutdown for AG mill motor service, AG mill/Ball mill liner scan, screen maintenance, etc. |  | Milling_L6 | Yes | 2018-11-24 06:00 | 2018-11-24 18:00 | 12
Milling_L6 | Overall | Overall | Planned | Planned Others | Planned shutdown for AG mill motor service, AG mill/Ball mill liner scan, screen maintenance, etc. |  | Milling_L6 | Yes | 2018-11-24 18:00 | 2018-11-25 06:00 | 12
Milling_L6 | Overall | Overall | Planned | Planned Others | Planned shutdown for AG mill motor service, AG mill/Ball mill liner scan, screen maintenance, etc. |  | Milling_L6 | Yes | 2018-11-25 06:00 | 2018-11-25 18:00 | 12
Milling_L3 | CVR21305 | Conveyor | Boton | belt drift | belt drift alarm(C2HH) fault |  | Milling_L3 | Yes | 2018-11-25 12:15 | 2018-11-25 12:44 | 0.48333
Milling_L6 | Overall | Overall | Planned | Planned Others | Planned shutdown for AG mill motor service, AG mill/Ball mill liner scan, screen maintenance, etc. |  | Milling_L6 | Yes | 2018-11-25 18:00 | 2018-11-26 06:00 | 12
Milling_L6 | Overall | Overall | Planned | Planned Others | Planned shutdown for AG mill motor service, AG mill/Ball mill liner scan, screen maintenance, etc. |  | Milling_L6 | Yes | 2018-11-26 06:00 | 2018-11-26 18:00 | 12
Milling_L6 | Overall | Overall | Planned | Planned Others | Planned shutdown for AG mill motor service, AG mill/Ball mill liner scan, screen maintenance, etc. |  | Milling_L6 | Yes | 2018-11-26 18:00 | 2018-11-27 06:00 | 12
Milling_L6 | Overall | Overall | Planned | Planned Others | Planned shutdown for AG mill motor service, AG mill/Ball mill liner scan, screen maintenance, etc. |  | Milling_L6 | Yes | 2018-11-27 06:00 | 2018-11-27 18:00 | 12
Milling_L3 | AGM21301 | AG Mill | Mechanical | Leaking | AGM21301 Feed cart leaking caused by a hole, swap over the feed cart. |  | Milling_L3 | Yes | 2018-11-27 15:11 | 2018-11-27 18:00 | 2.8167
Milling_L3 | AGM21301 | AG Mill | Mechanical | Leaking | AGM21301 Feed cart leaking caused by a hole, swap over the feed cart. |  | Milling_L3 | Yes | 2018-11-27 18:00 | 2018-11-27 20:09 | 2.15
Milling_L6 | Overall | Overall | Planned | Planned Others | Planned shutdown for AG mill motor service, AG mill/Ball mill liner scan, screen maintenance, etc. |  | Milling_L6 | Yes | 2018-11-27 18:00 | 2018-11-27 18:25 | 0.41667
Milling_L6 | AGM21601 | AG Mill | Operational | Low Process Water | New feed off due to low make up water |  | Milling_L6 | Yes | 2018-11-27 18:47 | 2018-11-27 18:57 | 0.16667
Power_plant | Overall | Overall | Power_plant | Power Supply | GT#7 issue led to feed off. |  | Milling_L6 | Yes | 2018-11-27 21:47 | 2018-11-28 03:30 | 5.725
Milling_L2 | AGM21201 | AG Mill | Electrical | Elec Others | AGM21201 tripped without any alarm, please Siemens investigates |  | Milling_L2 | Yes | 2018-11-28 02:55 | 2018-11-28 03:07 | 0.19167
Milling_L3 | Overall | Overall | Planned | Planned Others | Planned shutdown for AG mill motor service, AG mill/Ball mill liner scan, screen maintenance, etc. |  | Milling_L3 | Yes | 2018-11-28 02:56 | 2018-11-28 06:00 | 3.0667
Milling_L3 | Overall | Overall | Planned | Planned Others | Planned shutdown for AG mill motor service, AG mill/Ball mill liner scan, screen maintenance, etc. |  | Milling_L3 | Yes | 2018-11-28 06:00 | 2018-11-28 18:00 | 12
Milling_L6 | CVR21605 | Conveyor | Electrical | VSD | Reset the CVR21605 winch VSD comms alarm |  | Milling_L6 | Yes | 2018-11-28 06:34 | 2018-11-28 06:39 | 0.091667
Milling_L3 | Overall | Overall | Planned | Planned Others | Planned shutdown for AG mill motor service, AG mill/Ball mill liner scan, screen maintenance, etc. |  | Milling_L3 | Yes | 2018-11-28 18:00 | 2018-11-29 06:00 | 12
Milling_L3 | Overall | Overall | Planned | Planned Others | Planned shutdown for AG mill motor service, AG mill/Ball mill liner scan, screen maintenance, etc. |  | Milling_L3 | Yes | 2018-11-29 06:00 | 2018-11-29 18:00 | 12
Milling_L3 | Overall | Overall | Planned | Planned Others | Planned shutdown for AG mill motor service, AG mill/Ball mill liner scan, screen maintenance, etc. |  | Milling_L3 | Yes | 2018-11-29 18:00 | 2018-11-30 06:00 | 12
Milling_L3 | Overall | Overall | Planned | Planned Others | Planned shutdown for AG mill motor service, AG mill/Ball mill liner scan, screen maintenance, etc. |  | Milling_L3 | Yes | 2018-11-30 06:00 | 2018-11-30 07:46 | 1.7583
Milling_L6 | AGM21601 | Chute | Mechanical | Mech Others | To rectify Line 6 diverter chute due to uneven load distribution on the screens. |  | Milling_L6 | Yes | 2018-11-30 18:30 | 2018-12-01 03:03 | 8.55
Milling_L2 | Overall | Overall | Planned | Planned Others | Planned shutdown for AG mill motor service, AG mill/Ball mill liner scan, screen maintenance, etc. |  | Milling_L2 | Yes | 2018-12-03 03:00 | 2018-12-03 06:00 | 2.9917
Milling_L2 | Overall | Overall | Planned | Planned Others | Planned shutdown for AG mill motor service, AG mill/ball mill liner scan, screen maintenance, etc. |  | Milling_L2 | Yes | 2018-12-03 06:00 | 2018-12-03 18:00 | 12
Thickening | Overall | Dam | Thickening | Overall | Process water dam issue. |  | Milling_L1 | Yes | 2018-12-03 11:12 | 2018-12-03 18:00 | 6.8
Thickening | Overall | Dam | Thickening | Overall | Process water dam issue. |  | Milling_L5 | Yes | 2018-12-03 12:10 | 2018-12-03 18:00 | 5.8333
Thickening | Overall | Dam | Thickening | Overall | Process water dam issue. |  | Milling_L6 | Yes | 2018-12-03 13:10 | 2018-12-03 18:00 | 4.825
Thickening | Overall | Dam | Thickening | Overall | Process water dam issue. |  | Milling_L4 | Yes | 2018-12-03 14:11 | 2018-12-03 18:00 | 3.8167
Thickening | Overall | Dam | Thickening | Overall | Process water dam issue. |  | Milling_L3 | Yes | 2018-12-03 15:10 | 2018-12-03 18:00 | 2.825
Milling_L2 | Overall | Overall | Planned | Planned Others | Planned shutdown for AG mill motor service, AG mill/ball mill liner scan, screen maintenance, etc. |  | Milling_L2 | Yes | 2018-12-03 18:00 | 2018-12-04 06:00 | 12
Thickening | Overall | Dam | Thickening | Overall | Process water dam issue. |  | Milling_L1 | Yes | 2018-12-03 18:00 | 2018-12-04 06:00 | 12
Thickening | Overall | Dam | Thickening | Overall | Process water dam issue. |  | Milling_L5 | Yes | 2018-12-03 18:00 | 2018-12-04 06:00 | 12
Thickening | Overall | Dam | Thickening | Overall | Process water dam issue. |  | Milling_L6 | Yes | 2018-12-03 18:00 | 2018-12-04 06:00 | 12
Thickening | Overall | Dam | Thickening | Overall | Process water dam issue. |  | Milling_L4 | Yes | 2018-12-03 18:00 | 2018-12-04 06:00 | 12
Thickening | Overall | Dam | Thickening | Overall | Process water dam issue. |  | Milling_L3 | Yes | 2018-12-03 18:00 | 2018-12-04 06:00 | 12
Milling_L2 | Overall | Overall | Planned | Planned Others | Planned shutdown for AG mill motor service, AG mill/ball mill liner scan, screen maintenance, etc. |  | Milling_L2 | Yes | 2018-12-04 06:00 | 2018-12-04 18:00 | 12
Thickening | Overall | Dam | Thickening | Overall | Process water dam issue. |  | Milling_L1 | Yes | 2018-12-04 06:00 | 2018-12-04 18:00 | 12
Thickening | Overall | Dam | Thickening | Overall | Process water dam issue. |  | Milling_L5 | Yes | 2018-12-04 06:00 | 2018-12-04 18:00 | 12
Thickening | Overall | Dam | Thickening | Overall | Process water dam issue. |  | Milling_L6 | Yes | 2018-12-04 06:00 | 2018-12-04 18:00 | 12
Thickening | Overall | Dam | Thickening | Overall | Process water dam issue. |  | Milling_L4 | Yes | 2018-12-04 06:00 | 2018-12-04 18:00 | 12
Thickening | Overall | Dam | Thickening | Overall | Process water dam issue. |  | Milling_L3 | Yes | 2018-12-04 06:00 | 2018-12-04 18:00 | 12
Milling_L2 | Overall | Overall | Planned | Planned Others | Planned shutdown for AG mill motor service, AG mill/ball mill liner scan, screen maintenance, etc. |  | Milling_L2 | Yes | 2018-12-04 18:00 | 2018-12-05 06:00 | 12
Thickening | Overall | Dam | Thickening | Overall | Process water dam issue. |  | Milling_L1 | Yes | 2018-12-04 18:00 | 2018-12-05 06:00 | 12
Thickening | Overall | Dam | Thickening | Overall | Process water dam issue. |  | Milling_L5 | Yes | 2018-12-04 18:00 | 2018-12-05 06:00 | 12
Thickening | Overall | Dam | Thickening | Overall | Process water dam issue. |  | Milling_L6 | Yes | 2018-12-04 18:00 | 2018-12-05 06:00 | 12
Thickening | Overall | Dam | Thickening | Overall | Process water dam issue. |  | Milling_L4 | Yes | 2018-12-04 18:00 | 2018-12-05 06:00 | 12
Thickening | Overall | Dam | Thickening | Overall | Process water dam issue. |  | Milling_L3 | Yes | 2018-12-04 18:00 | 2018-12-05 06:00 | 12
Milling_L2 | Overall | Overall | Planned | Planned Others | Planned shutdown for AG mill motor service, AG mill/ball mill liner scan, screen maintenance, etc. |  | Milling_L2 | Yes | 2018-12-05 06:00 | 2018-12-05 09:00 | 3
Thickening | Overall | Dam | Thickening | Overall | Process water dam issue. |  | Milling_L1 | Yes | 2018-12-05 06:00 | 2018-12-05 18:00 | 12
Thickening | Overall | Dam | Thickening | Overall | Process water dam issue. |  | Milling_L5 | Yes | 2018-12-05 06:00 | 2018-12-05 18:00 | 12
Thickening | Overall | Dam | Thickening | Overall | Process water dam issue. |  | Milling_L6 | Yes | 2018-12-05 06:00 | 2018-12-05 18:00 | 12
Thickening | Overall | Dam | Thickening | Overall | Process water dam issue. |  | Milling_L4 | Yes | 2018-12-05 06:00 | 2018-12-05 18:00 | 12
Thickening | Overall | Dam | Thickening | Overall | Process water dam issue. |  | Milling_L3 | Yes | 2018-12-05 06:00 | 2018-12-05 18:00 | 12
Thickening | Overall | Dam | Thickening | Overall | Process water dam issue. |  | Milling_L3 | Yes | 2018-12-05 06:00 | 2018-12-05 18:00 | 12
Thickening | Overall | Dam | Thickening | Overall | Process water dam issue. |  | Milling_L2 | Yes | 2018-12-05 09:00 | 2018-12-05 18:00 | 9
Thickening | Overall | Dam | Thickening | Overall | Process water dam issue. |  | Milling_L2 | Yes | 2018-12-05 18:00 | 2018-12-06 06:00 | 12
Thickening | Overall | Dam | Thickening | Overall | Process water dam issue. |  | Milling_L1 | Yes | 2018-12-05 18:00 | 2018-12-06 06:00 | 12
Thickening | Overall | Dam | Thickening | Overall | Process water dam issue. |  | Milling_L5 | Yes | 2018-12-05 18:00 | 2018-12-06 06:00 | 12
Thickening | Overall | Dam | Thickening | Overall | Process water dam issue. |  | Milling_L6 | Yes | 2018-12-05 18:00 | 2018-12-06 06:00 | 12
Thickening | Overall | Dam | Thickening | Overall | Process water dam issue. |  | Milling_L4 | Yes | 2018-12-05 18:00 | 2018-12-06 03:00 | 9
Milling_L4 | Overall | Overall | Planned | Planned Others | planned shutdown for screen and horper maintenance, AGM and BLM scan, AG crack repair, etc. |  | Milling_L4 | Yes | 2018-12-06 03:00 | 2018-12-06 06:00 | 3
Thickening | Overall | Dam | Thickening | Overall | Process water dam issue. |  | Milling_L1 | Yes | 2018-12-06 06:00 | 2018-12-06 18:00 | 12
Thickening | Overall | Dam | Thickening | Overall | Process water dam issue. |  | Milling_L2 | Yes | 2018-12-06 06:00 | 2018-12-06 18:00 | 12
Thickening | Overall | Dam | Thickening | Overall | Process water dam issue. |  | Milling_L3 | Yes | 2018-12-06 06:00 | 2018-12-06 18:00 | 12
Thickening | Overall | Dam | Thickening | Overall | Process water dam issue. |  | Milling_L5 | Yes | 2018-12-06 06:00 | 2018-12-06 18:00 | 12
Thickening | Overall | Dam | Thickening | Overall | Process water dam issue. |  | Milling_L6 | Yes | 2018-12-06 06:00 | 2018-12-06 18:00 | 12
Milling_L4 | Overall | Overall | Planned | Planned Others | Planned shutdown for screen and horper maintenance, AGM and BLM scan, AG crack repair, etc. |  | Milling_L4 | Yes | 2018-12-06 06:00 | 2018-12-06 18:00 | 12
Thickening | Overall | Dam | Thickening | Overall | Process water dam issue. |  | Milling_L1 | Yes | 2018-12-06 18:00 | 2018-12-07 06:00 | 12
Thickening | Overall | Dam | Thickening | Overall | Process water dam issue. |  | Milling_L2 | Yes | 2018-12-06 18:00 | 2018-12-07 06:00 | 12
Thickening | Overall | Dam | Thickening | Overall | Process water dam issue. |  | Milling_L3 | Yes | 2018-12-06 18:00 | 2018-12-07 06:00 | 12
Thickening | Overall | Dam | Thickening | Overall | Process water dam issue. |  | Milling_L5 | Yes | 2018-12-06 18:00 | 2018-12-07 06:00 | 12
Thickening | Overall | Dam | Thickening | Overall | Process water dam issue. |  | Milling_L6 | Yes | 2018-12-06 18:00 | 2018-12-07 06:00 | 12
Milling_L4 | Overall | Overall | Planned | Planned Others | Planned shutdown for screen and horper maintenance, AGM and BLM scan, AG crack repair, etc. |  | Milling_L4 | Yes | 2018-12-06 18:00 | 2018-12-07 06:00 | 12
Thickening | Overall | Dam | Thickening | Overall | Process water dam issue. |  | Milling_L1 | Yes | 2018-12-07 06:00 | 2018-12-07 18:00 | 12
Thickening | Overall | Dam | Thickening | Overall | Process water dam issue. |  | Milling_L2 | Yes | 2018-12-07 06:00 | 2018-12-07 18:00 | 12
Thickening | Overall | Dam | Thickening | Overall | Process water dam issue. |  | Milling_L3 | Yes | 2018-12-07 06:00 | 2018-12-07 18:00 | 12
Thickening | Overall | Dam | Thickening | Overall | Process water dam issue. |  | Milling_L5 | Yes | 2018-12-07 06:00 | 2018-12-07 18:00 | 12
Thickening | Overall | Dam | Thickening | Overall | Process water dam issue. |  | Milling_L6 | Yes | 2018-12-07 06:00 | 2018-12-07 18:00 | 12
Milling_L4 | Overall | Overall | Planned | Planned Others | Planned shutdown for screen and horper maintenance, AGM and BLM scan, AG crack repair, etc. |  | Milling_L4 | Yes | 2018-12-07 06:00 | 2018-12-07 18:00 | 12
Thickening | Overall | Dam | Thickening | Overall | Process water dam issue. |  | Milling_L3 | Yes | 2018-12-07 18:00 | 2018-12-07 20:46 | 2.775
Milling_L4 | Overall | Overall | Planned | Planned Others | Planned shutdown for screen and horper maintenance, AGM and BLM scan, AG crack repair, etc. |  | Milling_L4 | Yes | 2018-12-07 18:00 | 2018-12-08 06:00 | 12
Thickening | Overall | Dam | Thickening | Overall | Process water dam issue. |  | Milling_L5 | Yes | 2018-12-07 18:00 | 2018-12-07 21:14 | 3.2417
Thickening | Overall | Dam | Thickening | Overall | Process water dam issue. |  | Milling_L6 | Yes | 2018-12-07 18:00 | 2018-12-07 22:24 | 4.3917
Thickening | Overall | Dam | Thickening | Overall | Process water dam issue. |  | Milling_L1 | Yes | 2018-12-07 18:00 | 2018-12-08 00:38 | 6.633
Thickening | Overall | Dam | Thickening | Overall | Process water dam issue. |  | Milling_L2 | Yes | 2018-12-07 18:00 | 2018-12-08 02:36 | 8.608
Milling_L4 | Overall | Overall | Planned | Planned Others | Planned shutdown for screen and horper maintenance, AGM and BLM scan, AG crack repair, etc. |  | Milling_L4 | Yes | 2018-12-08 06:00 | 2018-12-08 18:00 | 12
Milling_L5 | PMP22504 | Pump | Mechanical | Mech Others | PMP22504 driving belt replacement |  | Milling_L5 | Yes | 2018-12-08 09:17 | 2018-12-08 13:10 | 3.8917
Milling_L3 | AGM21301 | AG Mill | Electrical | Elec Others | AG mill tripped due to air gap issue |  | Milling_L3 | Yes | 2018-12-08 14:20 | 2018-12-08 15:22 | 1.0472
Milling_L4 | Overall | Overall | Planned | Planned Others | Planned shutdown for screen and horper maintenance, AGM and BLM scan, AG crack repair, etc. |  | Milling_L4 | Yes | 2018-12-08 18:00 | 2018-12-09 04:04 | 10.0583
Milling_L5 | CVR21507 | Conveyor | Boton | Conveyor rip | belt rip |  | Milling_L5 | Yes | 2018-12-09 01:49 | 2018-12-09 03:44 | 1.9167
Milling_L2 | PMP22203 | Pump | Mechanical | Ball Mill Mechanic | PMP22203 lost flow suddenly as sections of wall liner HPR22202 dropped off |  | Milling_L2 | Yes | 2018-12-09 02:06 | 2018-12-09 02:15 | 0.15833
Milling_L2 | PMP22203 | Pump | Mechanical | Ball Mill Mechanic | PMP22203 lost flow suddenly as sections of wall liner HPR22202 dropped off |  | Milling_L2 | Yes | 2018-12-09 03:26 | 2018-12-09 03:30 | 0.075
Milling_L2 | AGM21201 | AG Mill | Power_plant | HV issue | AG Mill tripped due to HV issue |  | Milling_L2 | Yes | 2018-12-09 10:38 | 2018-12-09 11:13 | 0.58333
Milling_L2 | AGM21201 | AG Mill | Power_plant | HV issue | AG Mill tripped due to HV issue |  | Milling_L2 | Yes | 2018-12-09 11:42 | 2018-12-09 12:06 | 0.4
Milling_L2 | AGM21201 | AG Mill | Power_plant | HV issue | AG Mill tripped due to HV issue |  | Milling_L2 | Yes | 2018-12-09 12:34 | 2018-12-09 13:16 | 0.69167
Milling_L4 | AGM21401 | AG Mill | Electrical | Elec Others | AG mill tripped due to air gap issue |  | Milling_L4 | Yes | 2018-12-09 12:54 | 2018-12-09 13:21 | 0.45833
Milling_L2 | AGM21201 | AG Mill | Power_plant | HV issue | AG Mill tripped due to HV issue |  | Milling_L2 | Yes | 2018-12-09 16:23 | 2018-12-09 18:00 | 1.6167
Milling_L3 | AGM21202 | AG Mill | Power_plant | HV issue | AG Mill tripped due to HV issue |  | Milling_L2 | Yes | 2018-12-09 18:00 | 2018-12-09 18:06 | 0.10833
Milling_L4 | AGM21203 | AG Mill | Power_plant | HV issue | AG Mill tripped due to HV issue, and two contactors replaced. |  | Milling_L2 | Yes | 2018-12-09 18:16 | 2018-12-09 19:18 | 1.0333
Milling_L4 | HPR22401 | Pump | Operational | Op Others | when operator cleaned cooling water fliter, bearing temperture rose to high high alarm, and tripped the pump. |  | Milling_L4 | Yes | 2018-12-10 12:11 | 2018-12-10 12:14 | 0.05
Dry | Oversize Rocks | Chute | Dry_Operational | Oversized Rock | belt drift tripped ZA2161122C1H,partial blockage(about 700mm) |  | Milling_L6 | Yes | 2018-12-10 17:06 | 2018-12-10 17:42 | 0.60833
Milling_L6 | BLM22601 | Ball Mill | Electrical | Elec Others | ball mill motor fan 05 replacement |  | Milling_L6 | Yes | 2018-12-11 06:42 | 2018-12-11 07:16 | 0.55833
Milling_L4 | CVR21405 | Chute | Boton | Boton others | CVR21405 discharge chute block alarm activated |  | Milling_L4 | Yes | 2018-12-11 15:07 | 2018-12-11 15:14 | 0.11667
Milling_L1 | Overall | Overall | Planned | Planned Others | Planned shutdown for AGM motor service, AGM crack repair, screen maintenance, AGM and BLM scan, etc. |  | Milling_L1 | Yes | 2018-12-12 03:00 | 2018-12-12 06:00 | 3
Milling_L1 | Overall | Overall | Planned | Planned Others | Planned shutdown for AGM motor service, AGM crack repair, screen maintenance, AGM and BLM scan, etc. |  | Milling_L1 | Yes | 2018-12-12 06:00 | 2018-12-12 18:00 | 12
Milling_L5 | BLM22501 | Ball Mill | YEM | other | Ball mill tripped due to ball valve on bulky not turned on when changed out. |  | Milling_L5 | Yes | 2018-12-12 17:25 | 2018-12-12 17:43 | 0.3
Milling_L1 | Overall | Overall | Planned | Planned Others | Planned shutdown for AGM motor service, AGM crack repairs, screen maintenance, AGM and BLM scans, etc. |  | Milling_L1 | Yes | 2018-12-12 18:00 | 2018-12-13 06:00 | 12
Milling_L1 | Overall | Overall | Planned | Planned Others | Planned shutdown for AGM motor service, AGM crack repairs, screen maintenance, AGM and BLM scans, etc. |  | Milling_L1 | Yes | 2018-12-13 06:00 | 2018-12-13 18:00 | 12
Milling_L6 | AGM21601 | AG Mill | Mechanical | Lube | AG mill trunnion lube line holed. |  | Milling_L6 | Yes | 2018-12-13 15:03 | 2018-12-13 18:00 | 2.95
Milling_L6 | AGM21601 | AG Mill | Mechanical | Lube | AG mill trunnion lube line holed. |  | Milling_L6 | Yes | 2018-12-13 18:00 | 2018-12-13 19:15 | 1.25
Milling_L1 | Overall | Overall | Planned | Planned Others | Planned shutdown for AGM motor service, AGM crack repairs, screen maintenance, AGM and BLM scans, etc. |  | Milling_L1 | Yes | 2018-12-13 18:00 | 2018-12-14 06:00 | 12
Milling_L4 | PMP21404 | Pipeline | Mechanical | Worn out | Primary tails line holed. |  | Milling_L4 | Yes | 2018-12-13 21:11 | 2018-12-14 05:08 | 12
Milling_L4 | PMP21404 | Pipeline | Mechanical | Leaking | discharged pipeline holed. |  | Milling_L4 | Yes | 2018-12-13 21:11 | 2018-12-14 05:08 | 7.95
Milling_L1 | Overall | Overall | Planned | Planned Others | Planned shutdown for AGM motor service, AGM crack repairs, screen maintenance, AGM and BLM scans, etc. |  | Milling_L1 | Yes | 2018-12-14 06:00 | 2018-12-14 09:00 | 3
Milling_L1 | Overall | Overall | YEM | Overrun | Planned shutdown extended for PMP22104 suction spool maintenance. |  | Milling_L1 | Yes | 2018-12-14 09:00 | 2018-12-14 15:50 | 6.8333
Milling_L5 | Overall | Overall | Planned | Planned Others | Planned shutdown for AG mill full reline, conveyor maintenance, screen maintenance, AGM/BLM scans, etc. |  | Milling_L5 | Yes | 2018-12-15 | 2018-12-15 06:00 | 6
Milling_L5 | Overall | Overall | Planned | Planned Others | Planned shutdown for AG mill full reline, conveyor maintenance, screen maintenance, AGM/BLM scans, etc. |  | Milling_L5 | Yes | 2018-12-15 06:00 | 2018-12-15 18:00 | 12
Milling_L5 | Overall | Overall | Planned | Planned Others | Planned shutdown for AG mill full reline, conveyor maintenance, screen maintenance, AGM/BLM scans, etc. |  | Milling_L5 | Yes | 2018-12-15 18:00 | 2018-12-16 06:00 | 12
Milling_L5 | Overall | Overall | Planned | Planned Others | Planned shutdown for AG mill full reline, conveyor maintenance, screen maintenance, AGM/BLM scans, etc. |  | Milling_L5 | Yes | 2018-12-16 06:00 | 2018-12-16 18:00 | 12
Milling_L5 | Overall | Overall | Planned | Planned Others | Planned shutdown for AG mill full reline, conveyor maintenance, screen maintenance, AGM/BLM scans, etc. |  | Milling_L5 | Yes | 2018-12-16 18:00 | 2018-12-17 06:00 | 12
Milling_L5 | Overall | Overall | Planned | Planned Others | Planned shutdown for AG mill full reline, conveyor maintenance, screen maintenance, AGM/BLM scans, etc. |  | Milling_L5 | Yes | 2018-12-17 06:00 | 2018-12-17 18:00 | 12
Milling_L5 | Overall | Overall | Planned | Planned Others | Planned shutdown for AG mill full reline, conveyor maintenance, screen maintenance, AGM/BLM scans, etc. |  | Milling_L5 | Yes | 2018-12-17 18:00 | 2018-12-18 06:00 | 12
Milling_L5 | Overall | Overall | Planned | Planned Others | Planned shutdown for AG mill full reline, conveyor maintenance, screen maintenance, AGM/BLM scans, etc. |  | Milling_L5 | Yes | 2018-12-18 06:00 | 2018-12-18 18:00 | 12
Milling_L5 | Overall | Overall | Planned | Planned Others | Planned shutdown for AG mill full reline, conveyor maintenance, screen maintenance, AGM/BLM scans, etc. |  | Milling_L5 | Yes | 2018-12-18 18:00 | 2018-12-19 06:00 | 12
Milling_L2 | SCR21201 | Vibrating Screen | Mechanical | Part Missed/Lost | PMP21201 Flow LowLow caused by Solid Pannel Lost from SCR21201 |  | Milling_L2 | Yes | 2018-12-18 19:57 | 2018-12-19 01:30 | 5.55
Milling_L6 | CVR21605 | Conveyor | Boton | Boton others | CVR21605 winch fault due to cleaning work by Boton |  | Milling_L6 | Yes | 2018-12-18 21:10 | 2018-12-18 21:19 | 0.15
Milling_L2 | CVR21205 | Conveyor | Boton | underspeed | AGM21201 tripped due to CVR21205 slipping |  | Milling_L2 | Yes | 2018-12-19 01:30 | 2018-12-19 02:15 | 0.75
Milling_L5 | Overall | Overall | Planned | Planned Others | Planned shutdown for AG mill full reline, conveyor maintenance, screen maintenance, AGM/BLM scans, etc. |  | Milling_L5 | Yes | 2018-12-19 06:00 | 2018-12-19 18:00 | 12
Milling_L5 | Overall | Overall | Planned | Planned Others | Planned shutdown for AG mill full reline, conveyor maintenance, screen maintenance, AGM/BLM scans, etc. |  | Milling_L5 | Yes | 2018-12-19 18:00 | 2018-12-20 06:00 | 12
Milling_L5 | Overall | Overall | Planned | Planned Others | Planned shutdown for AG mill full reline, conveyor maintenance, screen maintenance, AGM/BLM scans, etc. |  | Milling_L5 | Yes | 2018-12-20 06:00 | 2018-12-20 18:00 | 12
Milling_L5 | Overall | Overall | Planned | Planned Others | Planned shutdown for AG mill full reline, conveyor maintenance, screen maintenance, AGM/BLM scans, etc. |  | Milling_L5 | Yes | 2018-12-20 18:00 | 2018-12-21 06:00 | 12
Power_plant | Overall | Overall | Power_plant | Power Supply | ball mill tripped due to power plant GT#3 trip |  | Milling_L1 | Yes | 2018-12-20 18:06 | 2018-12-20 18:20 | 0.21667
Power_plant | Overall | Overall | Power_plant | Power Supply | ball mill tripped due to power plant GT#3 trip |  | Milling_L2 | Yes | 2018-12-20 18:06 | 2018-12-20 18:31 | 0.4
Milling_L5 | Overall | Overall | YEM | Overrun | PMP22501 needs to be stripped and inspect as it was leaking from the rear casing |  | Milling_L5 | Yes | 2018-12-21 06:00 | 2018-12-21 16:17 | 10.2833
Milling_L5 | Overall | Overall | Electrical | Overrun | replace PMP21505 power cell W3 |  | Milling_L5 | Yes | 2018-12-21 16:17 | 2018-12-21 17:10 | 0.88333
Milling_L4 | BLM22401 | Ball Mill | Mechanical | Ball Mill Lube | ball mill tripped on FE224197 LL alarm caused by lube PMP04 failure |  | Milling_L4 | Yes | 2018-12-22 00:50 | 2018-12-22 03:22 | 2.525
Milling_L5 | AGM21501 | AG Mill | Planned | AG Mill Retorque | AGM21501 retorque |  | Milling_L5 | Yes | 2018-12-22 07:00 | 2018-12-22 13:04 | 6.0667
Dry | Oversize Rocks | Chute | Dry_Operational | Oversized Rock | CVR21304 discharge chute partially blocked by oversized slab about 800mm |  | Milling_L3 | Yes | 2018-12-23 00:48 | 2018-12-23 01:03 | 0.23333
Milling_L4 | AGM21401 | AG Mill | Electrical | Elec Others | AG mill tripped on air gap issue, restarted and tripped again on air gap fault, siemens notified to inspect. |  | Milling_L4 | Yes | 2018-12-23 17:24 | 2018-12-23 18:00 | 0.6
Milling_L4 | AGM21401 | AG Mill | Electrical | Elec Others | AG mill tripped on air gap issue, restarted and tripped again on air gap fault, siemens notified to inspect. |  | Milling_L4 | Yes | 2018-12-23 18:00 | 2018-12-23 18:20 | 0.33333
Milling_L6 | CVR21604 | Conveyor | Boton | Switch | CVR21604 tripped due to Pull Wire Alarm actived, reason under investigation |  | Milling_L6 | Yes | 2018-12-25 15:40 | 2018-12-25 15:50 | 0.18333
Milling_L6 | CVR21604 | Conveyor | Boton | Switch | CVR21604 tripped due to Pull Wire Alarm actived, reason under investigation |  | Milling_L6 | Yes | 2018-12-25 16:07 | 2018-12-25 16:12 | 0.091667
Milling_L6 | CVR21604 | Conveyor | Boton | Switch | CVR21604 tripped due to Pull Wire Alarm actived, reason under investigation |  | Milling_L6 | Yes | 2018-12-25 16:15 | 2018-12-25 16:19 | 0.066667
Milling_L6 | CVR21604 | Conveyor | Boton | Switch | CVR21604 tripped due to Pull Wire Alarm actived, reason under investigation |  | Milling_L6 | Yes | 2018-12-25 16:25 | 2018-12-25 16:28 | 0.041667
Milling_L5 | PMP22501 | Pump | Electrical | Sensor/Gauge | PMP22501 tripped due to the loose Gland Water Gauge |  | Milling_L5 | Yes | 2018-12-25 16:31 | 2018-12-25 16:34 | 0.041667
Milling_L3 | BLM22301 | Ball Mill | Electrical | Elec Others | BLM LRS differential rotor currents too high |  | Milling_L3 | Yes | 2018-12-27 17:24 | 2018-12-27 17:34 | 0.16667
Milling_L6 | CVR21604 | Conveyor | Boton | Motor | CVR21604 tripped due to Motor Current HighHigh |  | Milling_L6 | Yes | 2018-12-29 11:28 | 2018-12-29 11:38 | 0.16667
Milling_L5 | HPR21501 | Sensor | Electrical | Sensor/Gauge | HPR21501 sensor not working properly |  | Milling_L5 | Yes | 2018-12-30 18:30 | 2018-12-30 18:42 | 0.20833
Milling_L4 | CVR21405 | Conveyor | Boton | Boton others | feed off to repair CVR21405 splice |  | Milling_L4 | Yes | 2019-01-01 20:04 | 2019-01-02 06:00 | 9.925
Dry | CVR21105 | Chute | Dry_Others | bogged chute | CVR21105 discharge chute bogged by two slabs around 1 metre. |  | Milling_L1 | Yes | 2019-01-02 02:24 | 2019-01-02 04:25 | 2.0167
Milling_L4 | CVR21405 | Conveyor | Boton | Boton others | feed off to repair CVR21405 splice |  | Milling_L4 | Yes | 2019-01-02 06:00 | 2019-01-02 13:01 | 7.0167
Milling_L3 | Overall | Overall | Planned | Planned Others | Planned shutdown for conveyor maintenance, screen maintenance, AGM/BLM scans, etc. |  | Milling_L3 | Yes | 2019-01-03 02:54 | 2019-01-03 06:00 | 3.1083
Milling_L3 | Overall | Overall | Planned | Planned Others | Planned shutdown for conveyor maintenance, screen maintenance, AGM/BLM scans, etc. |  | Milling_L3 | Yes | 2019-01-03 06:00 | 2019-01-03 18:00 | 12
Milling_L4 | AGM21401 | AG Mill | Electrical | Elec Others | AG mill SUB21403 E/stop PB. |  | Milling_L4 | Yes | 2019-01-03 14:58 | 2019-01-03 15:25 | 0.45833
Milling_L3 | Overall | Overall | Planned | Planned Others | Planned shutdown for conveyor maintenance, screen maintenance, AGM/BLM scans, etc. |  | Milling_L3 | Yes | 2019-01-03 18:00 | 2019-01-04 06:00 | 12
Mining | Oversize Rocks | Chute | Mining | Oversize Rocks | Line 1 feed off to clear oversized rock stuck in AFD21103 discharge chute. |  | Milling_L1 | Yes | 2019-01-04 04:58 | 2019-01-04 05:10 | 0.19167
Milling_L3 | Overall | Overall | Planned | Planned Others | Planned shutdown for conveyor maintenance, screen maintenance, AGM/BLM scans, etc. |  | Milling_L3 | Yes | 2019-01-04 06:00 | 2019-01-04 18:00 | 12
Mining | Oversize Rocks | Chute | Mining | Oversize Rocks | Line 1 feed off to clear oversized rock stuck in AFD21103 discharge chute. |  | Milling_L1 | Yes | 2019-01-04 07:16 | 2019-01-04 07:23 | 0.11667
Milling_L3 | Overall | Overall | Planned | Planned Others | Planned shutdown for conveyor maintenance, screen maintenance, AGM/BLM scans, etc. |  | Milling_L3 | Yes | 2019-01-04 18:00 | 2019-01-05 06:00 | 12
Milling_L3 | Overall | Overall | Planned | Planned Others | Planned shutdown for conveyor maintenance, screen maintenance, AGM/BLM scans, etc. |  | Milling_L3 | Yes | 2019-01-05 06:00 | 2019-01-05 09:00 | 3
Milling_L3 | Overall | Overall | YEM | Overrun | Planned shutdown overrun due to HPR21301 maint, PMP22304 pipe work, PMP21304 spool change out, PMP22301 wrapping, etc. |  | Milling_L3 | Yes | 2019-01-05 09:00 | 2019-01-05 12:14 | 3.2333
Milling_L6 | Overall | Overall | Planned | Planned Others | Planned shutdown for conveyor maintenance, screen maintenance, AGM/BLM scans, etc. |  | Milling_L6 | Yes | 2019-01-06 03:00 | 2019-01-06 06:00 | 2.9917
Milling_L6 | Overall | Overall | Planned | Planned Others | Planned shutdown for conveyor maintenance, screen maintenance, AGM/BLM scans, etc. |  | Milling_L6 | Yes | 2019-01-06 06:00 | 2019-01-06 18:00 | 12
Milling_L6 | Overall | Overall | Planned | Planned Others | Planned shutdown for conveyor maintenance, screen maintenance, AGM/BLM scans, etc. |  | Milling_L6 | Yes | 2019-01-06 18:00 | 2019-01-07 06:00 | 12
Milling_L6 | Overall | Overall | Planned | Planned Others | Planned shutdown for conveyor maintenance, screen maintenance, AGM/BLM scans, etc. |  | Milling_L6 | Yes | 2019-01-07 06:00 | 2019-01-07 18:00 | 12
Milling_L6 | Overall | Overall | Planned | Planned Others | Planned shutdown for conveyor maintenance, screen maintenance, AGM/BLM scans, etc. |  | Milling_L6 | Yes | 2019-01-07 18:00 | 2019-01-08 04:44 | 10.7333
Milling_L6 | Overall | Overall | Planned | Planned Others | PMP21605 tripped due to VSD fault and SCPU card changed, within planned shutdown period. |  | Milling_L6 | Yes | 2019-01-08 05:16 | 2019-01-08 06:00 | 0.73333
Milling_L6 | Overall | Overall | Planned | Planned Others | PMP21605 tripped due to VSD fault and SCPU card changed, within planned shutdown period. |  | Milling_L6 | Yes | 2019-01-08 06:00 | 2019-01-08 06:28 | 0.46667
Milling_L6 | AFD21601 | Apron Feeder | Electrical | Elec Others | AFD21601/2/3 tripped on VSD fault simultaneously |  | Milling_L6 | Yes | 2019-01-08 08:29 | 2019-01-08 08:32 | 0.041667
Milling_L6 | CVR21604 | Conveyor | Electrical | Elec Others | CVR21604 tripped on activated field LOS fault |  | Milling_L6 | Yes | 2019-01-08 08:45 | 2019-01-08 08:50 | 0.083333
Milling_L6 | CVR21604 | Conveyor | Electrical | Elec Others | CVR21604 tripped on activated field LOS fault, sparky worked onto it. |  | Milling_L6 | Yes | 2019-01-08 10:51 | 2019-01-08 10:54 | 0.041667
Milling_L6 | CVR21604 | Conveyor | Electrical | Elec Others | CVR21604 tripped on activated field LOS fault, sparky worked onto it. |  | Milling_L6 | Yes | 2019-01-08 10:56 | 2019-01-08 11:03 | 0.10833
Milling_L6 | CVR21604 | Conveyor | Electrical | Elec Others | CVR21604 tripped on activated field LOS fault, sparky worked onto it. |  | Milling_L6 | Yes | 2019-01-08 11:39 | 2019-01-08 11:52 | 0.21667
Milling_L6 | PMP21602 | Pump | KHG |  | PMP21602 stopped as E-stop hit occasionally by cleaning worker |  | Milling_L6 | Yes | 2019-01-08 11:56 | 2019-01-08 12:14 | 0.3
Milling_L6 | CVR21604 | Conveyor | Electrical | Elec Others | CVR21604 tripped on activated field LOS fault, sparky worked onto it. |  | Milling_L6 | Yes | 2019-01-08 12:54 | 2019-01-08 14:58 | 2.0583
Milling_L6 | CVR21604 | Conveyor | Electrical | Elec Others | CVR21604 tripped on activated field LOS fault, sparky worked onto it. |  | Milling_L6 | Yes | 2019-01-08 17:26 | 2019-01-08 17:40 | 0.23333
Milling_L6 | CVR21604 | Conveyor | Electrical | Pull Wire | Sparky replaced pullwire switch of CVR21604 |  | Milling_L6 | Yes | 2019-01-08 18:07 | 2019-01-08 19:03 | 0.93333
Milling_L2 | Overall | Overall | Planned | Planned Others | Planned shutdown for AG Mill motor service, screen maintenance, AGM/BLM scans, etc. |  | Milling_L2 | Yes | 2019-01-09 03:00 | 2019-01-09 06:00 | 3
Milling_L2 | Overall | Overall | Planned | Planned Others | Planned shutdown for AG Mill motor service, screen maintenance, AGM/BLM scans, etc. |  | Milling_L2 | Yes | 2019-01-09 06:00 | 2019-01-09 18:00 | 12
Milling_L3 | BLM22301 | Ball Mill | Electrical | Elec Others | Ball mill tripped on motor current difference is too high |  | Milling_L3 | Yes | 2019-01-09 11:52 | 2019-01-09 12:08 | 0.275
Milling_L2 | Overall | Overall | Planned | Planned Others | Planned shutdown for AG Mill motor service, screen maintenance, AGM/BLM scans, etc. |  | Milling_L2 | Yes | 2019-01-09 18:00 | 2019-01-10 06:00 | 12
Milling_L2 | Overall | Overall | Planned | Planned Others | Planned shutdown for AG mill motor service, screen maintenance, AGM/BLM scans, etc. |  | Milling_L2 | Yes | 2019-01-10 06:00 | 2019-01-10 18:00 | 12
Milling_L4 | Overall | Valve | Electrical | PLC | AG mill area make up water valves out of control due to PLC card issue. |  | Milling_L4 | Yes | 2019-01-10 09:47 | 2019-01-10 11:24 | 1.6167
Milling_L1 | CVR21105 | Chute | Boton | Sensor/Gauge | CVR21105 discharge chute block alarm activated by dirty sensor. |  | Milling_L1 | Yes | 2019-01-10 15:58 | 2019-01-10 16:10 | 0.19167
Milling_L2 | Overall | Overall | Planned | Planned Others | Planned shutdown for AG mill motor service, screen maintenance, AGM/BLM scans, etc. |  | Milling_L2 | Yes | 2019-01-10 18:00 | 2019-01-11 05:46 | 11.7667
Milling_L2 | Overall | Overall | Planned | Planned Others | Planned shutdown for AG mill motor service, screen maintenance, AGM/BLM scans, etc. |  | Milling_L2 | Yes | 2019-01-11 06:00 | 2019-01-11 06:28 | 0.46667
Milling_L1 | Overall | Overall | Planned | Planned Others | Planned shutdown for AG mill motor service, screen maintenance, AGM/BLM scans, etc. |  | Milling_L1 | Yes | 2019-01-12 03:00 | 2019-01-12 06:00 | 3
Milling_L1 | Overall | Overall | Planned | Planned Others | Planned shutdown for AG mill motor service, screen maintenance, AGM/BLM scans, etc. |  | Milling_L1 | Yes | 2019-01-12 06:00 | 2019-01-12 18:00 | 12
Milling_L3 | PMP22301 | Pipeline | YEM | leaking | PMP22301 discharge spool leaking. |  | Milling_L3 | Yes | 2019-01-12 08:01 | 2019-01-12 12:24 | 4.3833
Milling_L1 | Overall | Overall | Planned | Planned Others | Planned shutdown for AG mill motor service, screen maintenance, AGM/BLM scans, etc. |  | Milling_L1 | Yes | 2019-01-12 18:00 | 2019-01-13 06:00 | 12
Milling_L2 | AGM21201 | AG Mill | Electrical | Elec Others | AG mill tripped due to air gap issue. |  | Milling_L2 | Yes | 2019-01-12 22:52 | 2019-01-12 23:58 | 1.1083
Milling_L3 | CVR21305 | Conveyor | Boton | Pull Wire | CVR21305 pull wire A1 tripped. |  | Milling_L3 | Yes | 2019-01-12 23:15 | 2019-01-12 23:30 | 0.25
Milling_L1 | Overall | Overall | Planned | Planned Others | Planned shutdown for AG mill motor service, screen maintenance, AGM/BLM scans, etc. |  | Milling_L1 | Yes | 2019-01-13 06:00 | 2019-01-13 18:00 | 12
Milling_L1 | Overall | Overall | Planned | Planned Others | Planned shutdown for AG mill motor service, screen maintenance, AGM/BLM scans, etc. |  | Milling_L1 | Yes | 2019-01-13 18:00 | 2019-01-14 06:00 | 12
Milling_L1 | Overall | Overall | Planned | Planned Others | Planned shutdown for AG mill motor service, screen maintenance, AGM/BLM scans, etc. |  | Milling_L1 | Yes | 2019-01-14 06:00 | 2019-01-14 09:00 | 3
Milling_L1 | Overall | Overall | YEM | Overrun | Planned shutdown overrun due to ball mill bolt works, HPR22101 manhole leak, etc. |  | Milling_L1 | Yes | 2019-01-14 09:00 | 2019-01-14 10:40 | 1.6583
Dry | CVR21505 | Chute | Dry_Operational | Oversized Rock | CVR21505 tripped due to CHU21543 partial blockage by oversize rock(abhout 1100mm). |  | Milling_L5 | Yes | 2019-01-14 23:25 | 2019-01-15 00:16 | 0.84167
Milling_L4 | Overall | Overall | Planned | Planned Others | Planned shutdown for AG mill reline, AG Mill motor service, screen maintenance, etc. |  | Milling_L4 | Yes | 2019-01-15 | 2019-01-15 06:00 | 6
Milling_L4 | Overall | Overall | Planned | Planned Others | Planned shutdown for AG mill reline, AG Mill motor service, screen maintenance, etc. |  | Milling_L4 | Yes | 2019-01-15 06:00 | 2019-01-15 18:00 | 12
Milling_L4 | Overall | Overall | Planned | Planned Others | Planned shutdown for AG mill reline, AG Mill motor service, screen maintenance, etc. |  | Milling_L4 | Yes | 2019-01-15 18:00 | 2019-01-16 06:00 | 12
Milling_L4 | Overall | Overall | Planned | Planned Others | Planned shutdown for AG mill reline, AG Mill motor service, screen maintenance, etc. |  | Milling_L4 | Yes | 2019-01-16 06:00 | 2019-01-16 18:00 | 12
Milling_L4 | Overall | Overall | Planned | Planned Others | Planned shutdown for AG mill reline, AG Mill motor service, screen maintenance, etc. |  | Milling_L4 | Yes | 2019-01-16 18:00 | 2019-01-17 06:00 | 12
Milling_L4 | Overall | Overall | Planned | Planned Others | Planned shutdown for AG mill reline, AG Mill motor service, screen maintenance, etc. |  | Milling_L4 | Yes | 2019-01-17 06:00 | 2019-01-17 18:00 | 12
Milling_L4 | Overall | Overall | Planned | Planned Others | Planned shutdown for AG mill reline, AG Mill motor service, screen maintenance, etc. |  | Milling_L4 | Yes | 2019-01-17 18:00 | 2019-01-18 06:00 | 12
Milling_L4 | Overall | Overall | Planned | Planned Others | Planned shutdown for AG mill reline, AG Mill motor service, screen maintenance, etc. |  | Milling_L4 | Yes | 2019-01-18 06:00 | 2019-01-18 18:00 | 12
Milling_L4 | Overall | Overall | Planned | Planned Others | Planned shutdown for AG mill reline, AG Mill motor service, screen maintenance, etc. |  | Milling_L4 | Yes | 2019-01-18 18:00 | 2019-01-19 06:00 | 12
Milling_L4 | Overall | Overall | Planned | Planned Others | Planned shutdown for AG mill reline, AG Mill motor service, screen maintenance, etc. |  | Milling_L4 | Yes | 2019-01-19 06:00 | 2019-01-19 18:00 | 12
Milling_L4 | Overall | Overall | Planned | Planned Others | Planned shutdown for AG mill reline, AG Mill motor service, screen maintenance, etc. |  | Milling_L4 | Yes | 2019-01-19 18:00 | 2019-01-20 06:00 | 12
Milling_L4 | Overall | Overall | Planned | Planned Others | Planned shutdown for AG mill reline, AG Mill motor service, screen maintenance, etc. |  | Milling_L4 | Yes | 2019-01-20 06:00 | 2019-01-20 18:00 | 12
Milling_L4 | Overall | Overall | Planned | Planned Others | Planned shutdown for AG mill reline, AG Mill motor service, screen maintenance, etc. |  | Milling_L4 | Yes | 2019-01-20 18:00 | 2019-01-21 06:00 | 12
Milling_L5 | AGM21501 | AG Mill | Electrical | Elec Others | AGM tripped, reason under investigation by electrical team. |  | Milling_L5 | Yes | 2019-01-21 05:55 | 2019-01-21 06:00 | 0.083333
Milling_L5 | AGM21501 | AG Mill | Electrical | Elec Others | AGM tripped, reason under investigation by electrical team. |  | Milling_L5 | Yes | 2019-01-21 06:00 | 2019-01-21 06:10 | 0.16667
Milling_L4 | Overall | Overall | Planned | Planned Others | Planned shutdown for AG mill reline, AG Mill motor service, screen maintenance, etc. |  | Milling_L4 | Yes | 2019-01-21 06:00 | 2019-01-21 18:00 | 12
Dry | others |  | Dry_Others | Dry_Others | Intermittent ore supply since last night and frequent bridges caused low bin level. Line 2 run out of feed as COS exhausted |  | Milling_L2 | Yes | 2019-01-21 11:42 | 2019-01-21 11:52 | 0.16667
Dry | others |  | Dry_Others | Dry_Others | Intermittent ore supply since last night and frequent bridges caused low bin level. Line 2 run out of feed as COS exhausted |  | Milling_L2 | Yes | 2019-01-21 15:10 | 2019-01-21 15:28 | 0.29167
Milling_L4 | Overall | Overall | Planned | Planned Others | Planned shutdown for AG mill reline, AG Mill motor service, screen maintenance, etc. |  | Milling_L4 | Yes | 2019-01-21 18:00 | 2019-01-21 21:00 | 3
Milling_L4 | AGM21401 | AG Mill | Operational | Overrun | Reline delay due to quality issue of liners |  | Milling_L4 | Yes | 2019-01-21 21:00 | 2019-01-21 23:10 | 2.1667
Power_plant | AGM21401 | AG Mill | Power_plant | HV issues | AGM mode cannot be selected, as the local isolator was not closed |  | Milling_L4 | Yes | 2019-01-21 23:10 | 2019-01-22 00:28 | 1.3
Milling_L4 | PMP21405 | Pump | Electrical | Elec Others | PMP21405 cannot start and shows VSD fault,swap to run PMP21401 |  | Milling_L4 | Yes | 2019-01-22 00:28 | 2019-01-22 06:00 | 5.5333
Milling_L2 | CVR21205 | Conveyor | Boton | Sensor/Gauge | CVR21205 discharge chute blockage alarm by the dirty sensor |  | Milling_L2 | Yes | 2019-01-22 01:35 | 2019-01-22 01:43 | 0.13333
Milling_L4 | PMP21401 | Valve | Mechanical | Valve | PMP21401 suction drain vavle KV2141723 U/S, blank install, sparky bridged the valve closed. |  | Milling_L4 | Yes | 2019-01-22 06:00 | 2019-01-22 07:26 | 1.4333
Milling_L2 | CVR21205 | Conveyor | Boton | Sensor/Gauge | CVR21205 discharge chute blockage alarm by the dirty sensor |  | Milling_L2 | Yes | 2019-01-22 06:50 | 2019-01-22 07:00 | 0.16667
Milling_L3 | CVR21304 | Chute | Boton | Chute Wornout | Chute 21343 holed north wall. |  | Milling_L3 | Yes | 2019-01-22 08:22 | 2019-01-22 11:30 | 3.15
Milling_L4 | Overall | Overall | Planned | AG Mill Retorque | Planned AG Mill Retorque |  | Milling_L4 | Yes | 2019-01-22 18:00 | 2019-01-23 02:24 | 8.3917
Milling_L3 | BLM22301 | Ball Mill | Electrical | Sensor/Gauge | Line 3 ball mill tripped, and after ball mill reducer sensors bridged as electrician's request, back running. |  | Milling_L3 | Yes | 2019-01-23 07:04 | 2019-01-23 07:10 | 0.10833
Overhead | Weather others | Overall | Weather | Weather others | Shutdown due to potential strong winds at the port which will affect stacking operations. |  | Milling_L5 | Yes | 2019-01-25 21:21 | 2019-01-26 06:00 | 8.65
Overhead | Weather others | Overall | Weather | Weather others | Shutdown due to potential strong winds at the port which will affect stacking operations. |  | Milling_L3 | Yes | 2019-01-25 21:41 | 2019-01-26 06:00 | 8.3167
Overhead | Weather others | Overall | Weather | Weather others | Shutdown due to potential strong winds at the port which will affect stacking operations. |  | Milling_L4 | Yes | 2019-01-25 22:00 | 2019-01-26 06:00 | 7.9917
Overhead | Weather others | Overall | Weather | Weather others | Shutdown due to potential strong winds at the port which will affect stacking operations. |  | Milling_L1 | Yes | 2019-01-25 22:41 | 2019-01-26 06:00 | 7.3167
Overhead | Weather others | Overall | Weather | Weather others | Shutdown due to potential strong winds at the port which will affect stacking operations. |  | Milling_L2 | Yes | 2019-01-25 23:06 | 2019-01-26 06:00 | 6.9083
Overhead | Weather others | Overall | Weather | Weather others | Shutdown due to potential strong winds at the port which will affect stacking operations. |  | Milling_L6 | Yes | 2019-01-25 23:36 | 2019-01-26 06:00 | 6.4083
Overhead | Weather others | Overall | Weather | Weather others | Shutdown due to potential strong winds at the port which will affect stacking operations. |  | Milling_L1 | Yes | 2019-01-26 06:00 | 2019-01-26 18:00 | 12
Overhead | Weather others | Overall | Weather | Weather others | Shutdown due to potential strong winds at the port which will affect stacking operations. |  | Milling_L2 | Yes | 2019-01-26 06:00 | 2019-01-26 18:00 | 12
Overhead | Weather others | Overall | Weather | Weather others | Shutdown due to potential strong winds at the port which will affect stacking operations. |  | Milling_L3 | Yes | 2019-01-26 06:00 | 2019-01-26 18:00 | 12
Overhead | Weather others | Overall | Weather | Weather others | Shutdown due to potential strong winds at the port which will affect stacking operations. |  | Milling_L4 | Yes | 2019-01-26 06:00 | 2019-01-26 18:00 | 12
Overhead | Weather others | Overall | Weather | Weather others | Shutdown due to potential strong winds at the port which will affect stacking operations. |  | Milling_L5 | Yes | 2019-01-26 06:00 | 2019-01-26 18:00 | 12
Overhead | Weather others | Overall | Weather | Weather others | Shutdown due to potential strong winds at the port which will affect stacking operations. |  | Milling_L6 | Yes | 2019-01-26 06:00 | 2019-01-26 18:00 | 12
Overhead | Weather others | Overall | Weather | Weather others | Shutdown due to potential strong winds at the port which will affect stacking operations. |  | Milling_L1 | Yes | 2019-01-26 18:00 | 2019-01-27 03:01 | 9.0167
Overhead | Weather others | Overall | Weather | Weather others | Shutdown due to potential strong winds at the port which will affect stacking operations. |  | Milling_L2 | Yes | 2019-01-26 18:00 | 2019-01-27 06:00 | 12
Overhead | Weather others | Overall | Weather | Weather others | Shutdown due to potential strong winds at the port which will affect stacking operations. |  | Milling_L3 | Yes | 2019-01-26 18:00 | 2019-01-27 03:30 | 9.5
Overhead | Weather others | Overall | Weather | Weather others | Shutdown due to potential strong winds at the port which will affect stacking operations. |  | Milling_L4 | Yes | 2019-01-26 18:00 | 2019-01-27 06:00 | 12
Overhead | Weather others | Overall | Weather | Weather others | Shutdown due to potential strong winds at the port which will affect stacking operations. |  | Milling_L5 | Yes | 2019-01-26 18:00 | 2019-01-27 06:00 | 12
Overhead | Weather others | Overall | Weather | Weather others | Shutdown due to potential strong winds at the port which will affect stacking operations. |  | Milling_L6 | Yes | 2019-01-26 18:00 | 2019-01-27 04:48 | 10.8
Overhead | Weather others | Overall | Weather | Weather others | Shutdown due to potential strong winds at the port which will affect stacking operations. |  | Milling_L2 | Yes | 2019-01-27 06:00 | 2019-01-27 09:00 | 3
Overhead | Weather others | Overall | Weather | Weather others | Shutdown due to potential strong winds at the port which will affect stacking operations. |  | Milling_L5 | Yes | 2019-01-27 06:00 | 2019-01-27 09:00 | 3
Overhead | Weather others | Overall | Weather | Weather others | Shutdown due to potential strong winds at the port which will affect stacking operations. |  | Milling_L4 | Yes | 2019-01-27 06:00 | 2019-01-27 08:00 | 2
Milling_L2 | HPR21201 | Pump | Mechanical | Leaking | Holed volute liner, wet end replaced. |  | Milling_L2 | Yes | 2019-01-27 09:00 | 2019-01-27 14:14 | 5.2333
Milling_L5 | Overall | Overall | Planned | Planned Others | Planned shutdown for AGM motor service, screen panels replacement, etc. |  | Milling_L5 | Yes | 2019-01-27 09:00 | 2019-01-27 18:00 | 9
Milling_L5 | Overall | Overall | Planned | Planned Others | Planned shutdown for AGM motor service, screen panel replacement, etc. |  | Milling_L5 | Yes | 2019-01-27 18:00 | 2019-01-27 19:09 | 1.15
Milling_L5 | PMP21501 | Pump | Electrical | VSD | PMP21501 tripped on VSD fault. |  | Milling_L5 | Yes | 2019-01-27 19:36 | 2019-01-27 20:26 | 0.85
Milling_L5 | PMP21504 | Pump | Mechanical | Mech Others | flow rate dropped suddenly and the area flooded |  | Milling_L5 | Yes | 2019-01-28 15:43 | 2019-01-28 18:00 | 2.2833
Milling_L5 | PMP21504 | Pump | Mechanical | Mech Others | flow rate dropped suddenly and the area flooded due to blocked by wearmax. Cleaned the peeled off coating of HPR21504. |  | Milling_L5 | Yes | 2019-01-28 18:00 | 2019-01-28 22:58 | 4.9667
Milling_L5 | AGM21501 | AG Mill | Electrical | Elec Others | AGM21501 tripped due to aircon fan breaker issue. |  | Milling_L5 | Yes | 2019-01-29 03:13 | 2019-01-29 04:53 | 1.6667
Milling_L2 | PMP21202 | Pump | Operational | Bogged Lines/Pumps | PMP21202 partically blocked by rubber liner from primary cyclone feed pipe. |  | Milling_L2 | Yes | 2019-01-29 07:46 | 2019-01-29 12:45 | 4.975
Milling_L2 | PMP21201 | Pump | Mechanical | Mech Others | PMP21201 inspection |  | Milling_L2 | Yes | 2019-01-29 12:45 | 2019-01-29 13:36 | 0.84167
Milling_L4 | BLM22401 | Ball Mill | Mechanical | Gear spray | Ball mill gear spray issue. |  | Milling_L4 | Yes | 2019-01-30 02:27 | 2019-01-30 05:20 | 2.8833
Milling_L6 | PMP21605 | Pump | Electrical | VSD | PMP21605 tripped on VSD fault and AG mill crash stopped; HPR21601 was dumped and flushed, and AG mill feed chute was found leaking seriously after PMP21605 restarted; AG mill was inched to clear the blockage. |  | Milling_L6 | Yes | 2019-01-31 09:05 | 2019-01-31 10:47 | 1.7083
Milling_L6 | CVR21607 | Conveyor | Boton | Pull Wire | CVR21607 activated |  | Milling_L6 | Yes | 2019-02-02 14:04 | 2019-02-02 14:29 | 0.41667
Milling_L4 | CRU21402 | Pebble Crusher | Mechanical | Mech Others | CRU21402 failed as hydraulic clamp pressure can not hold itself, while CRU21401 unavailable due to lube tank oil level low. |  | Milling_L4 | Yes | 2019-02-03 04:44 | 2019-02-03 05:05 | 0.35
Milling_L3 | SCR21301 | Pebble Crusher | Mechanical | Mech Others | stop AG mill to fish out one side panel in the SCR21301 discharge chute in case of potential blockage |  | Milling_L3 | Yes | 2019-02-05 20:06 | 2019-02-05 20:34 | 0.45833
Power_plant | Power Supply | Overall | Power_plant | Power Supply | Line1/2/5 ball mills emergency stopped due to lost GT of power plant |  | Milling_L2 | Yes | 2019-02-06 15:30 | 2019-02-06 16:14 | 0.725
Power_plant | Power Supply | Overall | Power_plant | Power Supply | Line1/2/5 ball mills emergency stopped due to lost GT of power plant |  | Milling_L1 | Yes | 2019-02-06 15:31 | 2019-02-06 16:29 | 0.975
Power_plant | Power Supply | Overall | Power_plant | Power Supply | Line1/2/5 ball mills emergency stopped due to lost GT of power plant |  | Milling_L5 | Yes | 2019-02-06 15:32 | 2019-02-06 15:51 | 0.31667
Milling_L1 | CVR21105 | Conveyor | Boton | Conveyor Roller | change out the broken new feed weight meter idler |  | Milling_L1 | Yes | 2019-02-06 16:29 | 2019-02-06 17:10 | 0.68333
Milling_L3 | CVR21305 | Conveyor | Boton | Pull Wire | pull wire activated |  | Milling_L3 | Yes | 2019-02-06 19:06 | 2019-02-06 19:18 | 0.18333
Milling_L3 | Overall | Overall | Planned | Planned Others | Planned shutdown for AGM/BLM liner scan, AGM motor service, screen panel replacement, CVR21304 belt change, etc. |  | Milling_L3 | Yes | 2019-02-07 03:02 | 2019-02-07 06:00 | 2.975
Milling_L6 | CVR21605 | Conveyor | Boton | Boton others | rip switch C activated when a jammed rock dropped onto the switch |  | Milling_L6 | Yes | 2019-02-07 03:32 | 2019-02-07 04:09 | 0.60833
Milling_L3 | Overall | Overall | Planned | Planned Others | Planned shutdown for AGM/BLM liner scan, AGM motor service, screen panel replacement, CVR21304 belt change, etc. |  | Milling_L3 | Yes | 2019-02-07 06:00 | 2019-02-07 18:00 | 12
Milling_L1 | BLM22101 | Ball Mill | Mechanical | Mech Others | ball mill broken bolt fallen out, leaking and ingressing into girth gear cover. |  | Milling_L1 | Yes | 2019-02-07 12:24 | 2019-02-07 18:00 | 5.6083
Milling_L3 | Overall | Overall | Planned | Planned Others | Planned shutdown for AGM/BLM liner scan, AGM motor service, screen panel replacement, CVR21304 belt change, etc. |  | Milling_L3 | Yes | 2019-02-07 18:00 | 2019-02-08 06:00 | 12
Milling_L1 | BLM22101 | Ball Mill | Mechanical | Mech Others | ball mill broken bolt fallen out, leaking and ingressing into girth gear cover. |  | Milling_L1 | Yes | 2019-02-07 18:00 | 2019-02-08 06:00 | 12
Milling_L6 | PMP21605 | Pump | Mechanical | Leaking | pump case leaking badly |  | Milling_L6 | Yes | 2019-02-07 23:24 | 2019-02-08 02:32 | 3.1333
Milling_L1 | BLM22101 | Ball Mill | Mechanical | Mech Others | ball mill broken bolt fallen out, leaking and ingressing into girth gear cover. |  | Milling_L1 | Yes | 2019-02-08 06:00 | 2019-02-08 18:00 | 12
Milling_L3 | Overall | Overall | Planned | Planned Others | Planned shutdown for AGM/BLM liner scan, AGM motor service, screen panel replacement, CVR21304 belt change, etc. |  | Milling_L3 | Yes | 2019-02-08 06:00 | 2019-02-08 18:00 | 12
Milling_L3 | Overall | Overall | Planned | Planned Others | Planned shutdown for AGM/BLM liner scan, AGM motor service, screen panel replacement, CVR21304 belt change, etc. |  | Milling_L3 | Yes | 2019-02-08 18:00 | 2019-02-09 06:00 | 12
Milling_L1 | BLM22101 | Ball Mill | Mechanical | Mech Others | ball mill broken bolt fallen out, leaking and ingressing into girth gear cover. |  | Milling_L1 | Yes | 2019-02-08 18:00 | 2019-02-09 02:27 | 8.45
Milling_L3 | Overall | Overall | Planned | Planned Others | Planned shutdown for AGM/BLM liner scan, AGM motor service, screen panel replacement, CVR21304 belt change, etc. |  | Milling_L3 | Yes | 2019-02-09 06:00 | 2019-02-09 09:00 | 3
Milling_L3 | Overall | Overall | Planned | Planned Others | Planned shutdown overrun. Several works overrun from different departments. |  | Milling_L3 | Yes | 2019-02-09 09:00 | 2019-02-09 17:27 | 8.45
Milling_L2 | AFD21203 | Apron Feeder | Operational | Op Others | a bar dropped on the conveyor during clearing blockage on AFD21203 chute |  | Milling_L2 | Yes | 2019-02-10 00:11 | 2019-02-10 01:32 | 1.3417
Milling_L1 | PMP21102 | Pump | Mechanical | Leaking | discharged pipeline to DBB21101 holed and was leaking |  | Milling_L1 | Yes | 2019-02-10 02:12 | 2019-02-10 06:00 | 3.7917
Milling_L6 | Overall | Overall | Planned | Planned Others | Planned shutdown for AGM/BLM liner scan, AGM motor service, AGM crack repair, screen panel replacement, BLM maintenance, etc. |  | Milling_L6 | Yes | 2019-02-10 03:01 | 2019-02-10 06:00 | 2.9833
Milling_L1 | PMP21102 | Pump | Mechanical | Leaking | discharged pipeline to DBB21101 holed and was leaking |  | Milling_L1 | Yes | 2019-02-10 06:00 | 2019-02-10 14:52 | 8.8667
Milling_L6 | Overall | Overall | Planned | Planned Others | Planned shutdown for AGM/BLM liner scan, AGM motor service, AGM crack repair, screen panel replacement, BLM maintenance, etc. |  | Milling_L6 | Yes | 2019-02-10 06:00 | 2019-02-10 18:00 | 12
Milling_L6 | Overall | Overall | Planned | Planned Others | Planned shutdown for AGM/BLM liner scan, AGM motor service, AGM crack repair, screen panel replacement, BLM maintenance, etc. |  | Milling_L6 | Yes | 2019-02-10 18:00 | 2019-02-11 06:00 | 12
Thickening | Overall | Overall | Thickening | Overall | process water pumps tripped due to PCC29401 PLC CPU frozen, raw water pumps, cons/tail thickeners lost comms as well |  | Milling_L3 | Yes | 2019-02-11 05:26 | 2019-02-11 06:00 | 0.56667
Thickening | Overall | Overall | Thickening | Overall | process water pumps tripped due to PCC29401 PLC CPU frozen, raw water pumps, cons/tail thickeners lost comms as well |  | Milling_L4 | Yes | 2019-02-11 05:26 | 2019-02-11 06:00 | 0.55833
Thickening | Overall | Overall | Thickening | Overall | process water pumps tripped due to PCC29401 PLC CPU frozen, raw water pumps, cons/tail thickeners lost comms as well |  | Milling_L5 | Yes | 2019-02-11 05:26 | 2019-02-11 06:00 | 0.55833
Thickening | Overall | Overall | Thickening | Overall | process water pumps tripped due to PCC29401 PLC CPU frozen, raw water pumps, cons/tail thickeners lost comms as well |  | Milling_L1 | Yes | 2019-02-11 05:27 | 2019-02-11 06:00 | 0.55
Thickening | Overall | Overall | Thickening | Overall | process water pumps tripped due to PCC29401 PLC CPU frozen, raw water pumps, cons/tail thickeners lost comms as well |  | Milling_L2 | Yes | 2019-02-11 05:28 | 2019-02-11 06:00 | 0.525
Thickening | Overall | Overall | Thickening | Overall | Planned shutdown for AGM/BLM liner scan, AGM motor service, AGM crack repair, screen panel replacement, BLM maintenance, etc. |  | Milling_L6 | Yes | 2019-02-11 06:00 | 2019-02-11 18:00 | 12
Thickening | Overall | Overall | Thickening | Overall | process water pumps tripped due to PCC29401 PLC CPU frozen, raw water pumps, cons/tail thickeners lost comms as well |  | Milling_L1 | Yes | 2019-02-11 06:00 | 2019-02-11 17:29 | 11.4833
Thickening | Overall | Overall | Thickening | Overall | process water pumps tripped due to PCC29401 PLC CPU frozen, raw water pumps, cons/tail thickeners lost comms as well |  | Milling_L2 | Yes | 2019-02-11 06:00 | 2019-02-11 09:12 | 3.2083
Thickening | Overall | Overall | Thickening | Overall | process water pumps tripped due to PCC29401 PLC CPU frozen, raw water pumps, cons/tail thickeners lost comms as well |  | Milling_L3 | Yes | 2019-02-11 06:00 | 2019-02-11 10:37 | 4.6167
Thickening | Overall | Overall | Thickening | Overall | process water pumps tripped due to PCC29401 PLC CPU frozen, raw water pumps, cons/tail thickeners lost comms as well |  | Milling_L4 | Yes | 2019-02-11 06:00 | 2019-02-11 09:50 | 3.8417
Thickening | Overall | Overall | Thickening | Overall | process water pumps tripped due to PCC29401 PLC CPU frozen, raw water pumps, cons/tail thickeners lost comms as well |  | Milling_L5 | Yes | 2019-02-11 06:00 | 2019-02-11 12:41 | 6.6833
Milling_L6 | Overall | Overall | Planned | Planned Others | Planned shutdown for AGM/BLM liner scan, AGM motor service, AGM crack repair, screen panel replacement, BLM maintenance, etc. |  | Milling_L6 | Yes | 2019-02-11 18:00 | 2019-02-12 06:00 | 12
Milling_L6 | Overall | Overall | Planned | Planned Others | Planned shutdown for AGM/BLM liner scan, AGM motor service, AGM crack repair, screen panel replacement, BLM maintenance, etc. |  | Milling_L6 | Yes | 2019-02-12 06:00 | 2019-02-12 18:00 | 12
Milling_L6 | Overall | Overall | Planned | Planned Others | Planned shutdown for AGM/BLM liner scan, AGM motor service, AGM crack repair, screen panel replacement, BLM maintenance, etc. |  | Milling_L6 | Yes | 2019-02-12 18:00 | 2019-02-13 06:00 | 12
Milling_L4 | CVR21405 | Conveyor | Boton | Conveyor rip | Belt flap triggered the rip switch, boton to trim the belt, electrician to replace the switch. |  | Milling_L4 | Yes | 2019-02-13 02:44 | 2019-02-13 02:55 | 0.18333
Milling_L4 | CVR21405 | Conveyor | Boton | Conveyor rip | Belt flap triggered the rip switch, boton to trim the belt, electrician to replace the switch. |  | Milling_L4 | Yes | 2019-02-13 03:02 | 2019-02-13 04:19 | 1.2833
Milling_L6 | Overall | Overall | Planned | Planned Others | Planned shutdown for AGM/BLM liner scan, AGM motor service, AGM crack repair, screen panel replacement, BLM maintenance, etc. |  | Milling_L6 | Yes | 2019-02-13 06:00 | 2019-02-13 18:00 | 12
Milling_L3 | AGM21301 | AG Mill | Mechanical | Mech Others | AGM tripped on floating DE trunnion bearing temp TI213039 HIHI. Reason not clear after check. |  | Milling_L3 | Yes | 2019-02-13 11:26 | 2019-02-13 13:33 | 2.1158
Milling_L3 | AGM21301 | AG Mill | Electrical | Elec Others | AGM tripped on floating DE trunnion bearing temp TI213039 HIHI. Reason not clear after check. |  | Milling_L3 | Yes | 2019-02-13 13:33 | 2019-02-13 15:40 | 2.1167
Milling_L6 | Overall | Overall | Planned | Planned Others | Planned shutdown for AGM/BLM liner scan, AGM motor service, AGM crack repair, screen panel replacement, BLM maintenance, etc. |  | Milling_L6 | Yes | 2019-02-13 18:00 | 2019-02-13 20:34 | 2.5583
Mining | Oversize Rocks | Others | Mining | Oversize Rocks | CVR21204 bogged caused by AFD21202 discharge chute blocked due to oversized slab (1200mm). |  | Milling_L2 | Yes | 2019-02-14 16:51 | 2019-02-14 18:00 | 1.15
Mining | Oversize Rocks | Others | Mining | Oversize Rocks | CVR21204 bogged caused by AFD21202 discharge chute blocked due to oversized slab (1200mm). |  | Milling_L2 | Yes | 2019-02-14 18:00 | 2019-02-15 06:00 | 12
Mining | Oversize Rocks | Others | Mining | Oversize Rocks | CVR21204 bogged caused by AFD21202 discharge chute blocked due to oversized slab (1200mm). |  | Milling_L2 | Yes | 2019-02-15 06:00 | 2019-02-15 18:00 | 12
Mining | Oversize Rocks | Others | Mining | Oversize Rocks | CVR21204 belt drift trip and a slab (1200mm) stucked in CVR21304 discharge chute. |  | Milling_L3 | Yes | 2019-02-15 12:28 | 2019-02-15 12:48 | 0.34167
Mining | Oversize Rocks | Others | Mining | Oversize Rocks | CVR21204 bogged caused by AFD21202 discharge chute blocked due to oversized slab (1200mm). |  | Milling_L2 | Yes | 2019-02-15 18:00 | 2019-02-15 22:47 | 4.7783
Milling_L2 | Overall | Overall | Planned | Planned Others | Planned shutdown for AGM/BLM scan, screen maint, CVR21204 belt change, etc |  | Milling_L2 | Yes | 2019-02-16 05:18 | 2019-02-16 06:00 | 0.7
Milling_L2 | Overall | Overall | Planned | Planned Others | Planned shutdown for AGM/BLM scan, screen maint, CVR21204 belt change, etc |  | Milling_L2 | Yes | 2019-02-16 06:00 | 2019-02-16 18:00 | 12
Milling_L2 | Overall | Overall | Planned | Planned Others | Planned shutdown for AGM/BLM scan, screen maint, CVR21204 belt change, etc |  | Milling_L2 | Yes | 2019-02-16 18:00 | 2019-02-17 06:00 | 12
Milling_L1 | AGM21101 | AG Mill | Electrical | 24V | AGM21101 tripped due to 24VDC fault |  | Milling_L1 | Yes | 2019-02-17 04:28 | 2019-02-17 05:02 | 0.56667
Milling_L2 | Overall | Overall | Planned | Planned Others | Planned shutdown for AGM/BLM scan, screen maint, CVR21204 belt change, etc |  | Milling_L2 | Yes | 2019-02-17 06:00 | 2019-02-17 18:00 | 12
Milling_L6 | PMP22603 | Pump | Electrical | Sensor/Gauge | PMP22603 tripped due to fault temperature sensor. |  | Milling_L6 | Yes | 2019-02-17 17:00 | 2019-02-17 18:00 | 1.0083
Milling_L2 | Overall | Overall | Planned | Planned Others | Planned shutdown for AGM/BLM scan, screen maint, CVR21204 belt change, etc |  | Milling_L2 | Yes | 2019-02-17 18:00 | 2019-02-18 06:00 | 12
Milling_L2 | Overall | Overall | Planned | Planned Others | Planned shutdown for AGM/BLM scan, screen maint, CVR21204 belt change, etc |  | Milling_L2 | Yes | 2019-02-18 06:00 | 2019-02-18 07:02 | 1.0333
Milling_L3 | DBB | Valve | Operational | Valve | Sec MGD dart valves faulted. |  | Milling_L3 | Yes | 2019-02-18 17:08 | 2019-02-18 18:00 | 0.875
Milling_L3 | DBB | Valve | Operational | Valve | Sec MGD dart valves faulted. |  | Milling_L3 | Yes | 2019-02-18 18:00 | 2019-02-18 19:01 | 1.0083
Milling_L3 | CVR21305 | Chute | Boton | Sensor/Gauge | CVR21305 discharge chute blocked alarm actived due to dirty sensor. |  | Milling_L3 | Yes | 2019-02-19 00:41 | 2019-02-19 00:50 | 0.14167
Dry | CVR21204 | Chute | Dry_Operational | Oversized Rock | discharge chute blockage caused by a slab(~800mm). |  | Milling_L2 | Yes | 2019-02-19 12:40 | 2019-02-19 13:17 | 0.61667
Milling_L3 | CVR21305 | Conveyor | Boton | Conveyor Roller | critial roller change |  | Milling_L3 | Yes | 2019-02-20 07:42 | 2019-02-20 08:40 | 0.96667
Dry | Oversize Rocks | Overall | Dry_Operational | Oversized Rock | 2 slabs(~900mm) caused AFD21402 discharge chute blockage and then CVR21404 discharge chute blockage |  | Milling_L4 | Yes | 2019-02-20 08:05 | 2019-02-20 08:38 | 0.54167
Power_plant | Power Supply | Ball Mill | Power_plant | Power Supply | Ball Mill tripped due to power plant lost GT. |  | Milling_L1 | Yes | 2019-02-21 23:19 | 2019-02-21 23:32 | 0.22083
Mining | Oversize Rocks | Chute | Mining | Oversize Rocks | AFD21603 discharge chute blocked by oversized slab and feed off to clear. |  | Milling_L6 | Yes | 2019-02-22 11:36 | 2019-02-22 11:55 | 0.33333
Milling_L1 | Overall | Overall | Planned | Planned Others | Planned shutdown for AGM motor service, AGM scan, screen panel replacement, BLM maintenance, etc. |  | Milling_L1 | Yes | 2019-02-23 03:00 | 2019-02-23 06:00 | 3
Milling_L1 | Overall | Overall | Planned | Planned Others | Planned shutdown for AGM motor service, AGM scan, screen panel replacement, BLM maintenance, etc. |  | Milling_L1 | Yes | 2019-02-23 06:00 | 2019-02-23 18:00 | 12
Milling_L1 | Overall | Overall | Planned | Planned Others | Planned shutdown for AGM motor service, AGM scan, screen panel replacement, BLM maintenance, etc. |  | Milling_L1 | Yes | 2019-02-23 18:00 | 2019-02-24 06:00 | 12
Milling_L1 | Overall | Overall | Planned | Planned Others | Planned shutdown for AGM motor service, AGM scan, screen panel replacement, BLM maintenance, etc. |  | Milling_L1 | Yes | 2019-02-24 06:00 | 2019-02-24 18:00 | 12
Milling_L6 | PMP22601 | Pump | Mechanical | Lube | PMP22601 tripped on front motor bearing temp A HH. |  | Milling_L6 | Yes | 2019-02-24 15:42 | 2019-02-24 16:10 | 0.48333
Milling_L4 | CVR21404 | Conveyor | Boton | Motor | CVR21404 tripped on motor coupling issue. |  | Milling_L4 | Yes | 2019-02-24 16:20 | 2019-02-24 18:00 | 1.6667
Milling_L1 | Overall | Overall | Planned | Planned Others | Planned shutdown for AGM motor service, AGM scan, screen panel replacement, BLM maintenance, etc. |  | Milling_L1 | Yes | 2019-02-24 18:00 | 2019-02-25 06:00 | 12
Milling_L4 | CVR21404 | Conveyor | Boton | Motor | CVR21404 tripped on motor coupling issue. |  | Milling_L4 | Yes | 2019-02-24 18:00 | 2019-02-24 21:52 | 3.8667
Milling_L1 | Overall | Overall | Planned | Planned Others | Planned shutdown for AGM motor service, AGM scan, screen panel replacement, BLM maintenance, etc. |  | Milling_L1 | Yes | 2019-02-25 06:00 | 2019-02-25 07:46 | 1.775
Dry | Oversize Rocks | Overall | Dry_Operational | Oversized Rock | CVR21405 discharge chute bogged by slabs over 1 metre. |  | Milling_L4 | Yes | 2019-02-25 18:55 | 2019-02-25 23:44 | 4.8167
Milling_L5 | PMP22504 | Pipeline | Mechanical | Leaking | New feed offline due to line 5 concentrate pipeline leaking caused by broken flange gasket. |  | Milling_L5 | Yes | 2019-02-27 14:14 | 2019-02-27 17:36 | 3.3694
Milling_L5 | PMP22504 | Pipeline | Mechanical | Leaking | New feed offline due to line 5 concentrate pipeline leaking caused by broken flange gasket. |  | Milling_L5 | Yes | 2019-02-27 17:42 | 2019-02-27 18:00 | 0.30833
Milling_L5 | PMP22504 | Pipeline | Mechanical | Leaking | New feed offline due to line 5 concentrate pipeline leaking caused by broken flange gasket. |  | Milling_L5 | Yes | 2019-02-27 18:00 | 2019-02-27 20:24 | 2.4
Milling_L4 | Overall | Overall | Planned | Planned Others | Planned shutdown for AGM/BLM scan, screen maitenance,AGM maintenance, belt repairs, etc. |  | Milling_L4 | Yes | 2019-02-28 03:00 | 2019-02-28 06:00 | 3
Milling_L4 | Overall | Overall | Planned | Planned Others | Planned shutdown for AGM/BLM scan, screen maitenance,AGM maintenance, belt repairs, etc. |  | Milling_L4 | Yes | 2019-02-28 06:00 | 2019-02-28 18:00 | 12
Milling_L1 | BLM22101 | Ball Mill | Mechanical | Lube | ball mill tripped on FE221197 flow LL, swapped to lube pump 04&06 and flow got healthy. |  | Milling_L1 | Yes | 2019-02-28 16:08 | 2019-02-28 16:18 | 0.16667
Milling_L4 | Overall | Overall | Planned | Planned Others | Planned shutdown for AGM/BLM scan, screen maitenance,AGM maintenance, belt repairs, etc. |  | Milling_L4 | Yes | 2019-02-28 18:00 | 2019-03-01 06:00 | 12
Milling_L4 | Overall | Overall | Planned | Planned Others | Planned shutdown for AGM/BLM scan, screen maitenance,AGM maintenance, belt repairs, etc. |  | Milling_L4 | Yes | 2019-03-01 06:00 | 2019-03-01 18:00 | 12
Milling_L3 | CVR21305 | Conveyor | Boton | Conveyor Drift | CVR21305 belt drift trip on C1HH. |  | Milling_L3 | Yes | 2019-03-01 16:48 | 2019-03-01 17:03 | 0.24361
Milling_L4 | Overall | Overall | Planned | Planned Others | Planned shutdown for AGM/BLM scan, screen maitenance,AGM maintenance, belt repairs, etc. |  | Milling_L4 | Yes | 2019-03-01 18:00 | 2019-03-02 00:39 | 6.65
Milling_L5 | Overall | Overall | Planned | Planned Others | Planned shutdown for AGM/BLM scan, screen maitenance,AGM maintenance, CVR21504 belt change, belt repairs, etc. |  | Milling_L5 | Yes | 2019-03-02 03:00 | 2019-03-02 06:00 | 3
Milling_L5 | Overall | Overall | Planned | Planned Others | Planned shutdown for AGM/BLM scan, screen maitenance,AGM maintenance, CVR21504 belt change, belt repairs, etc. |  | Milling_L5 | Yes | 2019-03-02 06:00 | 2019-03-02 18:00 | 12
Milling_L5 | Overall | Overall | Planned | Planned Others | Planned shutdown for AGM/BLM scan, screen maitenance,AGM maintenance, CVR21504 belt change, belt repairs, etc. |  | Milling_L5 | Yes | 2019-03-02 18:00 | 2019-03-03 06:00 | 12
Mining | Oversize Rocks | Others | Mining | Oversize Rocks | Feed off to clear a oversized slab (~1400mm) jammed in AFD21103. |  | Milling_L1 | Yes | 2019-03-03 04:12 | 2019-03-03 04:20 | 0.125
Milling_L5 | Overall | Overall | Planned | Planned Others | Planned shutdown for AGM/BLM scan, screen maitenance,AGM maintenance, CVR21504 belt change, belt repairs, etc. |  | Milling_L5 | Yes | 2019-03-03 06:00 | 2019-03-03 18:00 | 12
Power_plant | Power Supply | AG Mill | Power_plant | Power Supply | AGM21101 emergency stop as required by power plant |  | Milling_L1 | Yes | 2019-03-03 16:43 | 2019-03-03 17:00 | 0.28333
Power_plant | Power Supply | AG Mill | Power_plant | Power Supply | AGM21601 emergency stop as required by power plant |  | Milling_L6 | Yes | 2019-03-03 16:43 | 2019-03-03 17:13 | 0.5
Milling_L5 | Overall | Overall | Planned | Planned Others | Planned shutdown for AGM/BLM scan, screen maitenance,AGM maintenance, CVR21504 belt change, belt repairs, etc. |  | Milling_L5 | Yes | 2019-03-03 18:00 | 2019-03-04 06:00 | 12
Milling_L3 | CVR21305 | Conveyor | Electrical | Elec Others | New feed off as CVR21305 motor speed started dropping for unkown reason and tripped after about 1 minute, reset and restarted by CRO. |  | Milling_L3 | Yes | 2019-03-04 02:52 | 2019-03-04 02:58 | 0.091667
Milling_L5 | Overall | Overall | Planned | Planned Others | Planned shutdown for AGM/BLM scan, screen maitenance,AGM maintenance, CVR21504 belt change, belt repairs, etc. |  | Milling_L5 | Yes | 2019-03-04 06:00 | 2019-03-04 16:00 | 10
Milling_L3 | AFD21303 | Apron Feeder | Boton | Chute Wornout | AFD21303 discharge chute holed |  | Milling_L3 | Yes | 2019-03-04 08:05 | 2019-03-04 11:02 | 2.95
Milling_L5 | Overall | Overall | YEM | Overrun | Planned shutdown overrun for screen maintenance, etc. |  | Milling_L5 | Yes | 2019-03-04 16:00 | 2019-03-04 16:15 | 0.25
Milling_L5 | CVR21505 | Conveyor | Operational | winch | winch fault while trying to tension up the conveyor |  | Milling_L5 | Yes | 2019-03-04 19:31 | 2019-03-04 19:38 | 0.11667
Mining | Oversize Rocks | Others | Mining | Oversize Rocks | CVR21605 discharge chute blocked by multiple slabs(~1500mm). |  | Milling_L6 | Yes | 2019-03-04 23:50 | 2019-03-05 00:50 | 0.99167
Milling_L4 | PMP22405 | Pump | Electrical | gateway | tripped on motor temp C HIHI caused by cooling fan gateway fault |  | Milling_L4 | Yes | 2019-03-05 18:18 | 2019-03-05 18:32 | 0.23333
Milling_L3 | CVR21304 | Conveyor | Boton | Pull Wire | pull wire activated |  | Milling_L3 | Yes | 2019-03-05 21:03 | 2019-03-05 21:10 | 0.11667
Milling_L6 | Overall | Overall | Planned | Planned Others | Planned shutdown for AGM/BLM reline, CHU21652/53 maintenance, CVR21606 belt change, etc. |  | Milling_L6 | Yes | 2019-03-06 23:58 | 2019-03-07 06:00 | 6.025
Milling_L6 | Overall | Overall | Planned | Planned Others | Planned shutdown for AGM/BLM reline, CHU21652/53 maintenance, CVR21606 belt change, etc. |  | Milling_L6 | Yes | 2019-03-07 06:00 | 2019-03-07 18:00 | 12
Milling_L4 | PMP22403 | Pump | Electrical | VSD | VSD fault and replaced power cell |  | Milling_L4 | Yes | 2019-03-07 12:19 | 2019-03-07 14:13 | 1.9083
Milling_L6 | Overall | Overall | Planned | Planned Others | Planned shutdown for AGM/BLM reline, CHU21652/53 maintenance, CVR21606 belt change, etc. |  | Milling_L6 | Yes | 2019-03-07 18:00 | 2019-03-08 06:00 | 12
Milling_L6 | Overall | Overall | Planned | Planned Others | Planned shutdown for AGM/BLM reline, CHU21652/53 maintenance, CVR21606 belt change, etc. |  | Milling_L6 | Yes | 2019-03-08 06:00 | 2019-03-08 18:00 | 12
Milling_L6 | Overall | Overall | Planned | Planned Others | Planned shutdown for AGM/BLM reline, CHU21652/53 maintenance, CVR21606 belt change, etc. |  | Milling_L6 | Yes | 2019-03-08 18:00 | 2019-03-09 06:00 | 12
Power_plant | AGM21201 | AG Mill | Power_plant | HV issues | AG mill tripped on cooling water lost due to HV tripped in SUB29101 and SUB21001. |  | Milling_L2 | Yes | 2019-03-08 19:10 | 2019-03-08 19:49 | 0.65833
Power_plant | AGM21301 | AG Mill | Power_plant | HV issues | AG mill tripped on cooling water lost due to HV tripped in SUB29101 and SUB21001. |  | Milling_L3 | Yes | 2019-03-08 19:10 | 2019-03-08 20:04 | 0.91667
Power_plant | AGM21101 | AG Mill | Power_plant | HV issues | AG mill tripped on cooling water lost due to HV tripped in SUB29101 and SUB21001. |  | Milling_L1 | Yes | 2019-03-08 19:10 | 2019-03-08 19:25 | 0.25
Milling_L1 | SCR21101 | Vibrating Screen | Mechanical | Part Missed/Lost | Screen panels and locking bars came off SCR21101 due to damaged rails. |  | Milling_L1 | Yes | 2019-03-08 21:57 | 2019-03-09 05:26 | 7.4917
Milling_L6 | Overall | Overall | Planned | Planned Others | Planned shutdown for AGM/BLM reline, CHU21652/53 maintenance, AGM motor service, CVR21606 belt change, etc. |  | Milling_L6 | Yes | 2019-03-09 06:00 | 2019-03-09 18:00 | 12
Milling_L5 | AGM21501 | AG Mill | Mechanical | Leaking | discharge end trunnion lube line leaking badly |  | Milling_L5 | Yes | 2019-03-09 07:30 | 2019-03-09 09:36 | 2.1083
Milling_L6 | Overall | Overall | Planned | Planned Others | Planned shutdown for AGM/BLM reline, CHU21652/53 maintenance, AGM motor service, CVR21606 belt change, etc. |  | Milling_L6 | Yes | 2019-03-09 18:00 | 2019-03-10 06:00 | 12
Milling_L2 | SCR21201 | Vibrating Screen | Mechanical | Worn out | Locking bars work out on SCR21201. |  | Milling_L2 | Yes | 2019-03-09 20:54 | 2019-03-10 00:40 | 3.7667
Milling_L6 | Overall | Overall | Planned | Planned Others | Planned shutdown for AGM/BLM reline, CHU21652/53 maintenance, AGM motor service, CVR21606 belt change, etc. |  | Milling_L6 | Yes | 2019-03-10 06:00 | 2019-03-10 18:00 | 12
Milling_L5 | BLM22501 | Ball Mill | Mechanical | Worn out | ball mill feed cart leaking badly |  | Milling_L5 | Yes | 2019-03-10 11:46 | 2019-03-10 16:55 | 5.1417
Milling_L1 | AGM21101 | AG Mill | Electrical | Elec Others | tripped on air gap fault |  | Milling_L1 | Yes | 2019-03-10 12:33 | 2019-03-10 13:37 | 1.0667
Milling_L1 | AGM21101 | AG Mill | Electrical | Elec Others | tripped on air gap fault, and a module is changed |  | Milling_L1 | Yes | 2019-03-10 15:44 | 2019-03-10 16:36 | 0.86667
Milling_L3 | CVR21305 | Conveyor | Boton | Boton others | CVR21305 tripped on faulty discharge chute block sensor. |  | Milling_L3 | Yes | 2019-03-10 16:41 | 2019-03-10 17:16 | 0.56667
Milling_L6 | Overall | Overall | Planned | Planned Others | Planned shutdown for AGM/BLM reline, CHU21652/53 maintenance, AGM motor service, CVR21606 belt change, etc. |  | Milling_L6 | Yes | 2019-03-10 18:00 | 2019-03-11 06:00 | 12
Milling_L6 | Overall | Overall | Planned | Planned Others | Planned shutdown for AGM/BLM reline, CHU21652/53 maintenance, AGM motor service, CVR21606 belt change, etc. |  | Milling_L6 | Yes | 2019-03-11 06:00 | 2019-03-11 18:00 | 12
Milling_L5 | AGM21501 | AG Mill | Mechanical | AG Mill Lube | AGM tripped by discharge bearing oil flow low caused by flow divide valve's coupling loose. |  | Milling_L5 | Yes | 2019-03-11 07:28 | 2019-03-11 08:06 | 0.625
Milling_L6 | Overall | Overall | Planned | Planned Others | Planned shutdown for AGM/BLM reline, CHU21652/53 maintenance, AGM motor service, CVR21606 belt change, etc. |  | Milling_L6 | Yes | 2019-03-11 18:00 | 2019-03-12 06:00 | 12
Power_plant | BLM22201 | Ball Mill | Power_plant | Power Supply | BLM22201 tripped caused by power station STG2 tripped. |  | Milling_L2 | Yes | 2019-03-11 23:29 | 2019-03-12 00:11 | 0.7
Power_plant | BLM22101 | Ball Mill | Power_plant | Power Supply | BLM22101 tripped caused by power station STG2 tripped. |  | Milling_L1 | Yes | 2019-03-11 23:29 | 2019-03-12 00:44 | 1.2417
Milling_L1 | CCL22101 | Cyclone | Operational | Op Others | PMP21102 flow restricted due to suction spool blocked by primary cyclone liner. |  | Milling_L1 | Yes | 2019-03-12 00:44 | 2019-03-12 06:00 | 5.2667
Milling_L1 | CCL22101 | Cyclone | Operational | Op Others | PMP21102 flow restricted due to suction spool blocked by primary cyclone liner. |  | Milling_L1 | Yes | 2019-03-12 06:00 | 2019-03-12 06:36 | 0.6
Milling_L6 | Overall | Overall | Planned | Planned Others | Planned shutdown for AGM/BLM reline, CHU21652/53 maintenance, AGM motor service, CVR21606 belt change, etc. |  | Milling_L6 | Yes | 2019-03-12 06:00 | 2019-03-12 18:00 | 12
Milling_L5 | AGM21501 | AG Mill | Mechanical | AG Mill Lube | AGM tripped by discharge bearing oil flow low caused by flow divide valve's coupling loose. |  | Milling_L5 | Yes | 2019-03-12 06:46 | 2019-03-12 07:28 | 0.7
Milling_L1 | AGM21101 | AG Mill | Electrical | Elec Others | tripped on air gap fault |  | Milling_L1 | Yes | 2019-03-12 12:28 | 2019-03-12 16:56 | 4.4583
Milling_L6 | Overall | Overall | Planned | Planned Others | Planned shutdown for AGM/BLM reline, CHU21652/53 maintenance, AGM motor service, CVR21606 belt change, etc. |  | Milling_L6 | Yes | 2019-03-12 18:00 | 2019-03-13 06:00 | 12
Dry | overall |  | Dry_Operational | Oversized Rock | CVR21505 tripped by Belt Rip Alarm. Discharge Chute blocked by a slab around 1000mm. Chute block sensor was not actived. |  | Milling_L5 | Yes | 2019-03-13 03:34 | 2019-03-13 06:00 | 2.4311
Milling_L6 | Overall | Overall | Planned | Planned Others | Planned shutdown for AGM/BLM reline, CHU21652/53 maintenance, AGM motor service, CVR21606 belt change, etc. |  | Milling_L6 | Yes | 2019-03-13 06:00 | 2019-03-13 14:00 | 8
Dry | overall |  | Dry_Operational | Oversized Rock | CVR21505 tripped by Belt Rip Alarm. Discharge Chute blocked by a slab around 1000mm. Chute block sensor was not actived. |  | Milling_L5 | Yes | 2019-03-13 06:00 | 2019-03-13 09:21 | 3.35
Dry | overall |  | Dry_Operational | Oversized Rock | AFD21302 discharge chute bogged by around 1100mm slab. Feed off to clear the blockage. |  | Milling_L3 | Yes | 2019-03-13 12:07 | 2019-03-13 12:37 | 0.5
Milling_L6 | Overall | Overall | YEM | Overrun | Planned shutdown overrun due to leakage on PMP22504 discharge pipeline, HPR22601 make-up water valve flange, PMS flush water hose, etc. |  | Milling_L6 | Yes | 2019-03-13 14:00 | 2019-03-13 15:54 | 1.9
Milling_L6 | CVR21605 | Conveyor | Boton |  | Pull Wire B1-C1 alarm activated caused by material spillage due to muddy ores in the COS. |  | Milling_L6 | Yes | 2019-03-13 15:59 | 2019-03-13 18:00 | 2.0167
Milling_L6 | CVR21605 | Conveyor | Boton |  | Pull Wire B1-C1 alarm activated caused by material spillage due to muddy ores in the COS. |  | Milling_L6 | Yes | 2019-03-13 18:00 | 2019-03-13 18:38 | 0.63333
Milling_L6 | CVR21605 | Conveyor | Operational | Op Others | Pull Wire B1-C1 alarm activated caused by material spillage due to muddy ores in the COS. |  | Milling_L6 | Yes | 2019-03-13 18:38 | 2019-03-13 21:33 | 2.9167
Milling_L6 | AGM21601 | Chute | Mechanical | Mech Others | AGM stopped as OPS and Mechanical supervisor reported modifications on the east side of the diverter causing the centre box to fill up with rock and not flow. |  | Milling_L6 | Yes | 2019-03-13 21:33 | 2019-03-13 22:10 | 0.61667
Milling_L6 | AGM21601 | Chute | Mechanical | Mech Others | CVR21607 overload trip as mud and water accumulated on belt caused by tunnel to north screen SCR602 in the chute DIV21606 was blocked up and all pebbles were onto SCR601 |  | Milling_L6 | Yes | 2019-03-13 22:39 | 2019-03-14 02:04 | 3.4167
Milling_L3 | Overall | Overall | Planned | Planned Others | Planned shutdown for AGM reline, screen maintenance, BLM motor change out, etc. |  | Milling_L3 | Yes | 2019-03-14 00:02 | 2019-03-14 06:00 | 5.9667
Milling_L6 | AGM21602 | Chute | Mechanical | Mech Others | New feed off line due to high pebble return(1590t/h) caused by divert chute issue. |  | Milling_L6 | Yes | 2019-03-14 04:56 | 2019-03-14 05:11 | 0.25
Milling_L3 | Overall | Overall | Planned | Planned Others | Planned shutdown for AGM reline, screen maintenance, BLM motor change out, etc. |  | Milling_L3 | Yes | 2019-03-14 06:00 | 2019-03-14 18:00 | 12
Milling_L6 | Overall | Overall | Planned | AG Mill Retorque | Planned shutdown for AGM/BLM retorque, CVR21605 repairs and DIV21606 modifications. |  | Milling_L6 | Yes | 2019-03-14 12:00 | 2019-03-14 18:00 | 5.9917
Milling_L3 | Overall | Overall | Planned | Planned Others | Planned shutdown for AGM reline, screen maintenance, BLM motor change out, etc. |  | Milling_L3 | Yes | 2019-03-14 18:00 | 2019-03-15 06:00 | 12
Milling_L6 | Overall | Overall | Planned | AG Mill Retorque | Planned shutdown for AGM/BLM retorque, CVR21605 repairs and DIV21606 modifications. |  | Milling_L6 | Yes | 2019-03-14 18:00 | 2019-03-14 22:10 | 4.1667
Milling_L3 | Overall | Overall | Planned | Planned Others | Planned shutdown for AGM reline, screen maintenance, BLM motor change out, etc. |  | Milling_L3 | Yes | 2019-03-15 06:00 | 2019-03-15 18:00 | 12
Milling_L6 | CVR21604 | Conveyor | Boton | Pull Wire | CVR21604 pull wire switch activated. |  | Milling_L6 | Yes | 2019-03-15 15:14 | 2019-03-15 15:24 | 0.175
Milling_L3 | Overall | Overall | Planned | Planned Others | Planned shutdown for AGM reline, screen maintenance, BLM motor change out, etc. |  | Milling_L3 | Yes | 2019-03-15 18:00 | 2019-03-16 06:00 | 12
Milling_L3 | Overall | Overall | Planned | Planned Others | Planned shutdown for AGM reline, screen maintenance, BLM motor change out, etc. |  | Milling_L3 | Yes | 2019-03-16 06:00 | 2019-03-16 18:00 | 12
Milling_L3 | Overall | Overall | Planned | Planned Others | Planned shutdown for AGM reline, screen maintenance, BLM motor change out, etc. |  | Milling_L3 | Yes | 2019-03-16 18:00 | 2019-03-17 06:00 | 12
Milling_L3 | Overall | Overall | Planned | Planned Others | Planned shutdown for AGM reline, screen maintenance, BLM motor change out, etc. |  | Milling_L3 | Yes | 2019-03-17 06:00 | 2019-03-17 18:00 | 12
Milling_L4 | CVR21406 | Conveyor | Boton | Boton others | A steel cord in CVR21406 belt peeled off was cut off. |  | Milling_L4 | Yes | 2019-03-17 08:18 | 2019-03-17 09:42 | 1.3917
Milling_L3 | Overall | Overall | Planned | Planned Others | Planned shutdown for AGM reline, screen maintenance, BLM motor change out, etc. |  | Milling_L3 | Yes | 2019-03-17 18:00 | 2019-03-18 06:00 | 12
Milling_L4 | CVR21406 | Conveyor | Boton | Boton others | A steel cord in CVR21406 belt peeled off was cut off. |  | Milling_L4 | Yes | 2019-03-17 20:27 | 2019-03-17 21:11 | 0.73444
Milling_L4 | SCR21401 | Vibrating Screen | Electrical | motor | SCR21401 tripped on motor 2 overload fault. |  | Milling_L4 | Yes | 2019-03-18 05:06 | 2019-03-18 05:21 | 0.25
Milling_L3 | Overall | Overall | Planned | Planned Others | Planned shutdown for AGM reline, screen maintenance, BLM motor change out, etc. |  | Milling_L3 | Yes | 2019-03-18 06:00 | 2019-03-18 18:00 | 12
Milling_L4 | SCR21401 | Vibrating Screen | Electrical | motor | SCR21401 tripped on motor 2 overload fault. |  | Milling_L4 | Yes | 2019-03-18 06:36 | 2019-03-18 18:00 | 11.4
Milling_L2 | SCR21201 | Vibrating Screen | Mechanical | Part Missed/Lost | CVR21206 discharge chute blocked by screen panels come off SCR21201. |  | Milling_L2 | Yes | 2019-03-18 11:10 | 2019-03-18 15:43 | 4.5583
Milling_L5 | CVR21506 | Conveyor | Electrical | 24V | CVR21506 24V power supply unit broken. |  | Milling_L5 | Yes | 2019-03-18 12:40 | 2019-03-18 13:32 | 0.86667
Milling_L2 | SCR21201 | Vibrating Screen | Mechanical | Part Missed/Lost | Primary cyclone N underflow bogged, oversize material found in DBB21202/3, SCR21201 locking bar found loose |  | Milling_L2 | Yes | 2019-03-18 17:47 | 2019-03-18 18:00 | 0.21667
Milling_L2 | SCR21201 | Vibrating Screen | Mechanical | Part Missed/Lost | Primary cyclone N underflow bogged, oversize material found in DBB21202/3 and SCR21201 locking bar found loose and replaced. No missing panels after inspection, and DBBs and hoppers were dumped and flushed. |  | Milling_L2 | Yes | 2019-03-18 18:00 | 2019-03-18 23:44 | 5.7333
Milling_L4 | SCR21401 | Vibrating Screen | Electrical | motor | SCR21401 tripped on motor 2 overload fault. |  | Milling_L4 | Yes | 2019-03-18 18:00 | 2019-03-18 18:32 | 0.53333
Milling_L3 | Overall | Overall | Planned | Planned Others | Planned shutdown for AGM reline, screen maintenance, BLM motor change out, etc. |  | Milling_L3 | Yes | 2019-03-18 18:00 | 2019-03-19 06:00 | 12
Milling_L3 | Overall | Overall | Planned | Planned Others | Planned shutdown for AGM reline, screen maintenance, BLM motor change out, etc. |  | Milling_L3 | Yes | 2019-03-19 06:00 | 2019-03-19 18:00 | 12
Milling_L3 | Overall | Overall | Planned | Planned Others | Planned shutdown for AGM reline, screen maintenance, BLM motor change out, etc. |  | Milling_L3 | Yes | 2019-03-19 18:00 | 2019-03-19 20:00 | 2
Milling_L3 | Overall | Overall | YEM | Overrun | Planned shutdown overrun for AGM reline, screen maintenance, BLM motor change out, etc. |  | Milling_L3 | Yes | 2019-03-19 20:00 | 2019-03-19 23:52 | 3.8667
Milling_L4 | Overall | Overall | Planned | Planned Others | Planned shutdown for AFD maintenance and liner replacement, screen maintenance, AGM/BLM scan, etc. |  | Milling_L4 | Yes | 2019-03-20 00:51 | 2019-03-20 06:00 | 5.15
Milling_L4 | Overall | Overall | Planned | Planned Others | Planned shutdown for AFD maintenance and liner replacement, screen maintenance, AGM/BLM scan, etc. |  | Milling_L4 | Yes | 2019-03-20 06:00 | 2019-03-20 18:00 | 12
Milling_L3 | PMP21305 | Pump | Electrical | VSD | PMP21305 tripped due to VSD fault. |  | Milling_L3 | Yes | 2019-03-20 08:40 | 2019-03-20 09:24 | 0.74806
Milling_L3 | Overall | Overall | Planned | AG Mill Retorque | Planned shutdown for AGM and BM retorque. |  | Milling_L3 | Yes | 2019-03-20 11:01 | 2019-03-20 16:13 | 5.1947
Milling_L4 | Overall | Overall | Planned | Planned Others | Planned shutdown for AFD maintenance and liner replacement, screen maintenance, AGM/BLM scan, etc. |  | Milling_L4 | Yes | 2019-03-20 18:00 | 2019-03-21 06:00 | 12
Milling_L4 | Overall | Overall | Planned | Planned Others | Planned shutdown for AFD maintenance and liner replacement, screen maintenance, AGM/BLM scan, etc. |  | Milling_L4 | Yes | 2019-03-21 06:00 | 2019-03-21 18:00 | 12
Milling_L2 | CVR21204 | Conveyor | Boton | Pull Wire | New feed off line due to pull wire alarm of CVR21204 activated. |  | Milling_L2 | Yes | 2019-03-21 09:22 | 2019-03-21 09:30 | 0.14361
Milling_L1 | CVR21104 | Conveyor | Boton | Pull Wire | New feed off line due to pull wire alarm of CVR21104 activated. |  | Milling_L1 | Yes | 2019-03-21 15:17 | 2019-03-21 15:25 | 0.13417
Milling_L4 | Overall | Overall | Planned | Planned Others | Planned shutdown for AFD maintenance and liner replacement, screen maintenance, AGM/BLM scan, etc. |  | Milling_L4 | Yes | 2019-03-21 18:00 | 2019-03-22 06:00 | 12
Milling_L1 | Overall | Overall | Planned | Planned Others | planned shutdown for AGM/BLM motor service, CVR21104/5 maintenance, primary tailing spool/PMP21104 dsicharge pipe replacement, screen/chute/horper maintenance, etc |  | Milling_L1 | Yes | 2019-03-22 00:30 | 2019-03-22 06:00 | 5.5
Overhead | Weather | Overall | Overhead | Weather | Tie down for cyclone |  | Milling_L2 | Yes | 2019-03-22 03:30 | 2019-03-22 06:00 | 2.5
Overhead | Weather | Overall | Overhead | Weather | Tie down for cyclone |  | Milling_L5 | Yes | 2019-03-22 04:01 | 2019-03-22 06:00 | 1.9833
Overhead | Weather | Overall | Overhead | Weather | Tie down for cyclone |  | Milling_L3 | Yes | 2019-03-22 04:31 | 2019-03-22 06:00 | 1.4833
Overhead | Weather | Overall | Overhead | Weather | Tie down for cyclone |  | Milling_L6 | Yes | 2019-03-22 05:01 | 2019-03-22 06:00 | 0.98333
Overhead | Weather | Overall | Overhead | Weather | Tie down for cyclone |  | Milling_L1 | Yes | 2019-03-22 06:00 | 2019-03-22 18:00 | 12
Overhead | Weather | Overall | Overhead | Weather | Tie down for cyclone |  | Milling_L2 | Yes | 2019-03-22 06:00 | 2019-03-22 18:00 | 12
Overhead | Weather | Overall | Overhead | Weather | Tie down for cyclone |  | Milling_L3 | Yes | 2019-03-22 06:00 | 2019-03-22 18:00 | 12
Overhead | Weather | Overall | Overhead | Weather | Tie down for cyclone |  | Milling_L4 | Yes | 2019-03-22 06:00 | 2019-03-22 18:00 | 12
Overhead | Weather | Overall | Overhead | Weather | Tie down for cyclone |  | Milling_L5 | Yes | 2019-03-22 06:00 | 2019-03-22 18:00 | 12
Overhead | Weather | Overall | Overhead | Weather | Tie down for cyclone |  | Milling_L6 | Yes | 2019-03-22 06:00 | 2019-03-22 18:00 | 12
Overhead | Weather | Overall | Overhead | Weather | Tie down for cyclone |  | Milling_L1 | Yes | 2019-03-22 18:00 | 2019-03-23 06:00 | 12
Overhead | Weather | Overall | Overhead | Weather | Tie down for cyclone |  | Milling_L2 | Yes | 2019-03-22 18:00 | 2019-03-23 06:00 | 12
Overhead | Weather | Overall | Overhead | Weather | Tie down for cyclone |  | Milling_L3 | Yes | 2019-03-22 18:00 | 2019-03-23 06:00 | 12
Overhead | Weather | Overall | Overhead | Weather | Tie down for cyclone |  | Milling_L4 | Yes | 2019-03-22 18:00 | 2019-03-23 06:00 | 12
Overhead | Weather | Overall | Overhead | Weather | Tie down for cyclone |  | Milling_L5 | Yes | 2019-03-22 18:00 | 2019-03-23 06:00 | 12
Overhead | Weather | Overall | Overhead | Weather | Tie down for cyclone |  | Milling_L6 | Yes | 2019-03-22 18:00 | 2019-03-23 06:00 | 12
Overhead | Weather | Overall | Overhead | Weather | Tie down for cyclone |  | Milling_L1 | Yes | 2019-03-23 06:00 | 2019-03-23 18:00 | 12
Overhead | Weather | Overall | Overhead | Weather | Tie down for cyclone |  | Milling_L2 | Yes | 2019-03-23 06:00 | 2019-03-23 18:00 | 12
Overhead | Weather | Overall | Overhead | Weather | Tie down for cyclone |  | Milling_L3 | Yes | 2019-03-23 06:00 | 2019-03-23 18:00 | 12
Overhead | Weather | Overall | Overhead | Weather | Tie down for cyclone |  | Milling_L4 | Yes | 2019-03-23 06:00 | 2019-03-23 18:00 | 12
Overhead | Weather | Overall | Overhead | Weather | Tie down for cyclone |  | Milling_L5 | Yes | 2019-03-23 06:00 | 2019-03-23 18:00 | 12
Overhead | Weather | Overall | Overhead | Weather | Tie down for cyclone |  | Milling_L6 | Yes | 2019-03-23 06:00 | 2019-03-23 18:00 | 12
Overhead | Weather | Overall | Overhead | Weather | Tie down for cyclone |  | Milling_L1 | Yes | 2019-03-23 18:00 | 2019-03-24 06:00 | 12
Overhead | Weather | Overall | Overhead | Weather | Tie down for cyclone |  | Milling_L2 | Yes | 2019-03-23 18:00 | 2019-03-24 06:00 | 12
Overhead | Weather | Overall | Overhead | Weather | Tie down for cyclone |  | Milling_L3 | Yes | 2019-03-23 18:00 | 2019-03-24 06:00 | 12
Overhead | Weather | Overall | Overhead | Weather | Tie down for cyclone |  | Milling_L4 | Yes | 2019-03-23 18:00 | 2019-03-24 06:00 | 12
Overhead | Weather | Overall | Overhead | Weather | Tie down for cyclone |  | Milling_L5 | Yes | 2019-03-23 18:00 | 2019-03-24 06:00 | 12
Overhead | Weather | Overall | Overhead | Weather | Tie down for cyclone |  | Milling_L6 | Yes | 2019-03-23 18:00 | 2019-03-24 06:00 | 12
Overhead | Weather | Overall | Overhead | Weather | Tie down for cyclone |  | Milling_L1 | Yes | 2019-03-24 06:00 | 2019-03-24 18:00 | 12
Overhead | Weather | Overall | Overhead | Weather | Tie down for cyclone |  | Milling_L2 | Yes | 2019-03-24 06:00 | 2019-03-24 18:00 | 12
Overhead | Weather | Overall | Overhead | Weather | Tie down for cyclone |  | Milling_L3 | Yes | 2019-03-24 06:00 | 2019-03-24 18:00 | 12
Overhead | Weather | Overall | Overhead | Weather | Tie down for cyclone |  | Milling_L4 | Yes | 2019-03-24 06:00 | 2019-03-24 18:00 | 12
Overhead | Weather | Overall | Overhead | Weather | Tie down for cyclone |  | Milling_L5 | Yes | 2019-03-24 06:00 | 2019-03-24 18:00 | 12
Overhead | Weather | Overall | Overhead | Weather | Tie down for cyclone |  | Milling_L6 | Yes | 2019-03-24 06:00 | 2019-03-24 18:00 | 12
Overhead | Weather | Overall | Overhead | Weather | Tie down for cyclone |  | Milling_L1 | Yes | 2019-03-24 18:00 | 2019-03-25 06:00 | 12
Overhead | Weather | Overall | Overhead | Weather | Tie down for cyclone |  | Milling_L2 | Yes | 2019-03-24 18:00 | 2019-03-25 06:00 | 12
Overhead | Weather | Overall | Overhead | Weather | Tie down for cyclone |  | Milling_L3 | Yes | 2019-03-24 18:00 | 2019-03-25 06:00 | 12
Overhead | Weather | Overall | Overhead | Weather | Tie down for cyclone |  | Milling_L4 | Yes | 2019-03-24 18:00 | 2019-03-25 06:00 | 12
Overhead | Weather | Overall | Overhead | Weather | Tie down for cyclone |  | Milling_L5 | Yes | 2019-03-24 18:00 | 2019-03-25 06:00 | 12
Overhead | Weather | Overall | Overhead | Weather | Tie down for cyclone |  | Milling_L6 | Yes | 2019-03-24 18:00 | 2019-03-25 06:00 | 12
Overhead | Weather | Overall | Overhead | Weather | Tie down for cyclone |  | Milling_L1 | Yes | 2019-03-25 06:00 | 2019-03-25 18:00 | 12
Overhead | Weather | Overall | Overhead | Weather | Tie down for cyclone |  | Milling_L2 | Yes | 2019-03-25 06:00 | 2019-03-25 18:00 | 12
Overhead | Weather | Overall | Overhead | Weather | Tie down for cyclone |  | Milling_L3 | Yes | 2019-03-25 06:00 | 2019-03-25 18:00 | 12
Overhead | Weather | Overall | Overhead | Weather | Tie down for cyclone |  | Milling_L4 | Yes | 2019-03-25 06:00 | 2019-03-25 18:00 | 12
Overhead | Weather | Overall | Overhead | Weather | Tie down for cyclone |  | Milling_L5 | Yes | 2019-03-25 06:00 | 2019-03-25 18:00 | 12
Overhead | Weather | Overall | Overhead | Weather | Tie down for cyclone |  | Milling_L6 | Yes | 2019-03-25 06:00 | 2019-03-25 18:00 | 12
Overhead | Weather | Overall | Overhead | Weather | Tie down for cyclone |  | Milling_L1 | Yes | 2019-03-25 18:00 | 2019-03-26 06:00 | 12
Overhead | Weather | Overall | Overhead | Weather | Tie down for cyclone |  | Milling_L2 | Yes | 2019-03-25 18:00 | 2019-03-26 06:00 | 12
Overhead | Weather | Overall | Overhead | Weather | Tie down for cyclone |  | Milling_L3 | Yes | 2019-03-25 18:00 | 2019-03-26 06:00 | 12
Overhead | Weather | Overall | Overhead | Weather | Tie down for cyclone |  | Milling_L4 | Yes | 2019-03-25 18:00 | 2019-03-26 06:00 | 12
Overhead | Weather | Overall | Overhead | Weather | Tie down for cyclone |  | Milling_L5 | Yes | 2019-03-25 18:00 | 2019-03-26 06:00 | 12
Overhead | Weather | Overall | Overhead | Weather | Tie down for cyclone |  | Milling_L6 | Yes | 2019-03-25 18:00 | 2019-03-26 06:00 | 12
Overhead | Weather | Overall | Overhead | Weather | Tie down for cyclone |  | Milling_L1 | Yes | 2019-03-26 06:00 | 2019-03-26 18:00 | 12
Overhead | Weather | Overall | Overhead | Weather | Tie down for cyclone |  | Milling_L2 | Yes | 2019-03-26 06:00 | 2019-03-26 18:00 | 12
Overhead | Weather | Overall | Overhead | Weather | Tie down for cyclone |  | Milling_L3 | Yes | 2019-03-26 06:00 | 2019-03-26 14:59 | 8.9833
Overhead | Weather | Overall | Overhead | Weather | Tie down for cyclone |  | Milling_L4 | Yes | 2019-03-26 06:00 | 2019-03-26 18:00 | 12
Overhead | Weather | Overall | Overhead | Weather | Tie down for cyclone |  | Milling_L5 | Yes | 2019-03-26 06:00 | 2019-03-26 11:40 | 5.6583
Overhead | Weather | Overall | Overhead | Weather | Tie down for cyclone |  | Milling_L6 | Yes | 2019-03-26 06:00 | 2019-03-26 12:02 | 6.025
Milling_L5 | PMP21501 | Pump | Electrical | VSD | Pmp21501 VSD fault tripped |  | Milling_L5 | Yes | 2019-03-26 12:08 | 2019-03-26 12:32 | 0.38333
Milling_L3 | CVR21306 | Conveyor | Boton | Rip Switch | the Rip switch got worn out by the running belt due to a dislodged cable clamp. |  | Milling_L3 | Yes | 2019-03-26 15:05 | 2019-03-26 16:16 | 1.1917
Overhead | Weather | Overall | Overhead | Weather | Tie down for cyclone |  | Milling_L1 | Yes | 2019-03-26 18:00 | 2019-03-27 06:00 | 12
Overhead | Weather | Overall | Overhead | Weather | Tie down for cyclone |  | Milling_L2 | Yes | 2019-03-26 18:00 | 2019-03-26 21:00 | 3
Overhead | Weather | Overall | Overhead | Weather | Tie down for cyclone |  | Milling_L4 | Yes | 2019-03-26 18:00 | 2019-03-27 | 6
Power_plant | Power Supply | Overall | Power_plant | Power Supply | cannot provide enough power to run 4 lines |  | Milling_L2 | Yes | 2019-03-26 21:00 | 2019-03-27 01:38 | 4.625
Power_plant | Power Supply | Overall | Power_plant | Power Supply | cannot provide enough power to run 5 lines |  | Milling_L4 | Yes | 2019-03-27 | 2019-03-27 06:00 | 6
Milling_L1 | Overall | Overall | Planned | Planned Others | Planned shutdown for conveyor maintenance, AG mill/ball mill scans, screen maintenance, etc. |  | Milling_L1 | Yes | 2019-03-27 06:00 | 2019-03-27 18:00 | 12
Power_plant | Power Supply | Overall | Power_plant | Power Supply | cannot provide enough power to run 5 lines |  | Milling_L4 | Yes | 2019-03-27 06:00 | 2019-03-27 06:42 | 0.7
Milling_L4 | AGM21401 | AG Mill | Electrical | Elec Others | AG mill tripped 3 times on tacho issue, siemens enginner called to fix |  | Milling_L4 | Yes | 2019-03-27 06:42 | 2019-03-27 07:22 | 0.66667
Milling_L6 | BLM22601 | Ball Mill | Electrical | motor | Ball mill motor 1# change out. |  | Milling_L6 | Yes | 2019-03-27 06:52 | 2019-03-27 18:00 | 11.1333
Milling_L1 | Overall | Overall | Planned | Planned Others | Planned shutdown for conveyor maintenance, AG mill/ball mill scans, screen maintenance, etc. |  | Milling_L1 | Yes | 2019-03-27 18:00 | 2019-03-28 06:00 | 12
Milling_L6 | BLM22601 | Ball Mill | Electrical | motor | Ball mill motor 1# change out. |  | Milling_L6 | Yes | 2019-03-27 18:00 | 2019-03-28 06:00 | 12
Milling_L1 | Overall | Overall | Planned | Planned Others | Planned shutdown for conveyor maintenance, AG mill/ball mill scans, screen maintenance, etc. |  | Milling_L1 | Yes | 2019-03-28 06:00 | 2019-03-28 18:00 | 12
Milling_L6 | BLM22601 | Ball Mill | Electrical | motor | Ball mill motor 1# change out. |  | Milling_L6 | Yes | 2019-03-28 06:00 | 2019-03-28 18:00 | 12
Milling_L1 | Overall | Overall | YEM | Overrun | Planned shutdown overrun. |  | Milling_L1 | Yes | 2019-03-28 18:00 | 2019-03-28 23:38 | 5.6333
Milling_L6 | Overall | Overall | Planned | Planned Others | Planned shutdown for ball mill motor 1# change out. |  | Milling_L6 | Yes | 2019-03-28 18:00 | 2019-03-29 06:00 | 12
Milling_L1 | AGM21101 | AG Mill | Electrical | Elec Others | AG mill air gap fault. |  | Milling_L1 | Yes | 2019-03-28 23:38 | 2019-03-29 03:13 | 3.5833
Milling_L6 | Overall | Overall | Planned | Planned Others | Planned shutdown for ball mill motor 1# change out. |  | Milling_L6 | Yes | 2019-03-29 06:00 | 2019-03-29 18:00 | 12
Milling_L1 | AGM21101 | AG Mill | Electrical | Elec Others | AG mill air gap fault. |  | Milling_L1 | Yes | 2019-03-29 17:17 | 2019-03-29 17:52 | 0.6
Milling_L6 | Overall | Overall | Planned | Planned Others | Planned shutdown for ball mill motor 1# change out. |  | Milling_L6 | Yes | 2019-03-29 18:00 | 2019-03-29 20:12 | 2.1917
Power_plant | AGM21101 | AG Mill | Power_plant | HV issues | AG mill tripped due to HV issues. |  | Milling_L1 | Yes | 2019-03-29 19:06 | 2019-03-29 19:26 | 0.34167
Milling_L2 | Overall | Overall | Planned | Planned Others | Planned shutdown for AGM motor service, screen maintenance, etc. |  | Milling_L2 | Yes | 2019-03-31 03:00 | 2019-03-31 06:00 | 3
Milling_L2 | Overall | Overall | Planned | Planned Others | Planned shutdown for AGM motor service, screen maintenance, etc. |  | Milling_L2 | Yes | 2019-03-31 06:00 | 2019-03-31 18:00 | 12
Milling_L1 | AGM21101 | AG Mill | Electrical | Elec Others | AG mill HV breaker relay fault |  | Milling_L1 | Yes | 2019-03-31 11:28 | 2019-03-31 11:56 | 0.475
Milling_L1 | BLM22101 | Ball Mill | Electrical | Elec Others | stop ball mill to reset ball mill lube PLC due to some sensor readings are frozen |  | Milling_L1 | Yes | 2019-03-31 12:36 | 2019-03-31 13:04 | 0.46667
Milling_L2 | Overall | Overall | Planned | Planned Others | Planned shutdown for AGM motor service, screen maintenance, etc. |  | Milling_L2 | Yes | 2019-03-31 18:00 | 2019-04-01 06:00 | 12
Milling_L2 | Overall | Overall | Planned | Planned Others | Planned shutdown for AGM motor service, screen maintenance, etc. |  | Milling_L2 | Yes | 2019-04-01 06:00 | 2019-04-01 18:00 | 12
Milling_L1 | SCR21101 | Vibrating Screen | Mechanical | Worn out | Line 1 screen locking strips missing |  | Milling_L1 | Yes | 2019-04-01 08:34 | 2019-04-01 13:14 | 4.675
Milling_L2 | Overall | Overall | Planned | Planned Others | Planned shutdown for AGM motor service, screen maintenance, etc. |  | Milling_L2 | Yes | 2019-04-01 18:00 | 2019-04-01 19:13 | 1.2167
Milling_L2 | PMP22201 | Pump | Operational | Op Others | PMP22201 tripped on high gearbox temp due to no cooling water on. |  | Milling_L2 | Yes | 2019-04-01 20:54 | 2019-04-01 21:04 | 0.15
Power_plant | BLM22101 | Ball Mill | Power_plant | HV issues | Ball mill tripped on GT issue. |  | Milling_L1 | Yes | 2019-04-01 21:19 | 2019-04-01 22:29 | 1.1667
Power_plant | BLM22201 | Ball Mill | Power_plant | HV issues | Ball mill tripped on GT issue and failed to restart. |  | Milling_L2 | Yes | 2019-04-01 21:19 | 2019-04-02 06:00 | 8.6833
Power_plant | BLM22301 | Ball Mill | Power_plant | HV issues | Ball mill tripped on GT issue. |  | Milling_L3 | Yes | 2019-04-01 21:20 | 2019-04-02 02:22 | 5.025
Power_plant | BLM22201 | Ball Mill | Power_plant | HV issues | Ball mill tripped on GT issue. |  | Milling_L2 | Yes | 2019-04-02 06:00 | 2019-04-02 18:00 | 12
Power_plant | BLM22201 | Ball Mill | Power_plant | HV issues | Ball mill tripped on GT issue. |  | Milling_L2 | Yes | 2019-04-02 18:00 | 2019-04-03 01:18 | 7.3
Milling_L3 | BLM22301 | Ball Mill | Mechanical | Ball Mill Lube | Ball mill thrust bearing pump no discharge pressure or flow, and swapped to standby pump. |  | Milling_L3 | Yes | 2019-04-02 20:00 | 2019-04-02 20:46 | 0.76667
Milling_L1 | Overall | Overall | Electrical | Control System | Feed off due to PCC210011 crashed. |  | Milling_L1 | Yes | 2019-04-05 09:31 | 2019-04-05 09:52 | 0.35833
Milling_L5 | Overall | Overall | Planned | Planned Others | Planned shutdown for belt change, AGM motor service, screen maintenance, etc. |  | Milling_L5 | Yes | 2019-04-06 00:54 | 2019-04-06 06:00 | 5.0917
Milling_L5 | Overall | Overall | Planned | Planned Others | Planned shutdown for belt change, AGM motor service, screen maintenance, etc. |  | Milling_L5 | Yes | 2019-04-06 06:00 | 2019-04-06 18:00 | 12
Milling_L4 | PMP22403 | Pump | Mechanical | Mech Others | PMP22403 discharge flow restricted by rubber and crash stopped to back flush. |  | Milling_L4 | Yes | 2019-04-06 08:44 | 2019-04-06 08:57 | 0.21667
Power_plant | BLM22201 | Ball Mill | Power_plant | Power Supply | Ball mill tripped due to GT fault. |  | Milling_L2 | Yes | 2019-04-06 13:44 | 2019-04-06 14:53 | 1.15
Power_plant | BLM22101 | Ball Mill | Power_plant | Power Supply | Ball mill tripped due to GT fault. |  | Milling_L1 | Yes | 2019-04-06 13:44 | 2019-04-06 14:26 | 0.69167
Power_plant | BLM22301 | Ball Mill | Power_plant | Power Supply | Ball mill tripped due to GT fault. |  | Milling_L3 | Yes | 2019-04-06 13:45 | 2019-04-06 16:45 | 3
Milling_L5 | Overall | Overall | Planned | Planned Others | Planned shutdown for belt change, AGM motor service, screen maintenance, etc. |  | Milling_L5 | Yes | 2019-04-06 18:00 | 2019-04-07 06:00 | 12
Milling_L5 | Overall | Overall | Planned | Planned Others | Planned shutdown for belt change, AGM motor service, screen maintenance, etc. |  | Milling_L5 | Yes | 2019-04-07 06:00 | 2019-04-07 18:00 | 12
Milling_L5 | Overall | Overall | Planned | Planned Others | Planned shutdown for belt change, AGM motor service, screen maintenance, etc. |  | Milling_L5 | Yes | 2019-04-07 18:00 | 2019-04-08 04:17 | 10.2833
Thickening | Overall | Overall | Thickening | Tails | Restricted flow of tails transfer which cannot support 6 lines running. |  | Milling_L2 | Yes | 2019-04-08 06:00 | 2019-04-08 11:28 | 5.45
Milling_L5 | BLM22501 | Ball Mill | Mechanical | Ball Mill Mechanic | Ball mill pinion maintenance. |  | Milling_L5 | Yes | 2019-04-08 11:34 | 2019-04-08 17:23 | 5.8083
Thickening | Overall | Overall | Thickening | Tails | Restricted flow of tails transfer which cannot support 6 lines running. |  | Milling_L2 | Yes | 2019-04-08 18:02 | 2019-04-09 06:00 | 11.9728
Milling_L3 | CVR21305 | Conveyor | Boton | Sensor/Gauge | CVR21305 discharge chute blocked alarm actived due to dirty sensor. |  | Milling_L3 | Yes | 2019-04-08 22:31 | 2019-04-08 22:43 | 0.2
Milling_L5 | AGM21501 | AG Mill | Electrical | Elec Others | AG mill high pressure pump running signal abnormal. |  | Milling_L5 | Yes | 2019-04-08 22:48 | 2019-04-08 23:09 | 0.35861
Thickening | Overall | Overall | Thickening | Tails | Restricted flow of tails transfer which cannot support 6 lines running. |  | Milling_L2 | Yes | 2019-04-09 06:00 | 2019-04-09 18:00 | 12
Milling_L5 | AGM21501 | AG Mill | Electrical | Elec Others | AG mill high pressure pump running signal abnormal. |  | Milling_L5 | Yes | 2019-04-09 09:12 | 2019-04-09 09:50 | 0.625
Thickening | Overall | Overall | Thickening | Tails | Restricted flow of tails transfer which cannot support 6 lines running. |  | Milling_L2 | Yes | 2019-04-09 18:00 | 2019-04-10 06:00 | 12
Milling_L5 | AGM21501 | AG Mill | Mechanical | AG Mill Mechanic | AG mill high pressure pump running signal abnormal. |  | Milling_L5 | Yes | 2019-04-10 01:18 | 2019-04-10 01:46 | 0.46833
Thickening | Overall | Overall | Thickening | Tails | Restricted flow of tails transfer which cannot support 6 lines running. |  | Milling_L2 | Yes | 2019-04-10 06:00 | 2019-04-10 18:00 | 12
Thickening | Overall | Overall | Thickening | Tails | Restricted flow of tails transfer which cannot support 6 lines running. |  | Milling_L2 | Yes | 2019-04-10 18:00 | 2019-04-10 23:48 | 5.8
Thickening | Overall | Overall | Thickening | Tails | Restricted flow of tails transfer which cannot support 6 lines running. |  | Milling_L4 | Yes | 2019-04-10 21:29 | 2019-04-11 06:00 | 8.5144
Milling_L2 | HPR21201 | Valve | Operational | Op Others | hopper make up water not enough due to manual valve was not open |  | Milling_L2 | Yes | 2019-04-10 23:48 | 2019-04-11 00:53 | 1.0833
Power_plant | AGM21201 | AG Mill | Power_plant | HV issues | have to stop AG mill due to PFC didn’t switch on |  | Milling_L2 | Yes | 2019-04-11 01:40 | 2019-04-11 02:01 | 0.35
Thickening | Overall | Overall | Thickening | Tails | Restricted flow of tails transfer which cannot support 6 lines running. |  | Milling_L4 | Yes | 2019-04-11 06:00 | 2019-04-11 18:00 | 12
Thickening | Overall | Overall | Thickening | Tails | Restricted flow of tails transfer which cannot support 6 lines running. |  | Milling_L4 | Yes | 2019-04-11 18:00 | 2019-04-12 06:00 | 12
Thickening | Overall | Overall | Thickening | Tails | Restricted flow of tails transfer which cannot support 6 lines running. |  | Milling_L4 | Yes | 2019-04-12 06:00 | 2019-04-12 18:00 | 12
Thickening | Overall | Overall | Thickening | Tails | Restricted flow of tails transfer which cannot support 6 lines running. |  | Milling_L4 | Yes | 2019-04-12 18:00 | 2019-04-13 06:00 | 12
Thickening | Overall | Overall | Thickening | Tails | Restricted flow of tails transfer which cannot support 6 lines running. |  | Milling_L4 | Yes | 2019-04-13 06:00 | 2019-04-13 18:00 | 12
Milling_L3 | CVR21305 | Conveyor | Boton | Pull Wire | pull wire was activited by Boton who were retracking the belt |  | Milling_L3 | Yes | 2019-04-13 06:26 | 2019-04-13 06:42 | 0.28333
Milling_L5 | BLM22501 | Ball Mill | Mechanical | Ball Mill Lube | trunnion bearing lube oil flow low low, due to coupling loose |  | Milling_L5 | Yes | 2019-04-13 16:26 | 2019-04-13 17:06 | 0.65833
Thickening | Overall | Overall | Thickening | Tails | Restricted flow of tails transfer which cannot support 6 lines running. |  | Milling_L4 | Yes | 2019-04-13 18:00 | 2019-04-13 21:10 | 3.1583
Thickening | Overall | Overall | Thickening | Tails | Restricted flow of tails transfer which cannot support 6 lines running. |  | Milling_L1 | Yes | 2019-04-13 19:24 | 2019-04-14 06:00 | 10.6008
Mining | Oversize Rocks | Chute | Mining | Oversize Rocks | CHU21639 blocked by a 1200mm slab rock. |  | Milling_L6 | Yes | 2019-04-14 04:47 | 2019-04-14 05:04 | 0.28833
Thickening | Overall | Overall | Thickening | Tails | Restricted flow of tails transfer which cannot support 6 lines running. |  | Milling_L1 | Yes | 2019-04-14 06:00 | 2019-04-14 18:00 | 12
Thickening | Overall | Overall | Thickening | Tails | Restricted flow of tails transfer which cannot support 6 lines running. |  | Milling_L1 | Yes | 2019-04-14 18:00 | 2019-04-15 06:00 | 12
Thickening | Overall | Overall | Thickening | Tails | Restricted flow of tails transfer which cannot support 6 lines running. |  | Milling_L1 | Yes | 2019-04-15 06:00 | 2019-04-15 18:00 | 12
Mining | Oversize Rocks | Overall | Mining | Oversize Rocks | big slab stuck in CVR21205 discharge chute, and caused partially block |  | Milling_L2 | Yes | 2019-04-15 08:24 | 2019-04-15 08:37 | 0.21667
Milling_L2 | AGM21201 | Vibrating Screen | Mechanical | Part Missed/Lost | Scr201 lost one screen solid panel on discharge end |  | Milling_L2 | Yes | 2019-04-15 14:45 | 2019-04-15 18:00 | 3.2581
Milling_L2 | AGM21201 | Vibrating Screen | Mechanical | Part Missed/Lost | Scr201 lost one screen solid panel on discharge end |  | Milling_L2 | Yes | 2019-04-15 18:00 | 2019-04-15 19:00 | 1
Thickening | Overall | Overall | Thickening | Tails | Restricted flow of tails transfer which cannot support 6 lines running. |  | Milling_L1 | Yes | 2019-04-15 18:00 | 2019-04-16 06:00 | 12
Milling_L2 | Others | Others | Electrical | Elec Others | Isolators inspection |  | Milling_L2 | Yes | 2019-04-15 19:00 | 2019-04-15 22:37 | 3.6167
Milling_L5 | BLM22501 | Ball Mill | Mechanical | Mech Others | BLM22501 tripped due to pinion bearing issue caused by air with water sparied on pinion. |  | Milling_L5 | Yes | 2019-04-15 22:27 | 2019-04-15 22:45 | 0.2875
Thickening | Overall | Overall | Thickening | Tails | Restricted flow of tails transfer which cannot support 6 lines running. |  | Milling_L1 | Yes | 2019-04-16 06:00 | 2019-04-16 08:10 | 2.1667
Milling_L1 | SCR21101 | Vibrating Screen | YEM | other | scr21101 motor belt replacement |  | Milling_L1 | Yes | 2019-04-16 08:10 | 2019-04-16 10:45 | 2.5833
Milling_L5 | BLM22501 | Ball Mill | Operational | Ball Mill Grease | shutdown for ball mill girth gear and pinion inspectioin and other valve related instruments as water line connected to air system on the sec mag seps. |  | Milling_L5 | Yes | 2019-04-16 08:10 | 2019-04-16 14:31 | 6.35
Milling_L1 | SCR21101 | Vibrating Screen | YEM | other | scr21101 lost 1 locking bar, 2 screen panels and 3 solid panels. |  | Milling_L1 | Yes | 2019-04-16 12:15 | 2019-04-16 18:00 | 5.75
Milling_L1 | SCR21101 | Vibrating Screen | YEM | other | scr21101 lost 1 locking bar, 2 screen panels and 3 solid panels. |  | Milling_L1 | Yes | 2019-04-16 18:00 | 2019-04-16 18:28 | 0.47111
Milling_L2 | SCR21201 | Vibrating Screen | YEM | other | SCR21201 discharge chute found fully blocked by a rubber curtain and a locking strip. |  | Milling_L2 | Yes | 2019-04-18 02:42 | 2019-04-18 06:00 | 3.3
Milling_L2 | SCR21201 | Vibrating Screen | YEM | other | SCR21201 discharge chute found fully blocked by a rubber curtain and a locking strip. |  | Milling_L2 | Yes | 2019-04-18 06:00 | 2019-04-18 18:00 | 12
Mining | Oversize Rocks | Chute | Mining | Oversize Rocks | CVR21605 belt drift caused by a 1200mm slab stucked in CHU21643. |  | Milling_L6 | Yes | 2019-04-18 08:34 | 2019-04-18 10:04 | 1.5
Milling_L2 | SCR21201 | Vibrating Screen | YEM | other | SCR21201 discharge chute found fully blocked by a rubber curtain and a locking strip, and two rows of screen panels damaged by pebbles were changed out. |  | Milling_L2 | Yes | 2019-04-18 18:00 | 2019-04-18 21:56 | 3.925
Milling_L1 | BLM22101 | Ball Mill | Electrical | Valve | Ball mill conditioning side trunnion lube cooling water valve faulty. |  | Milling_L1 | Yes | 2019-04-18 19:22 | 2019-04-18 20:14 | 0.86667
Thickening | Overall | Overall | Thickening | Tails | Restricted flow of tails transfer which cannot support 6 lines running. |  | Milling_L2 | Yes | 2019-04-18 21:56 | 2019-04-18 22:32 | 0.6
Thickening | Overall | Overall | Thickening | Tails | Restricted flow of tails transfer which cannot support 6 lines running. |  | Milling_L5 | Yes | 2019-04-18 21:56 | 2019-04-19 03:34 | 5.6417
Milling_L6 | Overall | Overall | Planned | Planned Others | Planned shutdown for AGM motor service, screen maintenance, etc. |  | Milling_L6 | Yes | 2019-04-19 03:01 | 2019-04-19 06:00 | 2.9833
Milling_L6 | Overall | Overall | Planned | Planned Others | Planned shutdown for AGM motor service, screen maintenance, etc. |  | Milling_L6 | Yes | 2019-04-19 06:00 | 2019-04-19 18:00 | 12
Milling_L6 | Overall | Overall | Planned | Planned Others | Planned shutdown for AGM motor service, screen maintenance, etc. |  | Milling_L6 | Yes | 2019-04-19 18:00 | 2019-04-20 06:00 | 12
Milling_L5 | SCR21501 | Vibrating Screen | Mechanical | Part Missed/Lost | 3 side panels found stuck in CHU21535/506. |  | Milling_L5 | Yes | 2019-04-20 01:16 | 2019-04-20 03:24 | 2.1417
Milling_L6 | Overall | Overall | Planned | Planned Others | Planned shutdown for AGM motor service, screen maintenance, etc. |  | Milling_L6 | Yes | 2019-04-20 06:00 | 2019-04-20 18:00 | 12
Milling_L6 | Overall | Overall | Planned | Planned Others | Planned shutdown for AGM motor service, screen maintenance, etc. |  | Milling_L6 | Yes | 2019-04-20 18:00 | 2019-04-20 20:00 | 2
Thickening | Overall | Overall | Thickening | Tails | Restricted flow of tails transfer which cannot support 6 lines running. |  | Milling_L6 | Yes | 2019-04-20 20:00 | 2019-04-21 01:54 | 5.9083
Milling_L2 | Overall | Overall | Planned | Planned Others | Planned shutdown for AFD chute maintenance, AGM reline, screen maintenance, etc. |  | Milling_L2 | Yes | 2019-04-20 23:26 | 2019-04-21 06:00 | 6.575
Milling_L6 | PMP21605 | Pump | Electrical | VSD | PMP21605 tripped due to VSD fault. |  | Milling_L6 | Yes | 2019-04-21 02:41 | 2019-04-21 03:29 | 0.8
Milling_L6 | AGM21601 | AG Mill | Electrical | Elec Others | stopped to check cooling system |  | Milling_L6 | Yes | 2019-04-21 05:01 | 2019-04-21 05:50 | 0.825
Milling_L2 | Overall | Overall | Planned | Planned Others | Planned shutdown for AFD chute maintenance, AGM reline, screen maintenance, etc. |  | Milling_L2 | Yes | 2019-04-21 06:00 | 2019-04-21 18:00 | 12
Milling_L2 | Overall | Overall | Planned | Planned Others | Planned shutdown for AFD chute maintenance, AGM reline, screen maintenance, etc. |  | Milling_L2 | Yes | 2019-04-21 18:00 | 2019-04-22 06:00 | 12
Dry | Oversize Rocks | Others | Dry_Operational | Oversized Rock | CVR21505 discharge chute partially blocked by slab (approx 1000mm). |  | Milling_L5 | Yes | 2019-04-22 04:48 | 2019-04-22 04:57 | 0.15833
Milling_L2 | Overall | Overall | Planned | Planned Others | Planned shutdown for AFD chute maintenance, AGM reline, screen maintenance, etc. |  | Milling_L2 | Yes | 2019-04-22 06:00 | 2019-04-22 18:00 | 12
Milling_L2 | Overall | Overall | Planned | Planned Others | Planned shutdown for AFD chute maintenance, AGM reline, screen maintenance, etc. |  | Milling_L2 | Yes | 2019-04-22 18:00 | 2019-04-23 06:00 | 12
Milling_L6 | AGM21601 | AG Mill | Operational | Op Others | AG mill process water feed valve was accidentally shut off by operator. |  | Milling_L6 | Yes | 2019-04-23 01:03 | 2019-04-23 01:06 | 0.05
Milling_L2 | Overall | Overall | Planned | Planned Others | Planned shutdown for AFD chute maintenance, AGM reline, screen maintenance, etc. |  | Milling_L2 | Yes | 2019-04-23 06:00 | 2019-04-23 18:00 | 12
Milling_L2 | Overall | Overall | Planned | Planned Others | Planned shutdown for AFD chute maintenance, AGM reline, screen maintenance, etc. |  | Milling_L2 | Yes | 2019-04-23 18:00 | 2019-04-24 06:00 | 12
Milling_L2 | Overall | Overall | Planned | Planned Others | Planned shutdown for AFD chute maintenance, AGM reline, screen maintenance, etc. |  | Milling_L2 | Yes | 2019-04-24 06:00 | 2019-04-24 18:00 | 12
Milling_L2 | Overall | Overall | Planned | Planned Others | Planned shutdown for AFD chute maintenance, AGM reline, screen maintenance, etc. |  | Milling_L2 | Yes | 2019-04-24 18:00 | 2019-04-25 06:00 | 12
Milling_L2 | Overall | Overall | Planned | Planned Others | Planned shutdown for AFD chute maintenance, AGM reline, screen maintenance, etc. |  | Milling_L2 | Yes | 2019-04-25 06:00 | 2019-04-25 18:00 | 12
Milling_L2 | Overall | Overall | Planned | Planned Others | Planned shutdown for AFD chute maintenance, AGM reline, screen maintenance, etc. |  | Milling_L2 | Yes | 2019-04-25 18:00 | 2019-04-26 06:00 | 12
Milling_L2 | Overall | Overall | Planned | Planned Others | Planned shutdown for AFD chute maintenance, AGM reline, screen maintenance, etc. |  | Milling_L2 | Yes | 2019-04-26 06:00 | 2019-04-26 18:00 | 12
Milling_L2 | Overall | Overall | Planned | Planned Others | Planned shutdown for AFD chute maintenance, AGM reline, screen maintenance, etc. |  | Milling_L2 | Yes | 2019-04-26 18:00 | 2019-04-27 06:00 | 12
Milling_L2 | Overall | Overall | Planned | Planned Others | Planned shutdown for AFD chute maintenance, AGM reline, screen maintenance, etc. |  | Milling_L2 | Yes | 2019-04-27 06:00 | 2019-04-27 18:00 | 12
Dry | Oversize Rocks | Conveyor | Dry_Operational | Oversized Rock | CVR21404 discharge chute(CHU21443) blocked by a 1100mm slab rock. |  | Milling_L4 | Yes | 2019-04-27 07:45 | 2019-04-27 10:13 | 2.4797
Milling_L2 | Overall | Overall | Planned | Planned Others | Planned shutdown for AFD chute maintenance, AGM reline, screen maintenance, etc. |  | Milling_L2 | Yes | 2019-04-27 18:00 | 2019-04-28 06:00 | 12
Milling_L2 | Overall | Overall | Planned | Planned Others | Planned shutdown for AFD chute maintenance, AGM reline, screen maintenance, etc. |  | Milling_L2 | Yes | 2019-04-28 06:00 | 2019-04-28 18:00 | 12
Milling_L2 | Overall | Overall | Planned | Planned Others | Planned shutdown for AFD chute maintenance, AGM reline, screen maintenance, etc. |  | Milling_L2 | Yes | 2019-04-28 18:00 | 2019-04-29 06:00 | 12
Milling_L3 | CVR21305 | Conveyor | Boton | Pull Wire | CVR21305 pull wire was activated, no issue was found |  | Milling_L3 | Yes | 2019-04-28 20:37 | 2019-04-28 20:52 | 0.24167
Milling_L2 | Overall | Overall | Planned | Planned Others | Planned shutdown for AFD chute maintenance, AGM reline, screen maintenance, etc. |  | Milling_L2 | Yes | 2019-04-29 06:00 | 2019-04-29 18:00 | 12
Milling_L2 | Overall | Overall | Planned | Planned Others | Planned shutdown overrun for AFD chute maintenance, AGM reline, screen maintenance, etc. |  | Milling_L2 | Yes | 2019-04-29 18:00 | 2019-04-29 22:40 | 4.6667
Milling_L3 | Overall | Overall | Planned | Planned Others | Planned shutdown for AFD chute maintenance, AGM/BLM liner scan, screen maintenance, etc. |  | Milling_L3 | Yes | 2019-04-30 00:05 | 2019-04-30 06:00 | 5.9167
Milling_L3 | Overall | Overall | Planned | Planned Others | Planned shutdown for AFD chute maintenance, AGM/BLM liner scan, screen maintenance, etc. |  | Milling_L3 | Yes | 2019-04-30 06:00 | 2019-04-30 18:00 | 12
Milling_L2 | Overall | Overall | Planned | AG Mill Retorque | Planned shutdown for AG Mill Retorque. |  | Milling_L2 | Yes | 2019-04-30 10:02 | 2019-04-30 15:00 | 4.9664
Milling_L3 | Overall | Overall | Planned | Planned Others | Planned shutdown for AFD chute maintenance, AGM/BLM liner scan, screen maintenance, etc. |  | Milling_L3 | Yes | 2019-04-30 18:00 | 2019-05-01 06:00 | 12
Milling_L3 | Overall | Overall | Planned | Planned Others | Planned shutdown for AFD chute maintenance, AGM/BLM liner scan, screen maintenance, etc. |  | Milling_L3 | Yes | 2019-05-01 06:00 | 2019-05-01 18:00 | 12
Milling_L3 | Overall | Overall | Planned | Planned Others | Planned shutdown for AFD chute maintenance, AGM/BLM liner scan, screen maintenance, etc. |  | Milling_L3 | Yes | 2019-05-01 18:00 | 2019-05-02 06:00 | 12
Milling_L3 | Overall | Overall | Planned | Planned Others | Planned shutdown for AFD chute maintenance, AGM/BLM liner scan, screen maintenance, etc. |  | Milling_L3 | Yes | 2019-05-02 06:00 | 2019-05-02 18:00 | 12
Milling_L3 | Overall | Overall | YEM | Overrun | Planned shutdown for AFD chute maintenance, AGM/BLM liner scan, screen maintenance, etc. |  | Milling_L3 | Yes | 2019-05-02 18:00 | 2019-05-03 06:00 | 12
Milling_L1 | CVR21104 | AG Mill | Boton | Pull Wire | Pull wire alarm was activated by accident when Boton staff did house keeping around CVR21104. |  | Milling_L1 | Yes | 2019-05-02 23:17 | 2019-05-02 23:20 | 0.064167
Milling_L3 | Overall | Overall | YEM | Overrun | Planned shutdown for AFD chute maintenance, AGM/BLM liner scan, screen maintenance, etc. |  | Milling_L3 | Yes | 2019-05-03 06:00 | 2019-05-03 12:38 | 6.6333
Milling_L1 | SCR21101 | Vibrating Screen | Mechanical | Worn out | SCR21101 locking bar and 1 solid panel worn out |  | Milling_L1 | Yes | 2019-05-03 13:01 | 2019-05-03 18:00 | 4.9833
Milling_L1 | SCR21101 | Vibrating Screen | Mechanical | Worn out | SCR21101 locking bar and 1 solid panel worn out |  | Milling_L1 | Yes | 2019-05-03 18:00 | 2019-05-03 18:37 | 0.62444
Milling_L4 | Overall | Overall | Planned | Planned Others | Planned shutdown for AFD chute maintence, AGM maintence, screens maintence, etc. |  | Milling_L4 | Yes | 2019-05-03 19:01 | 2019-05-04 06:00 | 10.9825
Dry | Oversize Rocks | Conveyor | Dry_Operational | Oversized Rock | CVR2105 discharge chute was blocked by a 1100mm rock slab. |  | Milling_L1 | Yes | 2019-05-03 19:45 | 2019-05-03 19:58 | 0.22333
Milling_L4 | Overall | Overall | Planned | Planned Others | Planned shutdown for AFD chute maintence, AGM maintence, screens maintence, etc. |  | Milling_L4 | Yes | 2019-05-04 06:00 | 2019-05-04 18:00 | 12
Milling_L4 | Overall | Overall | Planned | Planned Others | Planned shutdown for AFD chute maintence, AGM maintence, screens maintence, etc. |  | Milling_L4 | Yes | 2019-05-04 18:00 | 2019-05-05 05:35 | 11.5833
Milling_L6 | Overall | Overall | Planned | Planned Others | Planned shutdown for AFD chute maintenance, screen maintenance, AGM/BLM scans, etc. |  | Milling_L6 | Yes | 2019-05-05 07:32 | 2019-05-05 18:00 | 10.4739
Milling_L5 | HPR21501 | Hopper | Electrical | Sensor/Gauge | HPR21501 level sensor fault. |  | Milling_L5 | Yes | 2019-05-05 15:38 | 2019-05-05 16:05 | 0.44639
Milling_L4 | others | Others | Electrical | Planned Others | Lost all equipment comms on SCADA and Both mills were tripped due to PLC fault. |  | Milling_L4 | Yes | 2019-05-05 16:00 | 2019-05-05 16:57 | 0.94917
Milling_L6 | Overall | Overall | Planned | Planned Others | Planned shutdown for AFD chute maintenance, screen maintenance, AGM/BLM scans, etc. |  | Milling_L6 | Yes | 2019-05-05 18:00 | 2019-05-06 06:00 | 12
Milling_L3 | PMP21304 | Pipeline | Mechanical | Leaking | New feed offline due to primary tail pipe leaking. |  | Milling_L3 | Yes | 2019-05-06 03:47 | 2019-05-06 06:00 | 2.2117
Milling_L6 | Overall | Overall | Planned | Planned Others | Planned shutdown for AFD chute maintenance, screen maintenance, AGM/BLM scans, etc. |  | Milling_L6 | Yes | 2019-05-06 06:00 | 2019-05-06 18:00 | 12
Milling_L3 | PMP21304 | Pipeline | Mechanical | Leaking | New feed offline due to primary tail pipe leaking. |  | Milling_L3 | Yes | 2019-05-06 06:00 | 2019-05-06 08:18 | 2.3
Milling_L6 | Overall | Overall | Planned | Planned Others | Planned shutdown for AFD chute maintenance, screen maintenance, AGM/BLM scans, etc. |  | Milling_L6 | Yes | 2019-05-06 18:00 | 2019-05-07 06:00 | 12
Milling_L4 | CVR21407 | Conveyor | Boton | Conveyor Drift | CVR21407 belt drift alarm(A1 fault) was activated, but the belt was in normal. |  | Milling_L4 | Yes | 2019-05-06 23:38 | 2019-05-06 23:56 | 0.30167
Milling_L4 | CVR21407 | Conveyor | Boton | Conveyor Drift | CVR21407 belt drift alarm(A1 fault) was activated, but the belt was in normal. |  | Milling_L4 | Yes | 2019-05-07 00:15 | 2019-05-07 00:42 | 0.46222
Milling_L6 | Overall | Overall | Planned | Planned Others | Planned shutdown for AFD chute maintenance, screen maintenance, AGM/BLM scans, etc. |  | Milling_L6 | Yes | 2019-05-07 06:00 | 2019-05-07 18:00 | 12
Milling_L6 | Overall | Overall | Planned | Planned Others | Planned shutdown for AFD chute maintenance, screen maintenance, AGM/BLM scans, etc. |  | Milling_L6 | Yes | 2019-05-07 18:00 | 2019-05-08 06:00 | 12
Milling_L3 | BLM22301 | Ball Mill | Mechanical | Ball Mill Lube | BLM22301 tripped due to Fixed End Trunnion Lube Low Low. Suspect coupling loosen. |  | Milling_L3 | Yes | 2019-05-08 02:50 | 2019-05-08 04:28 | 1.6286
Milling_L6 | Overall | Overall | Planned | Planned Others | Planned shutdown for AFD chute maintenance, screen maintenance, AGM/BLM scans, etc. |  | Milling_L6 | Yes | 2019-05-08 06:00 | 2019-05-08 18:00 | 12
Dry | Oversize Rocks | Chute | Dry_Operational | Oversize Rocks | CVR2105 discharge chute was blocked by rock slab. |  | Milling_L2 | Yes | 2019-05-08 14:29 | 2019-05-08 18:00 | 3.5167
Milling_L6 | Overall | Overall | Planned | Planned Others | Planned shutdown for AFD chute maintenance, screen maintenance, AGM/BLM scans, etc. |  | Milling_L6 | Yes | 2019-05-08 18:00 | 2019-05-08 20:00 | 2
Dry | Oversize Rocks | Chute | Dry_Operational | Oversize Rocks | CVR2105 discharge chute was blocked by rock slab. |  | Milling_L2 | Yes | 2019-05-08 18:00 | 2019-05-08 20:22 | 2.3667
Milling_L6 | others | Pipeline | YEM | Overrun | planned shutdown overrun by maintenance work in primary cyclone feed pipe |  | Milling_L6 | Yes | 2019-05-08 20:00 | 2019-05-08 20:49 | 0.81667
Thickening | Overall | Overall | Thickening | Tails | Restricted flow of tails transfer which cannot support 6 lines running. |  | Milling_L2 | Yes | 2019-05-08 20:22 | 2019-05-09 03:48 | 7.4333
Milling_L5 | Overall | Overall | Planned | Planned Others | Planned shutdown for AFD chute maintenance, screen maintenance,AGM motor service, etc. |  | Milling_L5 | Yes | 2019-05-09 02:01 | 2019-05-09 06:00 | 3.9833
Milling_L5 | Overall | Overall | Planned | Planned Others | Planned shutdown for AFD chute maintenance, screen maintenance,AGM motor service, etc. |  | Milling_L5 | Yes | 2019-05-09 06:00 | 2019-05-09 18:00 | 12
Milling_L5 | Overall | Overall | Planned | Planned Others | Planned shutdown for AFD chute maintenance, screen maintenance,AGM motor service, etc. |  | Milling_L5 | Yes | 2019-05-09 18:00 | 2019-05-10 06:00 | 12
Milling_L5 | Overall | Overall | Planned | Planned Others | Planned shutdown for AFD chute maintenance, screen maintenance,AGM motor service, etc. |  | Milling_L5 | Yes | 2019-05-10 06:00 | 2019-05-10 18:00 | 12
Milling_L5 | Overall | Overall | Planned | Planned Others | Planned shutdown for AFD chute maintenance, screen maintenance,AGM motor service, etc. |  | Milling_L5 | Yes | 2019-05-10 18:00 | 2019-05-11 06:00 | 12
Milling_L5 | Overall | Overall | Planned | Planned Others | Planned shutdown for AFD chute maintenance, screen maintenance,AGM motor service, etc. |  | Milling_L5 | Yes | 2019-05-11 06:00 | 2019-05-11 18:00 | 12
Milling_L5 | Overall | Overall | Planned | Planned Others | Planned shutdown for AFD chute maintenance, screen maintenance,AGM motor service, etc. |  | Milling_L5 | Yes | 2019-05-11 18:00 | 2019-05-12 06:00 | 12
Milling_L1 | Overall | Overall | Planned | Planned Others | Planned shutdown for AGM/BLM motor service, PMP21101 rebuild, screen maintenance, etc. |  | Milling_L1 | Yes | 2019-05-12 | 2019-05-12 06:00 | 5.9917
Milling_L3 | Overall | Overall | Planned | Planned Others | planned shutdown for tail transfer pipeline tie in, etc |  | Milling_L3 | Yes | 2019-05-12 01:02 | 2019-05-12 06:00 | 4.9667
Milling_L4 | Overall | Overall | Planned | Planned Others | planned shutdown for tail transfer pipeline tie in, etc |  | Milling_L4 | Yes | 2019-05-12 02:02 | 2019-05-12 06:00 | 3.9583
Milling_L2 | CVR21204 | Conveyor | Boton | Boton others | discharge chute blockage alarm activiated by dirty sensor |  | Milling_L2 | Yes | 2019-05-12 02:10 | 2019-05-12 02:15 | 0.083333
Milling_L2 | Overall | Overall | Planned | Planned Others | planned shutdown for tail transfer pipeline tie in, etc |  | Milling_L2 | Yes | 2019-05-12 03:02 | 2019-05-12 06:00 | 2.975
Milling_L6 | Overall | Overall | Planned | Planned Others | planned shutdown for tail transfer pipeline tie in, etc |  | Milling_L6 | Yes | 2019-05-12 04:00 | 2019-05-12 06:00 | 2
Milling_L2 | Overall | Overall | Planned | Planned Others | planned shutdown for tail transfer pipeline tie in, etc |  | Milling_L2 | Yes | 2019-05-12 06:00 | 2019-05-12 18:00 | 12
Milling_L5 | Overall | Overall | Planned | Planned Others | Planned shutdown for AFD chute maintenance, screen maintenance,AGM motor service, etc. |  | Milling_L5 | Yes | 2019-05-12 06:00 | 2019-05-12 18:00 | 12
Milling_L1 | Overall | Overall | Planned | Planned Others | Planned shutdown for AGM/BLM motor service, PMP21101 rebuild, screen maintenance, etc. |  | Milling_L1 | Yes | 2019-05-12 06:00 | 2019-05-12 18:00 | 12
Milling_L3 | Overall | Overall | Planned | Planned Others | planned shutdown for tail transfer pipeline tie in, etc |  | Milling_L3 | Yes | 2019-05-12 06:00 | 2019-05-12 18:00 | 12
Milling_L4 | Overall | Overall | Planned | Planned Others | planned shutdown for tail transfer pipeline tie in, etc |  | Milling_L4 | Yes | 2019-05-12 06:00 | 2019-05-12 18:00 | 12
Milling_L6 | Overall | Overall | Planned | Planned Others | planned shutdown for tail transfer pipeline tie in, etc |  | Milling_L6 | Yes | 2019-05-12 06:00 | 2019-05-12 18:00 | 12
Milling_L5 | Overall | Overall | Planned | Planned Others | Planned shutdown for AFD chute maintenance, screen maintenance,AGM motor service, etc. |  | Milling_L5 | Yes | 2019-05-12 18:00 | 2019-05-13 06:00 | 12
Milling_L1 | Overall | Overall | Planned | Planned Others | Planned shutdown for AGM/BLM motor service, PMP21101 rebuild, screen maintenance, etc. |  | Milling_L1 | Yes | 2019-05-12 18:00 | 2019-05-13 06:00 | 12
Milling_L3 | Overall | Overall | Planned | Planned Others | planned shutdown for tail transfer pipeline tie in, etc |  | Milling_L3 | Yes | 2019-05-12 18:00 | 2019-05-13 06:00 | 12
Milling_L4 | Overall | Overall | Planned | Planned Others | planned shutdown for tail transfer pipeline tie in, etc |  | Milling_L4 | Yes | 2019-05-12 18:00 | 2019-05-13 06:00 | 12
Milling_L6 | Overall | Overall | Planned | Planned Others | planned shutdown for tail transfer pipeline tie in, etc |  | Milling_L6 | Yes | 2019-05-12 18:00 | 2019-05-13 06:00 | 12
Milling_L2 | Overall | Overall | Planned | Planned Others | planned shutdown for tail transfer pipeline tie in, etc |  | Milling_L2 | Yes | 2019-05-12 18:00 | 2019-05-13 06:00 | 12
Milling_L5 | Overall | Overall | Planned | Planned Others | Planned shutdown for AFD chute maintenance, screen maintenance,AGM motor service, etc. |  | Milling_L5 | Yes | 2019-05-13 06:00 | 2019-05-13 18:00 | 12
Milling_L1 | Overall | Overall | Planned | Planned Others | Planned shutdown for AGM/BLM motor service, PMP21101 rebuild, screen maintenance, etc. |  | Milling_L1 | Yes | 2019-05-13 06:00 | 2019-05-13 18:00 | 12
Milling_L3 | Overall | Overall | Planned | Planned Others | planned shutdown for tail transfer pipeline tie in, etc |  | Milling_L3 | Yes | 2019-05-13 06:00 | 2019-05-13 18:00 | 12
Milling_L6 | Overall | Overall | Planned | Planned Others | planned shutdown for tail transfer pipeline tie in, etc |  | Milling_L6 | Yes | 2019-05-13 06:00 | 2019-05-13 18:00 | 12
Milling_L2 | Overall | Overall | Planned | Planned Others | planned shutdown for tail transfer pipeline tie in, etc |  | Milling_L2 | Yes | 2019-05-13 06:00 | 2019-05-13 18:00 | 12
Milling_L4 | Overall | Overall | Planned | Planned Others | planned shutdown for tail transfer pipeline tie in, etc |  | Milling_L4 | Yes | 2019-05-13 06:00 | 2019-05-13 18:00 | 12
Milling_L2 | Overall | Overall | Planned | Planned Others | planned shutdown for tail transfer pipeline tie in, etc |  | Milling_L2 | Yes | 2019-05-13 18:00 | 2019-05-14 06:00 | 12
Milling_L1 | Overall | Overall | Planned | Planned Others | Planned shutdown for AGM/BLM motor service, PMP21101 rebuild, screen maintenance, etc. |  | Milling_L1 | Yes | 2019-05-13 18:00 | 2019-05-14 06:00 | 12
Milling_L3 | Overall | Overall | Planned | Planned Others | planned shutdown for tail transfer pipeline tie in, etc |  | Milling_L3 | Yes | 2019-05-13 18:00 | 2019-05-14 06:00 | 12
Milling_L5 | Overall | Overall | Planned | Planned Others | Planned shutdown for AFD chute maintenance, screen maintenance,AGM motor service, etc. |  | Milling_L5 | Yes | 2019-05-13 18:00 | 2019-05-14 02:00 | 8
Milling_L4 | Overall | Overall | Planned | Planned Others | planned shutdown for tail transfer pipeline tie in, etc |  | Milling_L4 | Yes | 2019-05-13 18:00 | 2019-05-13 23:10 | 5.1667
Milling_L6 | Overall | Overall | Planned | Planned Others | planned shutdown for tail transfer pipeline tie in, etc |  | Milling_L6 | Yes | 2019-05-13 18:00 | 2019-05-13 22:05 | 4.0833
Milling_L6 | PMP21605 | Pump | Electrical | VSD | PMP21605 tripped due to VSD fault. |  | Milling_L6 | Yes | 2019-05-13 22:49 | 2019-05-13 23:16 | 0.45
Power_plant | HV issues |  | Power_plant | HV issues | AGM4# PFC can't be closed, power station called engineer to check. |  | Milling_L4 | Yes | 2019-05-13 23:10 | 2019-05-14 00:50 | 1.6667
Power_plant | HV issues |  | Power_plant | HV issues | PFC issue holding Line 4 and Line 6 AGM from restarting. |  | Milling_L6 | Yes | 2019-05-13 23:16 | 2019-05-13 23:43 | 0.45
Milling_L6 | AGM21601 | AG Mill |  |  | AGM stator cooling water flow low, shutdown to check the pipeline in winch deck, all good. Waiting for further investigation. |  | Milling_L6 | Yes | 2019-05-14 01:45 | 2019-05-14 02:08 | 0.38333
Milling_L5 | Overall | Overall | YEM | Overrun | Planned shutdown for AFD chute maintenance, screen maintenance,AGM motor service, etc. |  | Milling_L5 | Yes | 2019-05-14 02:00 | 2019-05-14 03:26 | 1.4333
Milling_L3 | Overall | Overall | Planned | Planned Others | planned shutdown for tail transfer pipeline tie in, etc |  | Milling_L3 | Yes | 2019-05-14 06:00 | 2019-05-14 09:02 | 3.0333
Milling_L2 | Overall | Overall | Planned | Planned Others | planned shutdown for tail transfer pipeline tie in, etc |  | Milling_L2 | Yes | 2019-05-14 06:00 | 2019-05-14 12:52 | 6.8583
Milling_L1 | Overall | Overall | Planned | Planned Others | Planned shutdown for AGM/BLM motor service, PMP21101 rebuild, screen maintenance, etc. |  | Milling_L1 | Yes | 2019-05-14 06:00 | 2019-05-14 12:00 | 6
Milling_L1 | AGM21101 | AG Mill | Electrical | Elec Others | Cyclo-converter room to fault find |  | Milling_L1 | Yes | 2019-05-14 12:00 | 2019-05-14 13:04 | 1.075
Milling_L5 | CVR21507 | Conveyor | Boton | Pull Wire | New feed off line due to Boton staff touched the pull wire of CVR21507 by accident. |  | Milling_L5 | Yes | 2019-05-15 22:52 | 2019-05-15 23:03 | 0.19139
Milling_L3 | BLM22301 | Ball Mill | Electrical | VSD | Ball mill trunnion thrust pump VSD fault. |  | Milling_L3 | Yes | 2019-05-16 09:51 | 2019-05-16 09:59 | 0.13333
Milling_L3 | BLM22301 | Ball Mill | Electrical | VSD | Ball mill trunnion thrust pump VSD fault. |  | Milling_L3 | Yes | 2019-05-16 10:36 | 2019-05-16 11:02 | 0.45
Milling_L2 | SCR21202 | Vibrating Screen | YEM | panel | Solid panels and locking strips missing on SCR21202. |  | Milling_L2 | Yes | 2019-05-19 06:38 | 2019-05-19 12:41 | 6.0417
Milling_L1 | AGM21101 | AG Mill | Mechanical | Lube | tripped on trunnion bearing lube oil pressure low low and swapped pump(#4 to #6). |  | Milling_L1 | Yes | 2019-05-22 20:37 | 2019-05-22 20:59 | 0.36667
Milling_L6 | HPR21601 | Hopper | Mechanical | Mech Others | HPR21601 was blocked by the rubber dropped from suction pipe of PMP21605. |  | Milling_L6 | Yes | 2019-05-23 10:17 | 2019-05-23 15:13 | 4.9278
Milling_L1 | CVR21104 | Conveyor | Dry_Operational | Oversized Rock | CHU21143 (CVR21104 discharge chute) was blocked by a 1000mm slab. |  | Milling_L1 | Yes | 2019-05-24 07:20 | 2019-05-24 11:35 | 4.2536
Milling_L1 | CVR21104 | Conveyor | Boton | Boton others | CVR21104 failed to start due to high current. |  | Milling_L1 | Yes | 2019-05-24 11:35 | 2019-05-24 18:00 | 6.4167
Milling_L4 | CVR21406 | Conveyor | Electrical | gateway | New feed offline due to CVR21406 tripped by Gateway fault. |  | Milling_L4 | Yes | 2019-05-24 14:26 | 2019-05-24 14:43 | 0.2725
Milling_L1 | CVR21104 | Conveyor | Boton | Boton others | CVR21104 failed to start due to high current. |  | Milling_L1 | Yes | 2019-05-24 18:00 | 2019-05-24 19:52 | 1.8667
Milling_L1 | SCR21101 | Vibrating Screen | Mechanical | Mech Others | Feed off to repair lay shaft, drive belt and exciter guard of SCR21101 |  | Milling_L1 | Yes | 2019-05-25 17:23 | 2019-05-25 18:00 | 0.61667
Milling_L1 | SCR21101 | Vibrating Screen | Mechanical | Mech Others | Feed off to repair lay shaft, drive belt and exciter guard of SCR21101 |  | Milling_L1 | Yes | 2019-05-25 18:00 | 2019-05-26 01:50 | 7.825
Dry | Oversize Rocks | Chute | Dry_Operational | Oversized Rock | Feed off as request to clear oversize rock in CVR21304 discharge chute (about 800mm) |  | Milling_L2 | Yes | 2019-05-26 21:16 | 2019-05-26 21:31 | 0.25
Milling_L1 | PMP22104 | Pump | Electrical | gateway | gateway 5# fault, and tripped the pump |  | Milling_L1 | Yes | 2019-05-28 10:58 | 2019-05-28 11:09 | 0.18333
Milling_L4 | CVR21407 | Conveyor | Boton | Pull Wire | tripped on pull wire B fault |  | Milling_L4 | Yes | 2019-05-29 00:04 | 2019-05-29 00:20 | 0.28333
Milling_L3 | CVR21305 | Conveyor | Boton | Boton others | tripped on belt rip B fault |  | Milling_L3 | Yes | 2019-05-29 01:04 | 2019-05-29 01:46 | 0.68333
Milling_L3 | AGM21301 | AG Mill | Electrical | PLC | PLC hardware fault, CVR04&05 & AFD still running while AGM tripped out, after reset, CVR04 won't restart due to high current. |  | Milling_L3 | Yes | 2019-05-29 15:54 | 2019-05-29 17:20 | 1.4333
Milling_L1 | SCR21102 | Vibrating Screen | Mechanical | Mech Others | Feed off to inspect locking strips on SCR21102. |  | Milling_L1 | Yes | 2019-05-29 21:07 | 2019-05-29 21:26 | 0.325
Milling_L1 | SCR21102 | Vibrating Screen | Mechanical | Mech Others | Locking bar missing on SCR21102. |  | Milling_L1 | Yes | 2019-05-30 07:41 | 2019-05-30 12:46 | 5.075
Mining | Oversize Rocks | Chute | Mining | Oversize Rocks | CHU21543 was blocked by oversize rock (1400mm), and caused CVR21505 tripping out on belt drift. |  | Milling_L5 | Yes | 2019-05-30 09:27 | 2019-05-30 10:22 | 0.90833
Dry | TRP14001 | Chute | Dry_Electrical | others | TRP14001 tripped on electrical issue and CRU11401 back from rebuild. Line 4 run out of feed. |  | Milling_L4 | Yes | 2019-05-31 16:24 | 2019-05-31 16:37 | 0.21667
Milling_L4 | BLM22401 | Ball Mill | Mechanical | Ball Mill Lube | Ball mill tripped on FE224197 LL fault. After swapped out 04 pump, ball mill could not restart due to main motor jacking DE #2 LL fault. Then ball mill was inched, and PT224309 got bridged temporarily to allow ball mill to restart successfully. |  | Milling_L4 | Yes | 2019-05-31 21:06 | 2019-05-31 22:20 | 1.2417
Milling_L2 | Overall | Overall | Planned | Planned Others | Planned shutdown for AGM motor service, AGM/BLM scans, screen maintenance, etc. |  | Milling_L2 | Yes | 2019-06-01 01:00 | 2019-06-01 06:00 | 4.9917
Milling_L2 | Overall | Overall | Planned | Planned Others | Planned shutdown for AGM motor service, AGM/BLM scans, screen maintenance, etc. |  | Milling_L2 | Yes | 2019-06-01 06:00 | 2019-06-01 18:00 | 12
Milling_L2 | Overall | Overall | Planned | Planned Others | Planned shutdown for AGM motor service, AGM/BLM scans, screen maintenance, etc. |  | Milling_L2 | Yes | 2019-06-01 18:00 | 2019-06-02 06:00 | 12
Power_plant | HV issues | Pump | Power_plant | HV issues | PMP29153/PMP29158/Tail thickener#2 tripped due to HV breaker trip by transformer |  | Milling_L3 | Yes | 2019-06-02 03:08 | 2019-06-02 03:47 | 0.65
Power_plant | HV issues | Pump | Power_plant | HV issues | PMP29153/PMP29158 tripped due to HV breaker trip by transformer |  | Milling_L3 | Yes | 2019-06-02 04:03 | 2019-06-02 04:25 | 0.375
Power_plant | Power Supply | Overall | Power_plant | Power Supply | waiting for permission as power plant GT issues |  | Milling_L3 | Yes | 2019-06-02 04:25 | 2019-06-02 05:08 | 0.71667
Milling_L2 | Overall | Overall | Planned | Planned Others | Planned shutdown for AGM motor service, AGM/BLM scans, screen maintenance, etc. |  | Milling_L2 | Yes | 2019-06-02 06:00 | 2019-06-02 18:00 | 12
Milling_L6 | CVR21605 | Conveyor | Boton | belt drift | CVR21605 tripped on belt drift caused by slab stuck in CVR21604 discharge chute. |  | Milling_L6 | Yes | 2019-06-02 17:44 | 2019-06-02 18:00 | 0.25833
Milling_L6 | CVR21605 | Conveyor | Boton | belt drift | CVR21605 tripped on belt drift caused by slab stuck in CVR21604 discharge chute. |  | Milling_L6 | Yes | 2019-06-02 18:00 | 2019-06-02 18:06 | 0.1
Milling_L2 | Overall | Overall | Planned | Planned Others | Planned shutdown for AGM motor service, AGM/BLM scans, screen maintenance, etc. |  | Milling_L2 | Yes | 2019-06-02 18:00 | 2019-06-03 05:00 | 11
Milling_L2 | PMP22204 | Pump | YEM | Overrun | Planned shutdown overrun for PMP22204 maintenance works. |  | Milling_L2 | Yes | 2019-06-03 05:00 | 2019-06-03 06:00 | 1
Milling_L2 | PMP22204 | Pump | YEM | Overrun | Planned shutdown overrun for PMP22204 maintenance works. |  | Milling_L2 | Yes | 2019-06-03 05:00 | 2019-06-03 06:00 | 1
Milling_L2 | PMP22204 | Pump | YEM | Overrun | Planned shutdown overrun for PMP22204 maintenance works. |  | Milling_L2 | Yes | 2019-06-03 06:00 | 2019-06-03 06:15 | 0.25
Power_plant | HV issues | Pump | Power_plant | Power plant others | Wait for power station to fix GT issue to start up line 2 |  | Milling_L2 | Yes | 2019-06-03 06:15 | 2019-06-03 10:14 | 3.9833
Milling_L3 | Overall | Overall | Planned | Planned Others | Planned shutdown for AGM motor service, cons pipe Replacement of PMP22304 discharge, screen maintenance, etc. |  | Milling_L3 | Yes | 2019-06-03 07:59 | 2019-06-03 18:00 | 10.0167
Milling_L2 | CVR21204 | Conveyor | Electrical | Pull Wire | tripped on pull wire HA2121025B fault |  | Milling_L2 | Yes | 2019-06-03 11:14 | 2019-06-03 11:23 | 0.14167
Milling_L2 | CVR21204 | Conveyor | Electrical | Pull Wire | tripped on pull wire HA2121025B fault |  | Milling_L2 | Yes | 2019-06-03 15:30 | 2019-06-03 15:40 | 0.175
Milling_L2 | CVR21204 | Conveyor | Electrical | Pull Wire | tripped on pull wire HA2121025B fault |  | Milling_L2 | Yes | 2019-06-03 15:47 | 2019-06-03 15:56 | 0.15833
Milling_L2 | CVR21204 | Conveyor | Electrical | Pull Wire | tripped on pull wire HA2121025B fault |  | Milling_L2 | Yes | 2019-06-03 16:20 | 2019-06-03 16:25 | 0.075
Milling_L2 | AGM21201 | AG Mill | Electrical | AG Mill Lube | AGM21201 tripped due to oil supply lube system of high pressure(FI212197 ) low low fault. |  | Milling_L2 | Yes | 2019-06-03 17:09 | 2019-06-03 17:44 | 0.575
Milling_L3 | Overall | Overall | Planned | Planned Others | Planned shutdown for AGM motor service, cons pipe Replacement of PMP22304 discharge, screen maintenance, etc. |  | Milling_L3 | Yes | 2019-06-03 18:00 | 2019-06-04 06:00 | 12
Milling_L1 | CVR21104 | Conveyor | Boton | Pull Wire | New feed off line due to Boton staff touched the pull wire of CVR21104 by accident. |  | Milling_L1 | Yes | 2019-06-03 19:34 | 2019-06-03 19:38 | 0.061111
Milling_L2 | AGM21201 | AG Mill | Electrical | AG Mill Lube | AGM21201 tripped due to oil supply lube system of high pressure(FI212197 ) low low fault, which was tackled by adjusting the proximity switch. |  | Milling_L2 | Yes | 2019-06-04 03:08 | 2019-06-04 03:50 | 0.68611
Milling_L3 | Overall | Overall | Planned | Planned Others | Planned shutdown for AGM motor service, cons pipe Replacement of PMP22304 discharge, screen maintenance, etc. |  | Milling_L3 | Yes | 2019-06-04 06:00 | 2019-06-04 18:00 | 12
Milling_L3 | Overall | Overall | Planned | Planned Others | Planned shutdown for AGM motor service, cons pipe Replacement of PMP22304 discharge, screen maintenance, etc. |  | Milling_L3 | Yes | 2019-06-04 18:00 | 2019-06-05 05:00 | 11
Milling_L3 | Overall | Overall | YEM | Overrun | Planned shutdown overrun for PMS common line work, etc. |  | Milling_L3 | Yes | 2019-06-05 05:00 | 2019-06-05 06:00 | 1
Milling_L3 | Overall | Overall | YEM | Overrun | Planned shutdown overrun for PMS common line work, etc. |  | Milling_L3 | Yes | 2019-06-05 06:00 | 2019-06-05 09:35 | 3.5833
Milling_L3 | Overall | Overall | Planned | Planned Rampup | Planned shutdown ramp up. |  | Milling_L3 | Yes | 2019-06-05 09:35 | 2019-06-05 10:48 | 1.225
Milling_L5 | Overall | Overall | Planned | Planned Others | Planned shutdown for AG mill reline, AG mill motor service, apron feeder discharge chute maintenance, etc. |  | Milling_L5 | Yes | 2019-06-05 23:46 | 2019-06-06 06:00 | 6.2333
Milling_L5 | Overall | Overall | Planned | Planned Others | Planned shutdown for AG mill reline, AG mill motor service, apron feeder discharge chute maintenance, etc. |  | Milling_L5 | Yes | 2019-06-06 06:00 | 2019-06-06 18:00 | 12
Milling_L2 | CVR21205 | Conveyor | Boton | Pull Wire | CVR21205 tripped on pull wire fault. |  | Milling_L2 | Yes | 2019-06-06 06:20 | 2019-06-06 06:33 | 0.225
Milling_L2 | CVR21205 | Conveyor | Boton | Pull Wire | CVR21205 tripped on pull wire fault. |  | Milling_L2 | Yes | 2019-06-06 06:45 | 2019-06-06 06:56 | 0.19167
Milling_L5 | Overall | Overall | Planned | Planned Others | Planned shutdown for AG mill reline, AG mill motor service, apron feeder discharge chute maintenance, etc. |  | Milling_L5 | Yes | 2019-06-06 18:00 | 2019-06-07 06:00 | 12
Milling_L5 | Overall | Overall | Planned | Planned Others | Planned shutdown for AG mill reline, AG mill motor service, apron feeder discharge chute maintenance, etc. |  | Milling_L5 | Yes | 2019-06-07 06:00 | 2019-06-07 18:00 | 12
Milling_L5 | Overall | Overall | Planned | Planned Others | Planned shutdown for AG mill reline, AG mill motor service, apron feeder discharge chute maintenance, etc. |  | Milling_L5 | Yes | 2019-06-07 18:00 | 2019-06-08 06:00 | 12
Milling_L5 | Overall | Overall | Planned | Planned Others | Planned shutdown for AG mill reline, AG mill motor service, apron feeder discharge chute maintenance, etc. |  | Milling_L5 | Yes | 2019-06-08 06:00 | 2019-06-08 18:00 | 12
Milling_L1 | SCR21102 | Vibrating Screen | Mechanical | Mech Others | SCR21102 exciter failure. |  | Milling_L1 | Yes | 2019-06-08 13:18 | 2019-06-08 18:00 | 4.7
Milling_L1 | SCR21102 | Vibrating Screen | Mechanical | Mech Others | SCR21102 exciter failure. |  | Milling_L1 | Yes | 2019-06-08 18:00 | 2019-06-08 23:29 | 5.4828
Milling_L5 | Overall | Overall | Planned | Planned Others | Planned shutdown for AG mill reline, AG mill motor service, apron feeder discharge chute maintenance, etc. |  | Milling_L5 | Yes | 2019-06-08 18:00 | 2019-06-09 06:00 | 12
Dry | Oversize Rocks | Overall | Dry_Operational | Oversized Rock | CVR21605 discharge chute blocked by slab (1100mm). |  | Milling_L6 | Yes | 2019-06-09 03:50 | 2019-06-09 05:20 | 1.5167
Milling_L5 | Overall | Overall | Planned | Planned Others | Planned shutdown for AG mill reline, AG mill motor service, apron feeder discharge chute maintenance, etc. |  | Milling_L5 | Yes | 2019-06-09 06:00 | 2019-06-09 18:00 | 12
Milling_L3 | CVR21304 | Conveyor | Boton | Pull Wire | CVR21304 tripped on pull wire fault. |  | Milling_L3 | Yes | 2019-06-09 07:27 | 2019-06-09 07:30 | 0.05
Milling_L2 | CVR21205 | Conveyor | Boton | Pull Wire | CVR21205 tripped on pull wire fault. |  | Milling_L2 | Yes | 2019-06-09 13:10 | 2019-06-09 13:18 | 0.13333
Milling_L5 | Overall | Overall | Planned | Planned Others | Planned shutdown for AG mill reline, AG mill motor service, apron feeder discharge chute maintenance, etc. |  | Milling_L5 | Yes | 2019-06-09 18:00 | 2019-06-10 06:00 | 12
Milling_L2 | BLM22201 | Ball Mill | Electrical | Control System | Ball mill tripped on PLC crash. |  | Milling_L2 | Yes | 2019-06-10 04:21 | 2019-06-10 06:00 | 1.65
Milling_L5 | Overall | Overall | Planned | Planned Others | Planned shutdown for AG mill reline, AG mill motor service, apron feeder discharge chute maintenance, etc. |  | Milling_L5 | Yes | 2019-06-10 06:00 | 2019-06-10 14:26 | 8.425
Milling_L2 | BLM22201 | Ball Mill | Electrical | Control System | Ball mill tripped on PLC crash. |  | Milling_L2 | Yes | 2019-06-10 06:00 | 2019-06-10 06:43 | 0.71667
Milling_L5 | AGM21501 | AG Mill | Electrical | Valve | AG mill cooling water valve could not be opened. |  | Milling_L5 | Yes | 2019-06-10 14:32 | 2019-06-10 15:14 | 0.70833
Milling_L5 | CVR21505 | Chute | Boton | bogged chute | CVR21505 tripped on discharge chute block alarm. |  | Milling_L5 | Yes | 2019-06-10 15:32 | 2019-06-10 15:41 | 0.14167
Milling_L5 | AGM21501 | AG Mill | Planned | AG Mill Retorque | AG mill retorque. |  | Milling_L5 | Yes | 2019-06-11 07:01 | 2019-06-11 11:08 | 4.125
Milling_L2 | AGM21201 | AG Mill | Electrical | Elec Others | AGM21201 was tripped by Siemens engineer when he was checking the AGM. |  | Milling_L2 | Yes | 2019-06-12 16:32 | 2019-06-12 16:41 | 0.15
Milling_L4 | Overall | Overall | Planned | Planned Others | Planned shutdown for AG mill discharge chute maintenance, screen maintenance, etc. |  | Milling_L4 | Yes | 2019-06-13 01:00 | 2019-06-13 06:00 | 5
Milling_L4 | Overall | Overall | Planned | Planned Others | Planned shutdown for AG mill discharge chute maintenance, screen maintenance, etc. |  | Milling_L4 | Yes | 2019-06-13 06:00 | 2019-06-13 18:00 | 12
Milling_L2 | SCR21201 | Vibrating Screen | Electrical | motor | SCR21201 tripped due to motor failure, and new motor is replaced |  | Milling_L2 | Yes | 2019-06-13 14:50 | 2019-06-13 18:00 | 3.1667
Milling_L2 | SCR21201 | Vibrating Screen | Electrical | motor | SCR21201 tripped due to motor failure, and new motor is replaced |  | Milling_L2 | Yes | 2019-06-13 18:00 | 2019-06-13 20:35 | 2.5756
Milling_L4 | Overall | Overall | Planned | Planned Others | Planned shutdown for AG mill discharge chute maintenance, screen maintenance, etc. |  | Milling_L4 | Yes | 2019-06-13 18:00 | 2019-06-14 06:00 | 12
Milling_L4 | Overall | Overall | Planned | Planned Others | Planned shutdown for AG mill discharge chute maintenance, screen maintenance, etc. |  | Milling_L4 | Yes | 2019-06-14 06:00 | 2019-06-14 16:32 | 10.5333
Milling_L3 | CVR21304 | Conveyor | Boton | Boton others | feed off to cut strip off on CVR21304 |  | Milling_L3 | Yes | 2019-06-14 08:01 | 2019-06-14 08:42 | 0.68333
Milling_L3 | CVR21304 | Conveyor | Boton | Boton others | New feed off to repair loose liner cut flap from the belt. |  | Milling_L3 | Yes | 2019-06-14 18:32 | 2019-06-14 20:47 | 2.2583
Milling_L6 | BLM22601 | Ball Mill | Electrical | grease spray | grease spray system relay issue, valve sticky |  | Milling_L6 | Yes | 2019-06-15 17:05 | 2019-06-15 17:10 | 0.091667
Milling_L1 | Overall | Overall | Planned | Planned Others | Planned shutdown for AGM reline, AGM motor service, screen maintenance, apron feederfeed chute reline, etc. |  | Milling_L1 | Yes | 2019-06-15 23:57 | 2019-06-16 06:00 | 6.0447
Milling_L1 | Overall | Overall | Planned | Planned Others | Planned shutdown for AGM reline, AGM motor service, screen maintenance, apron feederfeed chute reline, etc. |  | Milling_L1 | Yes | 2019-06-16 06:00 | 2019-06-16 18:00 | 12
Milling_L6 | BLM22601 | Ball Mill | Electrical | grease spray | grease spray system relay issue |  | Milling_L6 | Yes | 2019-06-16 07:40 | 2019-06-16 07:46 | 0.083333
Milling_L6 | BLM22602 | Ball Mill | Mechanical | grease spray | grease pump discharge pressure low, pump replaced |  | Milling_L6 | Yes | 2019-06-16 08:11 | 2019-06-16 08:22 | 0.175
Milling_L1 | Overall | Overall | Planned | Planned Others | Planned shutdown for AGM reline, AGM motor service, screen maintenance, apron feederfeed chute reline, etc. |  | Milling_L1 | Yes | 2019-06-16 18:00 | 2019-06-17 06:00 | 12
Milling_L1 | Overall | Overall | Planned | Planned Others | Planned shutdown for AGM reline, AGM motor service, screen maintenance, apron feederfeed chute reline, etc. |  | Milling_L1 | Yes | 2019-06-17 06:00 | 2019-06-17 18:00 | 12
Milling_L5 | AGM21501 | AG Mill | Electrical | Elec Others | AG mill tripped on thrust bearing lube flowrate low low fault, restart after sparky reset the PLC, electrical engineer will investigate the root reason |  | Milling_L5 | Yes | 2019-06-17 15:40 | 2019-06-17 16:21 | 0.68333
Milling_L1 | Overall | Overall | Planned | Planned Others | Planned shutdown for AGM reline, AGM motor service, screen maintenance, apron feederfeed chute reline, etc. |  | Milling_L1 | Yes | 2019-06-17 18:00 | 2019-06-18 06:00 | 12
Milling_L1 | Overall | Overall | Planned | Planned Others | Planned shutdown for AGM reline, AGM motor service, screen maintenance, apron feederfeed chute reline, etc. |  | Milling_L1 | Yes | 2019-06-18 06:00 | 2019-06-18 18:00 | 12
Milling_L5 | AGM21501 | AG Mill | Electrical | Elec Others | AG mill tripped on thrust bearing lube flowrate low low fault, need mechanical and electrical engineers to investigate the root reason |  | Milling_L5 | Yes | 2019-06-18 11:32 | 2019-06-18 12:13 | 0.68333
Milling_L1 | Overall | Overall | Planned | Planned Others | Planned shutdown for AGM reline, AGM motor service, screen maintenance, apron feederfeed chute reline, etc. |  | Milling_L1 | Yes | 2019-06-18 18:00 | 2019-06-19 06:00 | 12
Milling_L1 | Overall | Overall | Planned | Planned Others | Planned shutdown for AGM reline, AGM motor service, screen maintenance, apron feederfeed chute reline, etc. |  | Milling_L1 | Yes | 2019-06-19 06:00 | 2019-06-19 18:00 | 12
Milling_L5 | AGM21501 | AG Mill | Electrical | Elec Others | AG mill tripped on thrust bearing lube flowrate low low fault, need mechanical and electrical engineers to investigate the root reason |  | Milling_L5 | Yes | 2019-06-19 15:29 | 2019-06-19 15:42 | 0.21667
Milling_L5 | AGM21501 | AG Mill | Electrical | Elec Others | AG mill tripped on thrust bearing lube flowrate low low fault, need mechanical and electrical engineers to investigate the root reason |  | Milling_L5 | Yes | 2019-06-19 15:52 | 2019-06-19 16:15 | 0.38333
Milling_L1 | Overall | Overall | Planned | Planned Others | Planned shutdown for AGM reline, AGM motor service, screen maintenance, apron feeder feed chute reline, etc. |  | Milling_L1 | Yes | 2019-06-19 18:00 | 2019-06-20 06:00 | 12
Milling_L1 | Overall | Overall | Planned | Planned Others | Planned shutdown for AGM reline, AGM motor service, screen maintenance, apron feeder feed chute reline, etc. |  | Milling_L1 | Yes | 2019-06-20 06:00 | 2019-06-20 18:00 | 12
Milling_L5 | AGM21501 | AG Mill | Electrical | Elec Others | AG mill tripped on thrust bearing lube flowrate low low fault, need mechanical and electrical engineers to investigate the root reason |  | Milling_L5 | Yes | 2019-06-20 10:27 | 2019-06-20 10:40 | 0.21667
Milling_L1 | Overall | Overall | Planned | Planned Others | Planned shutdown for AGM reline, AGM motor service, screen maintenance, apron feeder feed chute reline, etc. |  | Milling_L1 | Yes | 2019-06-20 18:00 | 2019-06-21 06:00 | 12
Milling_L1 | Overall | Overall | Planned | Planned Others | Planned shutdown for AGM reline, AGM motor service, screen maintenance, apron feeder feed chute reline, etc. |  | Milling_L1 | Yes | 2019-06-21 06:00 | 2019-06-21 18:00 | 12
Milling_L1 | Overall | Overall | Planned | Planned Others | Planned shutdown for AGM reline, AGM motor service, screen maintenance, apron feeder feed chute reline, etc. |  | Milling_L1 | Yes | 2019-06-21 18:00 | 2019-06-21 20:00 | 2
Milling_L1 | Overall | Overall | Mechanical | Overrun | Planned shutdown overrun for screen maintenance, DBB21102/3 works, etc. |  | Milling_L1 | Yes | 2019-06-21 20:00 | 2019-06-22 02:42 | 6.7
Thickening | Tails | Pipeline | Mechanical | Leaking | Leak on secondary tails pipeline. |  | Milling_L1 | Yes | 2019-06-22 02:42 | 2019-06-22 06:00 | 3.3
Thickening | Tails | Pipeline | Mechanical | Leaking | Leak on secondary tails pipeline. |  | Milling_L1 | Yes | 2019-06-22 06:00 | 2019-06-22 12:20 | 6.3333
Milling_L1 | PMP21104 | Pipeline | Mechanical | Leaking | Primary tails pipeline issue. |  | Milling_L1 | Yes | 2019-06-22 12:20 | 2019-06-22 18:00 | 5.6667
Milling_L1 | PMP21104 | Pipeline | Mechanical | Leaking | Primary tails pipeline issue. |  | Milling_L1 | Yes | 2019-06-22 18:00 | 2019-06-22 18:06 | 0.10833
Milling_L1 | Overall | Overall | Planned | Planned Others | Planned shutdown for AGM retorque |  | Milling_L1 | Yes | 2019-06-23 07:00 | 2019-06-23 12:00 | 5
Milling_L1 | Overall | Overall | KHG | Overrun | Planned shutdown overrun for AGM retorque |  | Milling_L1 | Yes | 2019-06-23 12:00 | 2019-06-23 12:30 | 0.5
Milling_L1 | BLM22101 | Ball Mill | KHG | Mech Others | ball mill bolt replacement and leaking bolt retorque |  | Milling_L1 | Yes | 2019-06-23 12:30 | 2019-06-23 16:08 | 3.6333
Milling_L6 | Overall | Overall | Planned | Planned Others | Planned shutdown for AG mill motor service, screen maintenance, etc. |  | Milling_L6 | Yes | 2019-06-25 01:01 | 2019-06-25 06:00 | 4.9833
Milling_L6 | Overall | Overall | Planned | Planned Others | Planned shutdown for AG mill motor service, screen maintenance, etc. |  | Milling_L6 | Yes | 2019-06-25 06:00 | 2019-06-25 18:00 | 12
Milling_L6 | Overall | Overall | Planned | Planned Others | Planned shutdown for AG mill motor service, screen maintenance, etc. |  | Milling_L6 | Yes | 2019-06-25 18:00 | 2019-06-26 06:00 | 12
Milling_L6 | Overall | Overall | Planned | Planned Others | Planned shutdown for AG mill motor service, screen maintenance, etc. |  | Milling_L6 | Yes | 2019-06-26 06:00 | 2019-06-26 18:00 | 12
Milling_L6 | Overall | Overall | Planned | Planned Others | Planned shutdown for AG mill motor service, screen maintenance, etc. |  | Milling_L6 | Yes | 2019-06-26 18:00 | 2019-06-27 04:45 | 10.75
Milling_L6 | CVR21607 | Conveyor | Operational | Bogged Conveyor | CVR21607 tripped on pull wire fault due to belt overloaded, and CVR21606 bogged as well |  | Milling_L6 | Yes | 2019-06-27 05:19 | 2019-06-27 06:00 | 0.68333
Milling_L6 | CVR21607 | Conveyor | Operational | Bogged Conveyor | CVR21607 tripped on pull wire fault due to belt overloaded, and CVR21606 bogged as well |  | Milling_L6 | Yes | 2019-06-27 06:00 | 2019-06-27 07:46 | 1.7667
Milling_L6 | CVR21607 | Conveyor | Mechanical | AG Mill Mechanic | CVR21607 tripped on pull wire fault due to belt overloaded, and CVR21606 bogged as well |  | Milling_L6 | Yes | 2019-06-27 07:46 | 2019-06-27 10:12 | 2.4333
Milling_L1 | AGM21101 | AG Mill | Electrical | Elec Others | AG mill tripped by SCEE accidently. |  | Milling_L1 | Yes | 2019-06-27 08:30 | 2019-06-27 09:02 | 0.54167
Milling_L6 | CVR21607 | Conveyor | Boton | bogged chute | CVR21607 tripped on pull wire fault due to belt overloaded, and CVR21606 bogged as well |  | Milling_L6 | Yes | 2019-06-27 10:12 | 2019-06-27 12:38 | 2.4333
Mining | Oversize Rocks | Overall | Mining | Oversize Rocks | 1500mm slab blocked CVR21605 discharge chute, and spilled rock jammed in conveyor return roller |  | Milling_L6 | Yes | 2019-06-28 18:34 | 2019-06-28 23:08 | 4.5667
Milling_L2 | CVR21205 | Conveyor | Boton | Pull Wire | pull wire was activated, and failed to restart conveyor, then successfully run up conveyor after winch tension was released. |  | Milling_L2 | Yes | 2019-06-28 22:01 | 2019-06-28 22:29 | 0.46667
Power_plant | Power Supply | Overall | Power_plant | Power Supply | Line 1 feed off due to GT issues. |  | Milling_L1 | Yes | 2019-06-29 11:33 | 2019-06-29 18:00 | 6.4583
Power_plant | Power Supply | Overall | Power_plant | Power Supply | Line 2 feed off due to GT issues. |  | Milling_L2 | Yes | 2019-06-29 12:24 | 2019-06-29 17:17 | 4.8772
Power_plant | Power Supply | Overall | Power_plant | Power Supply | Line 1 feed off due to GT issues. |  | Milling_L1 | Yes | 2019-06-29 18:00 | 2019-06-30 00:44 | 6.7333
Milling_L3 | CVR21307 | Conveyor | Boton | Conveyor Roller | Change out the damaged return roller. |  | Milling_L3 | Yes | 2019-06-30 00:26 | 2019-06-30 00:44 | 0.30806
Power_plant | Power Supply | Overall | Power_plant | Power Supply | Line 3 feed off due to GT issues. |  | Milling_L3 | Yes | 2019-06-30 00:44 | 2019-06-30 01:10 | 0.43889
Milling_L5 | BLM22501 | Ball Mill | Electrical | Ball Mill Lube | BM lube system reading frozen, electrical team requested to reset. |  | Milling_L5 | Yes | 2019-06-30 16:51 | 2019-06-30 16:56 | 0.080833
Mining | Oversize Rocks | Overall | Mining | Oversize Rocks | AFD21301 discharge chute blocked by 1200mm slab, and tripped CVR21304 on high high current when unblocking |  | Milling_L3 | Yes | 2019-06-30 23:11 | 2019-06-30 23:15 | 0.066667
Milling_L6 | CVR21605 | Chute | Boton | Sensor/Gauge | CVR21605 discharge chute block alarm activated by dirty sensor. |  | Milling_L6 | Yes | 2019-07-01 14:21 | 2019-07-01 14:33 | 0.19167
Milling_L5 | CVR21504 | Conveyor | Boton | Pull Wire | CVR21504 tripped on pull wire alarm by Boton accidentally. |  | Milling_L5 | Yes | 2019-07-02 08:14 | 2019-07-02 08:18 | 0.066667
Milling_L6 | CVR21607 | Conveyor | Electrical | 24V | conveyor tripped on 24V DC fault |  | Milling_L6 | Yes | 2019-07-03 12:06 | 2019-07-03 12:36 | 0.5
Milling_L2 | BIN21202 | Pebble Crusher | Operational | High Pebble Bin Level | feed off caused by high pebble bin level when swapping crushers |  | Milling_L2 | Yes | 2019-07-03 23:29 | 2019-07-03 23:30 | 0.016667
Milling_L5 | Overall | Overall | Electrical | gateway | PMP21501, PMP21502, PMP21504, and PMP22501 tripped due to Gateway issue. |  | Milling_L5 | Yes | 2019-07-05 13:36 | 2019-07-05 14:13 | 0.62417
Milling_L5 | CCL21501 | Cyclone | YEM | leaking | One section of the primary cyclone feed pipeline near the bottom of the primary cyclone feed distribution leaking. |  | Milling_L5 | Yes | 2019-07-05 14:40 | 2019-07-05 18:00 | 3.3336
Milling_L5 | CCL21501 | Cyclone | YEM | leaking | One section of the primary cyclone feed pipeline near the bottom of the primary cyclone feed distribution leaking. |  | Milling_L5 | Yes | 2019-07-05 18:00 | 2019-07-06 00:08 | 6.1333
Milling_L5 | CVR21505 | Conveyor | Operational | winch tension | CVR21505 tripped on winch tension LL fault when operator adjusted it |  | Milling_L5 | Yes | 2019-07-06 00:52 | 2019-07-06 00:58 | 0.1
Milling_L2 | Overall | Overall | Planned | Planned Others | Planned shutdown for AG mill motor service, AG mill/ball mill scan, screen maintenance, etc. |  | Milling_L2 | Yes | 2019-07-06 01:01 | 2019-07-06 06:00 | 4.9833
Milling_L2 | Overall | Overall | Planned | Planned Others | Planned shutdown for AG mill motor service, AG mill/ball mill scan, screen maintenance, etc. |  | Milling_L2 | Yes | 2019-07-06 06:00 | 2019-07-06 18:00 | 12
Milling_L5 | BLM22501 | Ball Mill | Electrical | Ball Mill Lube | BM lube system reading frozen, electrical team requested to reset. |  | Milling_L5 | Yes | 2019-07-06 13:01 | 2019-07-06 13:23 | 0.37694
Milling_L2 | Overall | Overall | Planned | Planned Others | Planned shutdown for AG mill motor service, AG mill/ball mill scan, screen maintenance, etc. |  | Milling_L2 | Yes | 2019-07-06 18:00 | 2019-07-07 06:00 | 12
Milling_L2 | Overall | Overall | Planned | Planned Others | Planned shutdown for AG mill motor service, AG mill/ball mill scan, screen maintenance, etc. |  | Milling_L2 | Yes | 2019-07-07 06:00 | 2019-07-07 18:00 | 12
Milling_L2 | Overall | Overall | Planned | Planned Others | Planned shutdown for AG mill motor service, AG mill/ball mill scan, screen maintenance, etc. |  | Milling_L2 | Yes | 2019-07-07 18:00 | 2019-07-08 03:14 | 9.2333
Milling_L3 | Overall | Overall | Planned | Planned Others | Planned shutdown for AG mill motor service, AG mill/ball mill scan, screen maintenance, etc. |  | Milling_L3 | Yes | 2019-07-09 03:01 | 2019-07-09 06:00 | 2.9833
Milling_L3 | Overall | Overall | Planned | Planned Others | Planned shutdown for AG mill motor service, AG mill/ball mill scan, screen maintenance, etc. |  | Milling_L3 | Yes | 2019-07-09 06:00 | 2019-07-09 18:00 | 12
Milling_L4 | CVR21404 | Conveyor | Boton | Pull Wire | pull wire was activated by boton accidently |  | Milling_L4 | Yes | 2019-07-09 11:45 | 2019-07-09 11:51 | 0.1
Milling_L3 | Overall | Overall | Planned | Planned Others | Planned shutdown for AG mill motor service, AG mill/ball mill scan, screen maintenance, etc. |  | Milling_L3 | Yes | 2019-07-09 18:00 | 2019-07-10 06:00 | 12
Milling_L2 | CRU21202 | Pebble Crusher | KG |  | CRU202 unserviceable as the hydraulic hose holed(KG), CVR21210 feed chute holed(BOTON), causing Line 2 fresh feed dropped from 1300t/h to 1150t/h for whole night. Throughput loss around 1800wmt, cons loss at 700wmt. |  | Milling_L2 | No | 2019-07-09 18:00 | 2019-07-10 06:00 | 12
Milling_L2 | CVR21210 | Conveyor | Boton |  | CRU202 unserviceable as the hydraulic hose holed(KG), CVR21210 feed chute holed(BOTON), causing Line 2 fresh feed dropped from 1300t/h to 1150t/h for whole night. Throughput loss around 1800wmt, cons loss at 700wmt. |  | Milling_L2 | No | 2019-07-09 18:00 | 2019-07-10 06:00 | 12
Milling_L6 | CVR21604 | Conveyor | Boton | Pull Wire | CVR21604 pull wire was activated by boton accidentally |  | Milling_L6 | Yes | 2019-07-09 23:25 | 2019-07-09 23:28 | 0.05
Milling_L3 | Overall | Overall | Planned | Planned Others | Planned shutdown for AG mill motor service, AG mill/ball mill scan, screen maintenance, etc. |  | Milling_L3 | Yes | 2019-07-10 06:00 | 2019-07-10 18:00 | 12
Milling_L3 | Overall | Overall | Planned | Planned Others | Planned shutdown for AG mill motor service, AG mill/ball mill scan, screen maintenance, etc. |  | Milling_L3 | Yes | 2019-07-10 18:00 | 2019-07-11 06:00 | 12
Milling_L3 | Overall | Overall | Planned | Planned Others | Planned shutdown for AG mill motor service, AG mill/ball mill scan, screen maintenance, etc. |  | Milling_L3 | Yes | 2019-07-11 06:00 | 2019-07-11 08:00 | 2
Milling_L3 | Overall | Overall | Operational | Rampup | Planned shutdown overrun for ramp up |  | Milling_L3 | Yes | 2019-07-11 08:00 | 2019-07-11 08:14 | 0.23333
Power_plant | HV issues | AG Mill | Power_plant | HV issues | waiting for PFC close |  | Milling_L3 | Yes | 2019-07-11 08:14 | 2019-07-11 08:23 | 0.15
Milling_L3 | HPR21304 | Valve | Operational | Op Others | feed off as required due to HPR21304 overflowing as make up water manual valve open |  | Milling_L3 | Yes | 2019-07-11 09:20 | 2019-07-11 09:27 | 0.11667
Milling_L6 | CVR21604 | Conveyor | Boton | Boton others | CVR21604 idler replacement and CVR21607 coupling inspection |  | Milling_L6 | Yes | 2019-07-11 10:01 | 2019-07-11 11:32 | 1.5167
Milling_L4 | Overall | Overall | Planned | Planned Others | Planned shutdown for AG mill reline, DIV21401/6 change out, screen maintenance, etc. |  | Milling_L4 | Yes | 2019-07-12 00:01 | 2019-07-12 06:00 | 5.9833
Milling_L4 | Overall | Overall | Planned | Planned Others | Planned shutdown for AG mill reline, DIV21401/6 change out, screen maintenance, etc. |  | Milling_L4 | Yes | 2019-07-12 06:00 | 2019-07-12 18:00 | 12
Mining | Oversize Rocks | Chute | Mining | Oversize Rocks | AFD21601 discharge chute blocked by a slab (1200 mm). |  | Milling_L6 | Yes | 2019-07-12 07:51 | 2019-07-12 07:57 | 0.10833
Milling_L4 | Overall | Overall | Planned | Planned Others | Planned shutdown for AG mill reline, DIV21401/6 change out, screen maintenance, etc. |  | Milling_L4 | Yes | 2019-07-12 18:00 | 2019-07-13 06:00 | 12
Milling_L4 | Overall | Overall | Planned | Planned Others | Planned shutdown for AG mill reline, DIV21401/6 change out, screen maintenance, etc. |  | Milling_L4 | Yes | 2019-07-13 06:00 | 2019-07-13 18:00 | 12
Milling_L6 | CVR21605 | Chute | Boton | Boton others | CVR21605 tripped on discharge block chute alarm activated by dirty sensor |  | Milling_L6 | Yes | 2019-07-13 09:11 | 2019-07-13 09:19 | 0.13333
Milling_L6 | CVR21605 | Chute | Electrical | Switch | CVR21605 tripped on discharge block chute alarm activated ,sensor replaced. |  | Milling_L6 | Yes | 2019-07-13 11:59 | 2019-07-13 12:16 | 0.28333
Milling_L6 | CVR21605 | Chute | Electrical | Switch | CVR21605 tripped on discharge block chute alarm activated ,sensor replace again. |  | Milling_L6 | Yes | 2019-07-13 15:04 | 2019-07-13 15:19 | 0.25
Milling_L4 | Overall | Overall | Planned | Planned Others | Planned shutdown for AG mill reline, DIV21401/6 change out, screen maintenance, etc. |  | Milling_L4 | Yes | 2019-07-13 18:00 | 2019-07-14 06:00 | 12
Milling_L4 | Overall | Overall | Planned | Planned Others | Planned shutdown for AG mill reline, DIV21401/6 change out, screen maintenance, etc. |  | Milling_L4 | Yes | 2019-07-14 06:00 | 2019-07-14 18:00 | 12
Milling_L4 | Overall | Overall | Planned | Planned Others | Planned shutdown for AG mill reline, DIV21401/6 change out, screen maintenance, etc. |  | Milling_L4 | Yes | 2019-07-14 18:00 | 2019-07-15 06:00 | 12
Milling_L4 | Overall | Overall | Planned | Planned Others | Planned shutdown for AG mill reline, DIV21401/6 change out, screen maintenance, etc. |  | Milling_L4 | Yes | 2019-07-15 06:00 | 2019-07-15 18:00 | 12
Milling_L4 | Overall | Overall | Planned | Planned Others | Planned shutdown for AG mill reline, DIV21401/6 change out, screen maintenance, etc. |  | Milling_L4 | Yes | 2019-07-15 18:00 | 2019-07-16 06:00 | 12
Milling_L4 | Overall | Overall | Planned | Planned Others | Planned shutdown for AG mill reline, DIV21401/6 change out, screen maintenance, etc. |  | Milling_L4 | Yes | 2019-07-16 06:00 | 2019-07-16 18:00 | 12
Milling_L5 | AGM21501 | AG Mill | Electrical | Elec Others | AG mill tripped on FI215174 LL fault due to sensor issue, bridged as required. |  | Milling_L5 | Yes | 2019-07-16 14:37 | 2019-07-16 15:05 | 0.46667
Milling_L4 | Overall | Overall | Planned | Planned Others | Planned shutdown for AG mill reline, DIV21401/6 change out, screen maintenance, etc. |  | Milling_L4 | Yes | 2019-07-16 18:00 | 2019-07-17 06:00 | 12
Milling_L4 | Overall | Overall | Planned | Planned Others | Planned shutdown for AG mill reline, DIV21401/6 change out, screen maintenance, etc. |  | Milling_L4 | Yes | 2019-07-17 06:00 | 2019-07-17 18:00 | 12
Milling_L2 | CVR21204 | Conveyor | Boton | Conveyor rip | Belt rip switch 23C activated, belt safe. Might be rock falling off and activaed the rip switch. |  | Milling_L2 | Yes | 2019-07-17 13:57 | 2019-07-17 14:20 | 0.38333
Milling_L4 | Overall | Overall | Planned | Planned Others | Planned shutdown for AG mill reline, DIV21401/6 change out, screen maintenance, etc. |  | Milling_L4 | Yes | 2019-07-17 18:00 | 2019-07-18 06:00 | 12
Milling_L4 | Overall | Overall | Planned | Planned Others | Planned shutdown for AG mill reline, DIV21401/6 change out, screen maintenance, etc. |  | Milling_L4 | Yes | 2019-07-18 06:00 | 2019-07-18 18:00 | 12
Dry | Oversize Rocks | Overall | Dry_Operational | Oversized Rock | oversize slab around 700-800mm found in CHU21643 which caused CVR21605 belt drift trip. |  | Milling_L6 | Yes | 2019-07-18 13:06 | 2019-07-18 13:25 | 0.31667
Milling_L4 | Overall | Overall | Planned | Planned Others | Planned shutdown for AG mill reline, DIV21401/6 change out, screen maintenance, etc. |  | Milling_L4 | Yes | 2019-07-18 18:00 | 2019-07-19 06:00 | 12
Milling_L4 | Overall | Overall | Planned | Planned Others | Planned shutdown for AG mill reline, DIV21401/6 change out, screen maintenance, etc. |  | Milling_L4 | Yes | 2019-07-19 06:00 | 2019-07-19 18:00 | 12
Milling_L4 | Overall | Overall | Planned | Planned Others | Planned shutdown for AG mill reline, DIV21401/6 change out, screen maintenance, etc. |  | Milling_L4 | Yes | 2019-07-19 18:00 | 2019-07-20 06:00 | 12
Milling_L4 | Overall | Overall | Planned | Planned Others | Planned shutdown for AG mill reline, DIV21401/6 change out, screen maintenance, etc. |  | Milling_L4 | Yes | 2019-07-20 06:00 | 2019-07-20 18:00 | 12
Milling_L1 | SCR21101 | Vibrating Screen | YEM | panel | SCR21101 solid panel falling off. |  | Milling_L1 | Yes | 2019-07-20 07:21 | 2019-07-20 18:00 | 10.65
Milling_L4 | Overall | Overall | Planned | Planned Others | Planned shutdown for AG mill reline, DIV21401/6 change out, screen maintenance, etc. |  | Milling_L4 | Yes | 2019-07-20 18:00 | 2019-07-21 06:00 | 12
Milling_L1 | SCR21101 | Vibrating Screen | YEM | panel | SCR21101 solid panel falling off. |  | Milling_L1 | Yes | 2019-07-20 18:00 | 2019-07-20 22:43 | 4.7217
Milling_L4 | Overall | Overall | Planned | Planned Others | Planned shutdown for AG mill reline, DIV21401/6 change out, screen maintenance, etc. |  | Milling_L4 | Yes | 2019-07-21 06:00 | 2019-07-21 18:00 | 12
Milling_L4 | Overall | Overall | Planned | Planned Others | Planned shutdown for AG mill reline, DIV21401/6 change out, screen maintenance, etc. |  | Milling_L4 | Yes | 2019-07-21 18:00 | 2019-07-22 06:00 | 12
Milling_L4 | Overall | Overall | Planned | Planned Others | Planned shutdown for AG mill reline, DIV21401/6 change out, screen maintenance, etc. |  | Milling_L4 | Yes | 2019-07-22 06:00 | 2019-07-22 18:00 | 12
Milling_L4 | Overall | Overall | Planned | Planned Others | Planned shutdown for AG mill reline, DIV21401/6 change out, screen maintenance, etc. |  | Milling_L4 | Yes | 2019-07-22 18:00 | 2019-07-22 21:37 | 3.6192
Milling_L4 | AGM21401 | AG Mill | YEM | leaking | AG Mill floating end distributin skid of Lube system leaking. |  | Milling_L4 | Yes | 2019-07-23 02:53 | 2019-07-23 06:00 | 3.1106
Milling_L4 | AGM21401 | AG Mill | YEM | leaking | AG Mill floating end distributin skid of Lube system leaking. |  | Milling_L4 | Yes | 2019-07-23 06:00 | 2019-07-23 06:04 | 0.066667
Milling_L4 | PMP21404 | Pump | Electrical | Lost Comm | PMP21404 pump VSD fault, lost comms. |  | Milling_L4 | Yes | 2019-07-23 08:13 | 2019-07-23 08:36 | 0.38333
Milling_L4 | PMP21404 | Pump | Electrical | Lost Comm | PMP21404 pump VSD fault, lost comms. |  | Milling_L4 | Yes | 2019-07-23 08:56 | 2019-07-23 09:10 | 0.23333
Milling_L4 | PMP21404 | Pump | Electrical | Lost Comm | PMP21404 pump VSD fault, lost comms. |  | Milling_L4 | Yes | 2019-07-23 09:30 | 2019-07-23 09:32 | 0.033333
Milling_L4 | Overall | Overall | Planned | Planned Others | AGM4# retorque |  | Milling_L4 | Yes | 2019-07-23 10:00 | 2019-07-23 15:00 | 5
Milling_L4 | BLM22401 | Ball Mill | YEM | leaking | BML21401 South pinion seal leaking. |  | Milling_L4 | Yes | 2019-07-23 15:00 | 2019-07-23 16:30 | 1.5
Milling_L4 | PMP21404 | Pump | Electrical | Lost Comm | PMP21404 pump VSD fault, lost comms. |  | Milling_L4 | Yes | 2019-07-23 16:30 | 2019-07-23 16:52 | 0.36667
Milling_L4 | AGM21401 | AG Mill | YEM | AG Mill Lube | YEM workers damaged the lube level sensor and caused AG mill tripping on lube oil level low low alarm. |  | Milling_L4 | Yes | 2019-07-24 14:56 | 2019-07-24 15:21 | 0.41667
Milling_L5 | Overall | Overall | Planned | Planned Others | Planned shutdown for AG Mill shell bolts maint, AG Mill motor service, Ball Mill scan, etc. |  | Milling_L5 | Yes | 2019-07-25 03:00 | 2019-07-25 06:00 | 3
Milling_L5 | Overall | Overall | Planned | Planned Others | Planned shutdown for AG Mill shell bolts maint, AG Mill motor service, Ball Mill scan, etc. |  | Milling_L5 | Yes | 2019-07-25 06:00 | 2019-07-25 18:00 | 12
Milling_L5 | Overall | Overall | Planned | Planned Others | Planned shutdown for AG Mill shell bolts maint, AG Mill motor service, Ball Mill scan, etc. |  | Milling_L5 | Yes | 2019-07-25 18:00 | 2019-07-26 06:00 | 12
Milling_L5 | Overall | Overall | Planned | Planned Others | Planned shutdown for AG Mill shell bolts maint, AG Mill motor service, Ball Mill scan, etc. |  | Milling_L5 | Yes | 2019-07-26 06:00 | 2019-07-26 18:00 | 12
Milling_L5 | Overall | Overall | Planned | Planned Others | Planned shutdown for AG Mill shell bolts maint, AG Mill motor service, Ball Mill scan, etc. |  | Milling_L5 | Yes | 2019-07-26 18:00 | 2019-07-27 06:00 | 12
Milling_L1 | CVR21105 | Conveyor | Boton | belt drift | belt drift switch activated and tripped new feed |  | Milling_L1 | Yes | 2019-07-27 05:22 | 2019-07-27 05:48 | 0.43333
Milling_L5 | Overall | Overall | Planned | Planned Others | Planned shutdown for AG Mill shell bolts maint, AG Mill motor service, Ball Mill scan, etc. |  | Milling_L5 | Yes | 2019-07-27 06:00 | 2019-07-27 07:06 | 1.1
Milling_L3 | others | Others | YEM | leaking | breakdown for maintenance on DIV21306 patching, ball mill shell pluging from broken liner bolt, and MGD21317 feed valve replacement |  | Milling_L3 | Yes | 2019-07-27 12:01 | 2019-07-27 16:33 | 4.5333
Milling_L4 | BLM22401 | Ball Mill | YEM | leaking | ball mill lube hadraulic hose leaking |  | Milling_L4 | Yes | 2019-07-30 10:16 | 2019-07-30 12:10 | 1.9
Milling_L3 | CVR21304 | Conveyor | Boton | Pull Wire | CVR21304 pull wire activated |  | Milling_L3 | Yes | 2019-07-30 14:47 | 2019-07-30 14:58 | 0.18333
Milling_L4 | CVR21404 | Conveyor | Electrical | Drift Switch | CVR21404 belt drift sensor B2 activated. |  | Milling_L4 | Yes | 2019-07-31 16:39 | 2019-07-31 16:51 | 0.2
Milling_L4 | CVR21404 | Conveyor | Electrical | Drift Switch | CVR21404 belt drift sensor B2 activated. |  | Milling_L4 | Yes | 2019-07-31 18:43 | 2019-07-31 20:12 | 1.4667
Milling_L6 | Overall | Overall | Planned | Planned Others | Planned shutdown for AGM motor service, AGM/BLM scans, screen maintenance, etc. |  | Milling_L6 | Yes | 2019-08-01 01:01 | 2019-08-01 06:00 | 4.9833
Milling_L6 | Overall | Overall | Planned | Planned Others | Planned shutdown for AGM motor service, AGM/BLM scans, screen maintenance, etc. |  | Milling_L6 | Yes | 2019-08-01 06:00 | 2019-08-01 18:00 | 12
Milling_L6 | Overall | Overall | Planned | Planned Others | Planned shutdown for AGM motor service, AGM/BLM scans, screen maintenance, etc. |  | Milling_L6 | Yes | 2019-08-01 18:00 | 2019-08-02 06:00 | 12
Milling_L6 | Overall | Overall | Planned | Planned Others | Planned shutdown for AGM motor service, AGM/BLM scans, screen maintenance, etc. |  | Milling_L6 | Yes | 2019-08-02 06:00 | 2019-08-02 18:00 | 12
Milling_L2 | CRU21201 | Pebble Crusher | KG |  | feed off for retrieving liner on CRU21201 discharge chute |  | Milling_L2 | Yes | 2019-08-02 14:49 | 2019-08-02 16:14 | 1.4167
Milling_L6 | Overall | Overall | Planned | Planned Others | Planned shutdown for AGM motor service, AGM/BLM scans, screen maintenance, etc. |  | Milling_L6 | Yes | 2019-08-02 18:00 | 2019-08-03 04:30 | 10.5083
Milling_L6 | PMP22601 | Pump | Mechanical | Lube | PMP22601 tripped on front motor bearing temp A HH. Still under investigation. |  | Milling_L6 | Yes | 2019-08-03 07:38 | 2019-08-03 07:47 | 0.15
Milling_L2 | SCR21201 | Vibrating Screen | YEM | other | Screen stringer, locking bar and panel maintenance. |  | Milling_L2 | Yes | 2019-08-03 08:31 | 2019-08-03 18:00 | 9.4833
Milling_L6 | PMP22601 | Pump | Mechanical | Lube | PMP22601 tripped on front motor bearing temp A HH. Still under investigation. |  | Milling_L6 | Yes | 2019-08-03 11:04 | 2019-08-03 11:11 | 0.11667
Milling_L2 | SCR21201 | Vibrating Screen | YEM | other | Screen stringer, locking bar and panel maintenance. |  | Milling_L2 | Yes | 2019-08-03 18:00 | 2019-08-03 21:36 | 3.6083
Milling_L1 | Overall | Overall | Planned | Planned Others | Planned shutdown for AGM motor service, AGM/BLM scans, screen maintenance, etc. |  | Milling_L1 | Yes | 2019-08-03 21:44 | 2019-08-04 06:00 | 8.2583
Milling_L1 | Overall | Overall | Planned | Planned Others | Planned shutdown for AGM motor service, AGM/BLM scans, screen maintenance, etc. |  | Milling_L1 | Yes | 2019-08-04 06:00 | 2019-08-04 18:00 | 12
Milling_L3 | CVR21305 | Conveyor | Boton | Conveyor Roller | CVR21305 roller replacement |  | Milling_L3 | Yes | 2019-08-04 15:08 | 2019-08-04 15:33 | 0.41667
Milling_L1 | Overall | Overall | Planned | Planned Others | Planned shutdown for AGM motor service, AGM/BLM scans, screen maintenance, etc. |  | Milling_L1 | Yes | 2019-08-04 18:00 | 2019-08-05 06:00 | 12
Milling_L1 | Overall | Overall | Planned | Planned Others | Planned shutdown for AGM motor service, AGM/BLM scans, screen maintenance, etc. |  | Milling_L1 | Yes | 2019-08-05 06:00 | 2019-08-05 18:00 | 12
Milling_L1 | Overall | Overall | Planned | Planned Others | Planned shutdown for AGM motor service, AGM/BLM scans, screen maintenance, etc. |  | Milling_L1 | Yes | 2019-08-05 18:00 | 2019-08-06 01:44 | 7.7333
Milling_L6 | PMP21605 | Pump | Electrical | VSD | PMP21605 tripped on VSD fault. |  | Milling_L6 | Yes | 2019-08-05 18:18 | 2019-08-05 19:16 | 0.975
Milling_L1 | Overall | Overall | YEM | Overrun | Planned shutdown overrun for screen works, etc. |  | Milling_L1 | Yes | 2019-08-06 01:44 | 2019-08-06 06:00 | 4.2667
Milling_L1 | Overall | Overall | YEM | Overrun | Planned shutdown overrun for screen works, etc. |  | Milling_L1 | Yes | 2019-08-06 06:00 | 2019-08-06 18:00 | 12
Milling_L6 | PMP22601 | Pump | Mechanical | Lube | PMP22601 tripped on front motor bearing temp A HH. Still under investigation. |  | Milling_L6 | Yes | 2019-08-06 12:20 | 2019-08-06 12:37 | 0.28333
Milling_L1 | Overall | Overall | YEM | Overrun | Planned shutdown overrun for screen works, etc. |  | Milling_L1 | Yes | 2019-08-06 18:00 | 2019-08-07 06:00 | 12
Milling_L6 | CVR21605 | Conveyor | Boton | Pull Wire | CVR21605 pull wire activated by Boton accidentally. |  | Milling_L6 | Yes | 2019-08-06 19:15 | 2019-08-06 19:25 | 0.16667
Milling_L1 | Overall | Overall | YEM | Overrun | Planned shutdown overrun due to poor working quality, such as PMP22104 discharge flange leakage and screen panel filler was not installed. |  | Milling_L1 | Yes | 2019-08-07 06:00 | 2019-08-07 15:04 | 9.0667
Thickening | PMP29151 | Pump | Mechanical | Mech Others | PMP29151 DE bearing temp TI1171A HH caused by damaged RTD. |  | Milling_L1 | Yes | 2019-08-07 15:04 | 2019-08-07 15:15 | 0.18333
Milling_L6 | CVR21604 | Conveyor | Boton | Leaking | CVR21604 gearbox seal replacement for fixing coupling leaking. |  | Milling_L6 | Yes | 2019-08-07 20:27 | 2019-08-07 21:42 | 1.2647
Milling_L3 | CVR21304 | Conveyor | Electrical | Sensor/Gauge | CVR21304 discharge chute block alarm activated due to sensor issue. |  | Milling_L3 | Yes | 2019-08-08 04:05 | 2019-08-08 04:18 | 0.21417
Milling_L2 | CVR21205 | Conveyor | Boton | Pull Wire | CVR21205 Pull wire alarm was acitvated. |  | Milling_L2 | Yes | 2019-08-08 17:38 | 2019-08-08 18:00 | 0.36667
Milling_L2 | CVR21205 | Conveyor | Boton | Pull Wire | CVR21205 Pull wire alarm was acitvated. |  | Milling_L2 | Yes | 2019-08-08 18:00 | 2019-08-08 18:05 | 0.081944
Milling_L2 | BLM22201 | Ball Mill | Electrical | grease spray | BLM22201 tripped due to Gear Spray Grease issue(a relay replaced). |  | Milling_L2 | Yes | 2019-08-10 00:29 | 2019-08-10 01:59 | 1.5
Milling_L1 | CVR21105 | Conveyor | Electrical | 24V | CVR21105 tripped on 24V fault. |  | Milling_L1 | Yes | 2019-08-10 08:18 | 2019-08-10 08:24 | 0.10833
Milling_L1 | CVR21105 | Conveyor | Electrical | 24V | CVR21105 tripped on 24V fault. |  | Milling_L1 | Yes | 2019-08-10 08:42 | 2019-08-10 08:46 | 0.083333
Milling_L2 | AGM21201 | AG Mill | YEM | leaking | AGM21201 south side brake cylinder leaking oil. |  | Milling_L2 | Yes | 2019-08-10 09:47 | 2019-08-10 11:33 | 1.7667
Milling_L6 | PMP21605 | Pump | Electrical | VSD | PMP21605 tripped on VSD fault and power cell changed out, and AGM21601 could not start due to frozen charge. |  | Milling_L6 | Yes | 2019-08-10 11:52 | 2019-08-10 15:33 | 3.6833
Milling_L4 | AGM21401 | AG Mill | Electrical | Elec Others | AGM21401 tripped on air gap issue. |  | Milling_L4 | Yes | 2019-08-10 15:27 | 2019-08-10 15:42 | 0.24167
Milling_L6 | Overall | Overall | Planned | Planned Others | 12hrs planned shutdown brought forward. PMP21605 tripped on VSD fault and power cell changed out, and AGM21601 could not start due to frozen charge. |  | Milling_L6 | Yes | 2019-08-10 15:33 | 2019-08-10 18:00 | 2.45
Milling_L6 | Overall | Overall | Planned | Planned Others | 12hrs planned shutdown brought forward. PMP21605 tripped on VSD fault and power cell changed out, and AGM21601 could not start due to frozen charge. |  | Milling_L6 | Yes | 2019-08-10 18:00 | 2019-08-11 03:33 | 9.55
Milling_L6 | AGM21601 | AG Mill | YEM | other | AGM21601 feed cart drive system fault, failed to move, delayed the disposal of AGM21601 frozen charge. |  | Milling_L6 | Yes | 2019-08-11 03:30 | 2019-08-11 06:00 | 2.5
Milling_L6 | AGM21601 | AG Mill | YEM | other | AGM21601 feed cart drive system fault, failed to move, delayed the disposal of AGM21601 frozen charge. |  | Milling_L6 | Yes | 2019-08-11 06:00 | 2019-08-11 18:00 | 12
Milling_L6 | AGM21601 | AG Mill | YEM | other | AGM21601 feed cart drive system fault, failed to move, delayed the handling of AGM21601 frozen charge. |  | Milling_L6 | Yes | 2019-08-11 18:00 | 2019-08-11 20:00 | 2
Milling_L6 | AGM21601 | AG Mill | Operational | AG Operating | AGM21601 frozen charge. |  | Milling_L6 | Yes | 2019-08-11 20:00 | 2019-08-12 01:26 | 5.4333
Milling_L2 | PMP22201 | Pump | YEM | Worn out | PMP22201 discharge spool holed. |  | Milling_L2 | Yes | 2019-08-12 04:49 | 2019-08-12 06:00 | 1.1833
Milling_L2 | PMP22201 | Pump | YEM | Worn out | PMP22201 discharge spool holed. |  | Milling_L2 | Yes | 2019-08-12 06:00 | 2019-08-12 07:46 | 1.7583
Milling_L3 | CVR21305 | Conveyor | YEM | other | CVR21305 tripped on belt drift caused by a metal beam stuck in CHU21343 from AFD21302. |  | Milling_L3 | Yes | 2019-08-12 08:49 | 2019-08-12 10:29 | 1.675
Milling_L6 | PMP21605 | Pump | Electrical | VSD | PMP21605 tripped on VSD fault. |  | Milling_L6 | Yes | 2019-08-12 10:50 | 2019-08-12 11:46 | 0.93333
Milling_L5 | CVR21504 | Conveyor | Boton | Boton others | It led to the high current fault of the CVR21504 that a Boton's operator did not follow the plan when he did cleaning job for the AFD21503. |  | Milling_L5 | Yes | 2019-08-13 04:03 | 2019-08-13 04:10 | 0.12333
Milling_L2 | CVR21204 | Conveyor | Electrical | Switch | CVR21204 tripped due to faulty pull wire switch. |  | Milling_L2 | Yes | 2019-08-13 11:24 | 2019-08-13 12:04 | 0.65833
Milling_L6 | HPR22604 | Hopper | KG |  | A fire was caused by KG around HPR22604 and new feed taken off in case of emergency. |  | Milling_L6 | Yes | 2019-08-13 12:31 | 2019-08-13 12:56 | 0.425
Milling_L2 | BLM22201 | Ball Mill | YEM | other | BLM22201 tripped due to Gear Spray Grease issue. |  | Milling_L2 | Yes | 2019-08-15 06:27 | 2019-08-15 06:39 | 0.2
Milling_L2 | BLM22201 | Ball Mill | Electrical | other | BLM22201 tripped due to Gear Spray Grease issue. |  | Milling_L2 | Yes | 2019-08-15 06:39 | 2019-08-15 06:51 | 0.2
Dry | Oversize Rocks | Overall | Dry_Operational | Oversized Rock | CVR21105 discharge chute blocked by 2 slabs around 1100mm |  | Milling_L1 | Yes | 2019-08-15 20:48 | 2019-08-15 21:51 | 1.05
Dry | Oversize Rocks | Overall | Dry_Operational | Oversized Rock | CVR21605 belt drift B1 trip caused by slab around 800mm stuck in the CVR21604 discharge chute |  | Milling_L6 | Yes | 2019-08-15 23:47 | 2019-08-16 00:13 | 0.43333
Dry | Oversize Rocks | Overall | Dry_Operational | Oversized Rock | CVR21405 belt drift C1 trip caused by slab around 1000mm stuck in the CVR21404 discharge chute |  | Milling_L4 | Yes | 2019-08-16 13:43 | 2019-08-16 16:07 | 2.4
Milling_L2 | Overall | Overall | Planned | Planned Others | Planned shutdown for AGM crack repair, AGM/BLM scans, screen maintenance, etc. |  | Milling_L2 | Yes | 2019-08-16 20:04 | 2019-08-17 06:00 | 9.9333
Milling_L6 | PMP21605 | Pump | Electrical | VSD | PMP21605 tripped on VSD fault and failed to pump water, after dumping the hopper and flushing the pipeline for several times, it got flow finally. |  | Milling_L6 | Yes | 2019-08-17 00:18 | 2019-08-17 02:07 | 1.8167
Dry | Oversize Rocks | Overall | Dry_Operational | Oversized Rock | CVR21605 belt drift B1 trip caused by slabs 700mm in CHU21643 |  | Milling_L6 | Yes | 2019-08-17 02:42 | 2019-08-17 03:15 | 0.55
Milling_L2 | Overall | Overall | Planned | Planned Others | Planned shutdown for AGM crack repair, AGM/BLM scans, screen maintenance, etc. |  | Milling_L2 | Yes | 2019-08-17 06:00 | 2019-08-17 18:00 | 12
Milling_L6 | PMP21605 | Pump | Electrical | VSD | PMP21605 tripped on VSD fault, had to swap to PMP21601, and then failed to restart AG mill for several times due to tacho fault, close loop control fault, etc. |  | Milling_L6 | Yes | 2019-08-17 08:12 | 2019-08-17 12:28 | 4.2667
Milling_L2 | Overall | Overall | Planned | Planned Others | Planned shutdown for AGM crack repair, AGM/BLM scans, screen maintenance, etc. |  | Milling_L2 | Yes | 2019-08-17 18:00 | 2019-08-18 06:00 | 12
Milling_L2 | Overall | Overall | Planned | Planned Others | Planned shutdown for AGM crack repair, AGM/BLM scans, screen maintenance, etc. |  | Milling_L2 | Yes | 2019-08-18 06:00 | 2019-08-18 18:00 | 12
Milling_L3 | PMP22301 | Pump | YEM | leaking | PMP22301 discharge spool holed, wraped it at first, but the spool was still leaking after wraped. Then decided to replace it. |  | Milling_L3 | Yes | 2019-08-18 08:31 | 2019-08-18 18:00 | 9.4833
Milling_L3 | PMP22301 | Pump | YEM | leaking | PMP22301 discharge spool holed, wraped it at first, but the spool was still leaking after wraped. Then decided to replace it. |  | Milling_L3 | Yes | 2019-08-18 18:00 | 2019-08-18 18:42 | 0.7
Milling_L2 | Overall | Overall | Planned | Planned Others | Planned shutdown for AGM crack repair, AGM/BLM scans, screen maintenance, etc. |  | Milling_L2 | Yes | 2019-08-18 18:00 | 2019-08-19 | 6
Milling_L2 | Overall | Overall | YEM | Overrun | Planned shutdown overrun |  | Milling_L2 | Yes | 2019-08-19 | 2019-08-19 06:00 | 6
Power_plant | Power plant others | Overall | Power_plant | Power Supply | Power station lost a GT and asked to stop ball mills |  | Milling_L1 | Yes | 2019-08-19 03:22 | 2019-08-19 03:38 | 0.26667
Power_plant | Power plant others | Overall | Power_plant | Power Supply | Power station lost a GT and asked to stop ball mills |  | Milling_L3 | Yes | 2019-08-19 03:22 | 2019-08-19 03:35 | 0.21667
Milling_L2 | Overall | Overall | YEM | Overrun | Planned shutdown overrun |  | Milling_L2 | Yes | 2019-08-19 06:00 | 2019-08-19 09:56 | 3.9417
Milling_L2 | PMP21201 | Pump | YEM | other | PMP21201 tripped due to VSD fault. After restarting, the pump could not run normally and its cutrrent was up to 160A when the new feed on line. Mechincal team teared down the suction pipe of the pump for inspection and found the impeller was not fully engaged, improper installation. pump replaced again. |  | Milling_L2 | Yes | 2019-08-19 12:47 | 2019-08-19 18:00 | 5.2167
Milling_L2 | PMP21201 | Pump | YEM | other | PMP21201 tripped due to VSD fault. After restarting, the pump could not run normally and its cutrrent was up to 160A when the new feed on line. Mechincal team teared down the suction pipe of the pump for inspection and found the impeller was not fully engaged, improper installation. pump replaced again. |  | Milling_L2 | Yes | 2019-08-19 18:00 | 2019-08-20 03:22 | 9.3667
Milling_L3 | Overall | Overall | Planned | Planned Others | Planned shutdown for new Primary cylcone cluster installation, AGM maintenance, AGM/BLM scans, screen maintenance, etc. |  | Milling_L3 | Yes | 2019-08-20 01:45 | 2019-08-20 06:00 | 4.25
Milling_L3 | Overall | Overall | Planned | Planned Others | Planned shutdown for new Primary cylcone cluster installation, AGM maintenance, AGM/BLM scans, screen maintenance, etc. |  | Milling_L3 | Yes | 2019-08-20 06:00 | 2019-08-20 18:00 | 12
Milling_L3 | Overall | Overall | Planned | Planned Others | Planned shutdown for new Primary cylcone cluster installation, AGM maintenance, AGM/BLM scans, screen maintenance, etc. |  | Milling_L3 | Yes | 2019-08-20 18:00 | 2019-08-21 06:00 | 12
Milling_L3 | Overall | Overall | Planned | Planned Others | Planned shutdown for new Primary cylcone cluster installation, AGM maintenance, AGM/BLM scans, screen maintenance, etc. |  | Milling_L3 | Yes | 2019-08-21 06:00 | 2019-08-21 18:00 | 12
Milling_L3 | Overall | Overall | Planned | Planned Others | Planned shutdown for new primary cyclone cluster installation, AGM maintenance, AGM/BLM scans, screen maintenance, etc. |  | Milling_L3 | Yes | 2019-08-21 18:00 | 2019-08-22 06:00 | 12
Milling_L2 | CVR21206 | Conveyor | Boton | Pull Wire | CVR21206 pull wire alarm was activated. |  | Milling_L2 | Yes | 2019-08-21 21:06 | 2019-08-21 21:48 | 0.70833
Milling_L2 | PMP21201 | Pump | YEM | other | PMP21201 bearing DE temp HH and feed off to change the pump barrel, which was damaged mainly due to the impeller was not fully engaged last time, improper installation. |  | Milling_L2 | Yes | 2019-08-22 03:35 | 2019-08-22 06:00 | 2.4167
Milling_L2 | PMP21201 | Pump | YEM | other | PMP21201 bearing DE temp HH and feed off to change the pump barrel, which was damaged mainly due to the impeller was not fully engaged last time, improper installation. |  | Milling_L2 | Yes | 2019-08-22 06:00 | 2019-08-22 18:00 | 12
Milling_L3 | Overall | Overall | Planned | Planned Others | Planned shutdown for new primary cyclone cluster installation, AGM maintenance, AGM/BLM scans, screen maintenance, etc. |  | Milling_L3 | Yes | 2019-08-22 06:00 | 2019-08-22 18:00 | 12
Milling_L3 | Overall | Overall | Planned | Planned Others | Planned shutdown for new primary cyclone cluster installation, AGM maintenance, AGM/BLM scans, screen maintenance, etc. |  | Milling_L3 | Yes | 2019-08-22 18:00 | 2019-08-23 06:00 | 12
Milling_L2 | PMP21201 | Pump | YEM | other | PMP21201 bearing DE temp HH and feed off to change the pump barrel, which was damaged mainly due to the impeller was not fully engaged last time, improper installation. |  | Milling_L2 | Yes | 2019-08-22 18:00 | 2019-08-22 21:28 | 3.4667
Milling_L6 | CVR21604 | Conveyor | Boton | underspeed | CVR21604 tripped on underspeed fault and restarted after fluid coupling topped up and belt tension added. |  | Milling_L6 | Yes | 2019-08-22 22:18 | 2019-08-22 23:38 | 1.3417
Milling_L3 | Overall | Overall | Planned | Planned Others | Planned shutdown for new primary cyclone cluster installation, AGM maintenance, AGM/BLM scans, screen maintenance, etc. |  | Milling_L3 | Yes | 2019-08-23 06:00 | 2019-08-23 18:00 | 12
Milling_L2 | AGM21201 | AG Mill | YEM | AG Mill Mechanic | AGM2 brake system leaked then had problem with restarting CVR21205. |  | Milling_L2 | Yes | 2019-08-23 15:39 | 2019-08-23 16:38 | 0.98333
Milling_L3 | Overall | Overall | Planned | Planned Others | Planned shutdown for new primary cyclone cluster installation, AGM maintenance, AGM/BLM scans, screen maintenance, etc. |  | Milling_L3 | Yes | 2019-08-23 18:00 | 2019-08-24 06:00 | 12
Milling_L5 | BLM22501 | Ball Mill | YEM | leaking | Liner plate in BLM5 feed cart falling down and blocked the discharge spool, causing spillage. |  | Milling_L5 | Yes | 2019-08-24 00:34 | 2019-08-24 06:00 | 5.4333
Milling_L3 | Overall | Overall | Planned | Planned Others | Planned shutdown for new primary cyclone cluster installation, AGM maintenance, AGM/BLM scans, screen maintenance, etc. |  | Milling_L3 | Yes | 2019-08-24 06:00 | 2019-08-24 18:00 | 12
Milling_L5 | BLM22501 | Ball Mill | YEM | leaking | Liner plate in BLM5 feed cart falling down and blocked the discharge spool, causing spillage. |  | Milling_L5 | Yes | 2019-08-24 06:00 | 2019-08-24 06:24 | 0.4
Milling_L3 | Overall | Overall | Planned | Planned Others | Planned shutdown for new primary cyclone cluster installation, AGM maintenance, AGM/BLM scans, screen maintenance, etc. |  | Milling_L3 | Yes | 2019-08-24 18:00 | 2019-08-25 06:00 | 12
Milling_L3 | Overall | Overall | Planned | Planned Others | Planned shutdown for new primary cyclone cluster installation, AGM maintenance, AGM/BLM scans, screen maintenance, etc. |  | Milling_L3 | Yes | 2019-08-25 06:00 | 2019-08-25 18:00 | 12
Milling_L3 | Overall | Overall | Planned | Planned Others | Planned shutdown for new primary cyclone cluster installation, AGM maintenance, AGM/BLM scans, screen maintenance, etc. |  | Milling_L3 | Yes | 2019-08-25 18:00 | 2019-08-26 06:00 | 12
Milling_L3 | Overall | Overall | Planned | Planned Others | Planned shutdown for new primary cyclone cluster installation, AGM maintenance, AGM/BLM scans, screen maintenance, etc. |  | Milling_L3 | Yes | 2019-08-26 06:00 | 2019-08-26 18:00 | 12
Milling_L5 | BLM22501 | Ball Mill | YEM | leaking | BLM22501 tripped on gear spray fault and a hose found leaking. |  | Milling_L5 | Yes | 2019-08-26 17:18 | 2019-08-26 17:38 | 0.31667
Milling_L3 | Overall | Overall | Planned | Planned Others | Planned shutdown for new primary cyclone cluster installation, AGM maintenance, AGM/BLM scans, screen maintenance, etc. |  | Milling_L3 | Yes | 2019-08-26 18:00 | 2019-08-27 06:00 | 12
Milling_L3 | Overall | Overall | Planned | Planned Others | Planned shutdown for new primary cyclone cluster installation, AGM maintenance, AGM/BLM scans, screen maintenance, etc. |  | Milling_L3 | Yes | 2019-08-27 06:00 | 2019-08-27 18:00 | 12
Milling_L4 | SCR21402 | Vibrating Screen | Mechanical | Mech Others | The bolts mounting exciter and frame were loose. |  | Milling_L4 | Yes | 2019-08-27 06:57 | 2019-08-27 10:10 | 3.2167
Milling_L2 | BLM22201 | Ball Mill | Mechanical | Ball Mill Lube | Ball mill tripped on reducer lube tank level low low, after filled up, ran healthy. |  | Milling_L2 | Yes | 2019-08-27 08:02 | 2019-08-27 09:31 | 1.4833
Milling_L6 | CVR21605 | Conveyor | Operational | Pull Wire | Pull wire HA2161125A2 activated by FO while hosing that area. |  | Milling_L6 | Yes | 2019-08-27 09:20 | 2019-08-27 09:49 | 0.48333
Dry | Oversize Rocks | Chute | Dry_Operational | Oversized Rock | Pull wire switch HA2121125A2 activated by FO while hosing that area, then found CVR04/05 chute partial blocked. |  | Milling_L2 | Yes | 2019-08-27 15:50 | 2019-08-27 16:06 | 0.275
Milling_L3 | Overall | Overall | Planned | Planned Others | Planned shutdown for new primary cyclone cluster installation, AGM maintenance, AGM/BLM scans, screen maintenance, etc. |  | Milling_L3 | Yes | 2019-08-27 18:00 | 2019-08-28 06:00 | 12
Milling_L6 | Overall | Overall | Planned | Planned Others | Planned shutdown for AGM reline, CHU21651/2/3 maintenance, DIV21601 change out, screen maintenance, etc. |  | Milling_L6 | Yes | 2019-08-27 23:28 | 2019-08-28 06:00 | 6.5333
Milling_L3 | Overall | Overall | Planned | Planned Others | Planned shutdown for new primary cyclone cluster installation, AGM maintenance, AGM/BLM scans, screen maintenance, etc. |  | Milling_L3 | Yes | 2019-08-28 06:00 | 2019-08-28 18:00 | 12
Milling_L6 | Overall | Overall | Planned | Planned Others | Planned shutdown for AGM reline, CHU21651/2/3 maintenance, DIV21601 change out, screen maintenance, etc. |  | Milling_L6 | Yes | 2019-08-28 06:00 | 2019-08-28 18:00 | 12
Milling_L1 | SCR21101 | Vibrating Screen | Mechanical | Worn out | SCR21101 2 stringers missing, solid panel lost, caused oversize reporting to pri-MGDs. |  | Milling_L1 | Yes | 2019-08-28 12:04 | 2019-08-28 18:00 | 5.9333
Milling_L1 | SCR21101 | Vibrating Screen | Mechanical | Worn out | SCR21101 2 stringers missing, solid panel lost, caused oversize reporting to pri-MGDs. |  | Milling_L1 | Yes | 2019-08-28 18:00 | 2019-08-29 01:04 | 7.0667
Milling_L3 | Overall | Overall | Planned | Planned Others | Planned shutdown for new primary cyclone cluster installation, AGM maintenance, AGM/BLM scans, screen maintenance, etc. |  | Milling_L3 | Yes | 2019-08-28 18:00 | 2019-08-29 06:00 | 12
Milling_L6 | Overall | Overall | Planned | Planned Others | Planned shutdown for AGM reline, CHU21651/2/3 maintenance, DIV21601 change out, screen maintenance, etc. |  | Milling_L6 | Yes | 2019-08-28 18:00 | 2019-08-29 06:00 | 12
Milling_L3 | Overall | Overall | Planned | Planned Others | Planned shutdown for new primary cyclone cluster installation, AGM maintenance, AGM/BLM scans, screen maintenance, etc. |  | Milling_L3 | Yes | 2019-08-29 06:00 | 2019-08-29 18:00 | 12
Milling_L6 | Overall | Overall | Planned | Planned Others | Planned shutdown for AGM reline, CHU21651/2/3 maintenance, DIV21601 change out, screen maintenance, etc. |  | Milling_L6 | Yes | 2019-08-29 06:00 | 2019-08-29 18:00 | 12
Milling_L3 | Overall | Overall | Planned | Planned Others | Planned shutdown for new primary cyclone cluster installation, AGM maintenance, AGM/BLM scans, screen maintenance, etc. |  | Milling_L3 | Yes | 2019-08-29 18:00 | 2019-08-29 19:48 | 1.8
Milling_L6 | Overall | Overall | Planned | Planned Others | Planned shutdown for AGM reline, CHU21651/2/3 maintenance, DIV21601 change out, screen maintenance, etc. |  | Milling_L6 | Yes | 2019-08-29 18:00 | 2019-08-30 06:00 | 12
Milling_L6 | Overall | Overall | Planned | Planned Others | Planned shutdown for AGM reline, CHU21651/2/3 maintenance, DIV21601 change out, screen maintenance, etc. |  | Milling_L6 | Yes | 2019-08-30 06:00 | 2019-08-30 18:00 | 12
Milling_L6 | Overall | Overall | Planned | Planned Others | Planned shutdown for AGM reline, CHU21651/2/3 maintenance, DIV21601 change out, screen maintenance, etc. |  | Milling_L6 | Yes | 2019-08-30 18:00 | 2019-08-31 06:00 | 12
Milling_L6 | Overall | Overall | Planned | Planned Others | Planned shutdown for AGM reline, CHU21651/2/3 maintenance, DIV21601 change out, screen maintenance, etc. |  | Milling_L6 | Yes | 2019-08-31 06:00 | 2019-08-31 18:00 | 12
Milling_L6 | Overall | Overall | Planned | Planned Others | Planned shutdown for AGM reline, CHU21651/2/3 maintenance, DIV21601 change out, screen maintenance, etc. |  | Milling_L6 | Yes | 2019-08-31 18:00 | 2019-09-01 06:00 | 12
Milling_L6 | Overall | Overall | Planned | Planned Others | Planned shutdown for AGM reline, CHU21651/2/3 maintenance, DIV21601 change out, screen maintenance, etc. |  | Milling_L6 | Yes | 2019-09-01 06:00 | 2019-09-01 18:00 | 12
Milling_L6 | Overall | Overall | Planned | Planned Others | Planned shutdown for AGM reline, CHU21651/2/3 maintenance, DIV21601 change out, screen maintenance, etc. |  | Milling_L6 | Yes | 2019-09-01 18:00 | 2019-09-02 06:00 | 12
Milling_L6 | Overall | Overall | Planned | Planned Others | Planned shutdown for AGM reline, CHU21651/2/3 maintenance, DIV21601 change out, screen maintenance, etc. |  | Milling_L6 | Yes | 2019-09-02 06:00 | 2019-09-02 18:00 | 12
Milling_L6 | Overall | Overall | Planned | Planned Others | Planned shutdown for AGM reline, CHU21651/2/3 maintenance, DIV21601 change out, screen maintenance, etc. |  | Milling_L6 | Yes | 2019-09-02 18:00 | 2019-09-03 06:00 | 12
Milling_L3 | CVR21305 | Conveyor | Boton | Sensor/Gauge | CVR21305 discharge chute block alarm activated due to dirty sensor. |  | Milling_L3 | Yes | 2019-09-03 03:18 | 2019-09-03 03:32 | 0.23333
Milling_L6 | Overall | Overall | Planned | Planned Others | Planned shutdown for AGM reline, CHU21651/2/3 maintenance, DIV21601 change out, screen maintenance, etc. |  | Milling_L6 | Yes | 2019-09-03 06:00 | 2019-09-03 18:00 | 12
Milling_L1 | CVR21104 | Conveyor | Boton | Pull Wire | Pull wire activated occasionally when BOTON worked around, reset immediately. |  | Milling_L1 | Yes | 2019-09-03 07:36 | 2019-09-03 07:38 | 0.033333
Milling_L6 | Overall | Overall | Planned | Planned Others | Planned shutdown for AGM reline, CHU21651/2/3 maintenance, DIV21601 change out, screen maintenance, etc. |  | Milling_L6 | Yes | 2019-09-03 18:00 | 2019-09-04 06:00 | 12
Milling_L6 | Overall | Overall | Planned | Planned Others | Planned shutdown for AGM reline, CHU21651/2/3 maintenance, DIV21601 change out, screen maintenance, etc. |  | Milling_L6 | Yes | 2019-09-04 06:00 | 2019-09-04 12:00 | 6
Power_plant | Power Supply | Ball Mill | Power_plant | Power Supply | Ball mill crash stopped as requested by power station. |  | Milling_L1 | Yes | 2019-09-04 08:23 | 2019-09-04 08:36 | 0.225
Milling_L6 | PMP22605 | Pipeline | KHG |  | discharge pipeline leaking after running on water, caused planned shutdown overrun |  | Milling_L6 | Yes | 2019-09-04 12:00 | 2019-09-04 12:06 | 0.091667
Milling_L6 | CVR21605 | Conveyor | Boton | Rip Switch | CVR21605 tripped on belt rip C fault. |  | Milling_L6 | Yes | 2019-09-04 12:10 | 2019-09-04 13:09 | 0.975
Milling_L6 | AGM21601 | AG Mill | Operational | Op Others | AG mill liner 2 plugs fallen out after new feed online only for several mins due to low quality of XP work, have to shutdown to fix the leakage |  | Milling_L6 | Yes | 2019-09-04 13:15 | 2019-09-04 13:48 | 0.54167
Milling_L5 | Overall | Overall | Planned | Planned Others | Planned shutdown for DIV21501 maintenance, screen maintenance, etc. |  | Milling_L5 | Yes | 2019-09-04 20:00 | 2019-09-05 06:00 | 10
Milling_L5 | Overall | Overall | Planned | Planned Others | Planned shutdown for DIV21501 maintenance, screen maintenance, etc. |  | Milling_L5 | Yes | 2019-09-05 06:00 | 2019-09-05 18:00 | 12
Milling_L6 | AGM21601 | AG Mill | Planned | AG Mill Retorque | planned AG Mill Retorque |  | Milling_L6 | Yes | 2019-09-05 07:01 | 2019-09-05 12:00 | 4.9833
Milling_L6 | AGM21601 | AG Mill | KHG |  | AG mill retorque overrun |  | Milling_L6 | Yes | 2019-09-05 12:00 | 2019-09-05 12:21 | 0.35
Milling_L6 | SCR21601 | Vibrating Screen | YEM | other | screen maintenance |  | Milling_L6 | Yes | 2019-09-05 12:21 | 2019-09-05 16:10 | 3.8167
Milling_L5 | Overall | Overall | Planned | Planned Others | Planned shutdown for DIV21501 maintenance, screen maintenance, etc. |  | Milling_L5 | Yes | 2019-09-05 18:00 | 2019-09-06 06:00 | 12
Milling_L5 | Overall | Overall | Planned | Planned Others | Planned shutdown for DIV21501 maintenance, screen maintenance, etc. |  | Milling_L5 | Yes | 2019-09-06 06:00 | 2019-09-06 18:00 | 12
Milling_L5 | Overall | Overall | Planned | Planned Others | Planned shutdown for DIV21501 maintenance, screen maintenance, etc. |  | Milling_L5 | Yes | 2019-09-06 18:00 | 2019-09-06 21:18 | 3.3
Milling_L4 | HPR22404 | Pump | YEM | other | pump shaft failure |  | Milling_L4 | Yes | 2019-09-07 09:22 | 2019-09-07 12:00 | 2.6333
Milling_L4 | Overall | Overall | Planned | Planned Others | Planned shutdown for AG mill lincer crack maintenance, chutes, screen maintenance, etc. |  | Milling_L4 | Yes | 2019-09-07 12:00 | 2019-09-07 18:00 | 6
Milling_L2 | BLM22201 | Ball Mill | YEM | other | ball mill reducer lube tank level low low fault, and refilled |  | Milling_L2 | Yes | 2019-09-07 12:05 | 2019-09-07 12:17 | 0.2
Milling_L4 | Overall | Overall | Planned | Planned Others | Planned shutdown for AG mill lincer crack maintenance, chutes, screen maintenance, etc. |  | Milling_L4 | Yes | 2019-09-07 18:00 | 2019-09-08 06:00 | 12
Milling_L4 | Overall | Overall | Planned | Planned Others | Planned shutdown for AG mill lincer crack maintenance, chutes, screen maintenance, etc. |  | Milling_L4 | Yes | 2019-09-08 06:00 | 2019-09-08 18:00 | 12
Power_plant | Power Supply | Ball Mill | Power_plant | Power Supply | BLM22101 tripped due to power plant lost GT |  | Milling_L1 | Yes | 2019-09-08 13:40 | 2019-09-08 14:19 | 0.65
Power_plant | Power Supply | Ball Mill | Power_plant | Power Supply | BLM22201 tripped due to power plant lost GT |  | Milling_L2 | Yes | 2019-09-08 13:51 | 2019-09-08 14:00 | 0.15
Milling_L4 | Overall | Overall | Planned | Planned Others | Planned shutdown for AG mill lincer crack maintenance, chutes, screen maintenance, etc. |  | Milling_L4 | Yes | 2019-09-08 18:00 | 2019-09-09 06:00 | 12
Milling_L4 | Overall | Overall | Planned | Planned Others | Planned shutdown for AG mill lincer crack maintenance, chutes, screen maintenance, etc. |  | Milling_L4 | Yes | 2019-09-09 06:00 | 2019-09-09 16:00 | 10
Milling_L4 | Overall | Overall | YEM | Overrun | planned shutdown overrun due to AG mill trommel maintenance |  | Milling_L4 | Yes | 2019-09-09 16:00 | 2019-09-09 16:16 | 0.26667
Milling_L3 | HPR21301 | Sensor | Electrical | Sensor/Gauge | Flowrate of PMP21305 dropped down to 3200m3/h, suspected lost panels but turned out level sensor A was not working properly, the hopper was empty in the field. |  | Milling_L3 | Yes | 2019-09-10 01:28 | 2019-09-10 01:33 | 0.083333
Milling_L3 | Overall | Overall | Planned | Planned Others | Planned shutdown for AGM reline, DIV21306 change out, installation of new screens, BLM reline, etc. |  | Milling_L3 | Yes | 2019-09-11 00:01 | 2019-09-11 06:00 | 5.9833
Milling_L3 | Overall | Overall | Planned | Planned Others | Planned shutdown for AGM reline, DIV21306 change out, installation of new screens, BLM reline, etc. |  | Milling_L3 | Yes | 2019-09-11 06:00 | 2019-09-11 18:00 | 12
Milling_L3 | Overall | Overall | Planned | Planned Others | Planned shutdown for AGM reline, DIV21306 change out, installation of new screens, BLM reline, etc. |  | Milling_L3 | Yes | 2019-09-11 18:00 | 2019-09-12 06:00 | 12
Milling_L2 | PMP21204 | Pump | Electrical | VSD | PMP21204 tripped on VSD fault. |  | Milling_L2 | Yes | 2019-09-12 02:55 | 2019-09-12 03:04 | 0.13333
Milling_L3 | Overall | Overall | Planned | Planned Others | Planned shutdown for AGM reline, DIV21306 change out, installation of new screens, BLM reline, etc. |  | Milling_L3 | Yes | 2019-09-12 06:00 | 2019-09-12 18:00 | 12
Dry | Oversize Rocks | Chute | Dry_Operational | Oversized Rock | Conveyor21404 discharge chute Chute 21443 was blocked by a slab(about 1000mm). New feed had to be taken off to clean it. |  | Milling_L4 | Yes | 2019-09-12 08:32 | 2019-09-12 08:45 | 0.21667
Milling_L3 | Overall | Overall | Planned | Planned Others | Planned shutdown for AGM reline, DIV21306 change out, installation of new screens, BLM reline, etc. |  | Milling_L3 | Yes | 2019-09-12 18:00 | 2019-09-13 06:00 | 12
Milling_L3 | Overall | Overall | Planned | Planned Others | Planned shutdown for AGM reline, DIV21306 change out, installation of new screens, BLM reline, etc. |  | Milling_L3 | Yes | 2019-09-13 06:00 | 2019-09-13 18:00 | 12
Milling_L3 | Overall | Overall | Planned | Planned Others | Planned shutdown for AGM reline, DIV21306 change out, installation of new screens, BLM reline, etc. |  | Milling_L3 | Yes | 2019-09-13 18:00 | 2019-09-14 06:00 | 12
Milling_L3 | Overall | Overall | Planned | Planned Others | Planned shutdown for AGM reline, DIV21306 change out, installation of new screens, BLM reline, etc. |  | Milling_L3 | Yes | 2019-09-14 06:00 | 2019-09-14 18:00 | 12
Milling_L4 | CCL21401 | Pipeline | Mechanical | Leaking | Primary cyclone feed pipeline leaks. |  | Milling_L4 | Yes | 2019-09-14 09:10 | 2019-09-14 10:49 | 1.65
Milling_L4 | PMP21405 | Pump | Electrical | VSD | PMP21405/21402/21404/22401 tripped at the same time by VSD fault. |  | Milling_L4 | Yes | 2019-09-14 14:40 | 2019-09-14 15:51 | 1.1833
Milling_L3 | Overall | Overall | Planned | Planned Others | Planned shutdown for AGM reline, DIV21306 change out, installation of new screens, BLM reline, etc. |  | Milling_L3 | Yes | 2019-09-14 18:00 | 2019-09-15 06:00 | 12
Milling_L3 | Overall | Overall | Planned | Planned Others | Planned shutdown for AGM reline, DIV21306 change out, installation of new screens, BLM reline, etc. |  | Milling_L3 | Yes | 2019-09-15 06:00 | 2019-09-15 18:00 | 12
Milling_L3 | Overall | Overall | Planned | Planned Others | Planned shutdown for AGM reline, DIV21306 change out, installation of new screens, BLM reline, etc. |  | Milling_L3 | Yes | 2019-09-15 18:00 | 2019-09-16 06:00 | 12
Power_plant | Power Supply | Ball Mill | Power_plant | Power Supply | Stopped ball mill as requested by power station due to GT issue. |  | Milling_L1 | Yes | 2019-09-16 04:00 | 2019-09-16 04:20 | 0.33333
Power_plant | Power Supply | Ball Mill | Power_plant | Power Supply | Stopped ball mill as requested by power station due to GT issue. |  | Milling_L2 | Yes | 2019-09-16 04:08 | 2019-09-16 04:24 | 0.25833
Milling_L3 | Overall | Overall | Planned | Planned Others | Planned shutdown for AGM reline, DIV21306 change out, installation of new screens, BLM reline, etc. |  | Milling_L3 | Yes | 2019-09-16 06:00 | 2019-09-16 18:00 | 12
Milling_L3 | Overall | Overall | Planned | Planned Others | Planned shutdown for AGM reline, DIV21306 change out, installation of new screens, BLM reline, etc. |  | Milling_L3 | Yes | 2019-09-16 18:00 | 2019-09-17 06:00 | 12
Milling_L4 | AGM21401 | AG Mill | Mechanical | AG Mill Lube | AG mill lube flow divider coupling loose. |  | Milling_L4 | Yes | 2019-09-16 18:06 | 2019-09-16 21:02 | 2.9333
Mining | CVR21405 | Chute | Mining | Oversize Rocks | CVR21405 head chute was blocked by 4 slabs(1200mm long) and the belt of CVR21405 was ripped with 150cm long and 5cm wide. Chute fully blocked, but the sensor was not activated. |  | Milling_L4 | Yes | 2019-09-17 04:49 | 2019-09-17 06:00 | 1.1833
Milling_L3 | Overall | Overall | Planned | Planned Others | Planned shutdown for AGM reline, DIV21306 change out, installation of new screens, BLM reline, etc. |  | Milling_L3 | Yes | 2019-09-17 06:00 | 2019-09-17 18:00 | 12
Mining | CVR21405 | Chute | Mining | Oversize Rocks | CVR21405 head chute was blocked by 4 slabs(1200mm long) and the belt of CVR21405 was ripped with 150cm long and 5cm wide. Chute fully blocked, but the sensor was not activated. |  | Milling_L4 | Yes | 2019-09-17 06:00 | 2019-09-17 11:45 | 5.7456
Milling_L3 | Overall | Overall | Planned | Planned Others | Planned shutdown for AGM reline, DIV21306 change out, installation of new screens, BLM reline, etc. |  | Milling_L3 | Yes | 2019-09-17 18:00 | 2019-09-18 06:00 | 12
Milling_L3 | Overall | Overall | Planned | Planned Others | Planned shutdown for AGM reline, DIV21306 change out, installation of new screens, BLM reline, etc. |  | Milling_L3 | Yes | 2019-09-18 06:00 | 2019-09-18 18:00 | 12
Milling_L3 | Overall | Overall | Planned | Planned Others | Planned shutdown for AGM reline, DIV21306 change out, installation of new screens, BLM reline, etc. |  | Milling_L3 | Yes | 2019-09-18 18:00 | 2019-09-19 06:00 | 12
Milling_L3 | Overall | Overall | Planned | Planned Others | Planned shutdown for AGM reline, DIV21306 change out, installation of new screens, BLM reline, etc. |  | Milling_L3 | Yes | 2019-09-19 06:00 | 2019-09-19 18:00 | 12
Milling_L1 | SCR21102 | Vibrating Screen | Mechanical | Part Missed/Lost | Feed off to replace the loose solid panel in the last row of SCR21102 and damaged locking bars, and spring work was carried out. |  | Milling_L1 | Yes | 2019-09-19 14:04 | 2019-09-19 18:00 | 3.9333
Milling_L1 | SCR21102 | Vibrating Screen | Mechanical | Part Missed/Lost | Feed off to replace the loose solid panel in the last row of SCR21102 and damaged locking bars, and spring work was carried out. |  | Milling_L1 | Yes | 2019-09-19 18:00 | 2019-09-19 19:54 | 1.8917
Milling_L3 | Overall | Overall | Planned | Planned Others | Planned shutdown for AGM reline, DIV21306 change out, installation of new screens, BLM reline, etc. |  | Milling_L3 | Yes | 2019-09-19 18:00 | 2019-09-20 06:00 | 12
Milling_L3 | Overall | Overall | Planned | Planned Others | Planned shutdown for AGM reline, DIV21306 change out, installation of new screens, BLM reline, etc. |  | Milling_L3 | Yes | 2019-09-20 06:00 | 2019-09-20 18:00 | 12
Milling_L3 | Overall | Overall | Planned | Planned Others | Planned shutdown for AGM reline, DIV21306 change out, installation of new screens, BLM reline, etc. |  | Milling_L3 | Yes | 2019-09-20 18:00 | 2019-09-21 06:00 | 12
Milling_L3 | Overall | Overall | Planned | Planned Others | Planned shutdown for AGM reline, DIV21306 change out, installation of new screens, BLM reline, etc. |  | Milling_L3 | Yes | 2019-09-21 06:00 | 2019-09-21 16:58 | 10.9667
Dry | Oversize Rocks | Chute | Dry_Operational | Oversized Rock | CVR21205 discharge chute CHU21214 was blocked by 2 slabs( about 1000mm). |  | Milling_L2 | Yes | 2019-09-21 07:13 | 2019-09-21 13:05 | 5.8667
Milling_L3 | Ball Mill | Ball Mill | Electrical | motor | ball mill failed to start due to electrical fault on motor fans |  | Milling_L3 | Yes | 2019-09-21 17:26 | 2019-09-21 17:41 | 0.25
Milling_L6 | CVR21606 | Conveyor | Boton | Conveyor Roller | CVR21606 return roller replacement. |  | Milling_L6 | Yes | 2019-09-21 23:39 | 2019-09-22 00:26 | 0.79167
Milling_L3 | Overall | Overall | Planned | AG Mill Retorque | Planned shutdown for AGM BLM retorque. |  | Milling_L3 | Yes | 2019-09-22 07:00 | 2019-09-22 11:35 | 4.5833
Milling_L1 | Overall | Overall | Planned | Planned Others | Planned shutdown for chute, conveyor, screen maintenance, etc. |  | Milling_L1 | Yes | 2019-09-23 20:01 | 2019-09-24 06:00 | 9.9917
Milling_L1 | Overall | Overall | Planned | Planned Others | Planned shutdown for chute, conveyor, screen maintenance, etc. |  | Milling_L1 | Yes | 2019-09-24 06:00 | 2019-09-24 18:00 | 12
Milling_L3 | BLM22301 | Ball Mill | Mechanical | Gear spray | Ball mill tripped on gear spray fault. |  | Milling_L3 | Yes | 2019-09-24 15:51 | 2019-09-24 15:56 | 0.075
Milling_L1 | Overall | Overall | Planned | Planned Others | Planned shutdown for chute, conveyor, screen maintenance, etc. |  | Milling_L1 | Yes | 2019-09-24 18:00 | 2019-09-25 06:00 | 12
Milling_L1 | Overall | Overall | Planned | Planned Others | Planned shutdown for chute, conveyor, screen maintenance, etc. |  | Milling_L1 | Yes | 2019-09-25 06:00 | 2019-09-25 18:00 | 12
Milling_L1 | Overall | Overall | Planned | Planned Others | Planned shutdown for chute, conveyor, screen maintenance, etc. |  | Milling_L1 | Yes | 2019-09-25 18:00 | 2019-09-26 | 6
Milling_L1 | Overall | Overall | YEM | Overrun | Planned shutdown overrun due to ball mill circuit maintenance delay |  | Milling_L1 | Yes | 2019-09-26 | 2019-09-26 01:29 | 1.4833
Milling_L1 | AGM21101 | Others | YEM | leaking | AGM21101 feed buffer box drain valve forgot to open and slurry leakage |  | Milling_L1 | Yes | 2019-09-26 01:41 | 2019-09-26 02:05 | 0.4
Power_plant | HV issues | AG Mill | Power_plant | HV issues | temperature sensor on AG mill motor transformer fault, and AG mill failed to start due to AG mill close loop control issue. |  | Milling_L2 | Yes | 2019-09-26 06:10 | 2019-09-26 08:47 | 2.6167
Milling_L4 | AGM21401 | AG Mill | Electrical | Elec Others | AG mill tripped due to air gap issue |  | Milling_L4 | Yes | 2019-09-26 12:43 | 2019-09-26 13:43 | 1
Milling_L4 | CVR21405 | Conveyor | Boton | Pull Wire | CVR21405 pull wire HA2141125A2 activated |  | Milling_L4 | Yes | 2019-09-26 23:35 | 2019-09-26 23:43 | 0.13333
Milling_L6 | Overall | Overall | Planned | Planned Others | Line6 planned shutdown for elution project tie-in, screen panel replacement,etc., |  | Milling_L6 | Yes | 2019-09-27 03:00 | 2019-09-27 06:00 | 3
Milling_L6 | Overall | Overall | Planned | Planned Others | Line6 planned shutdown for elution project tie-in, screen panel replacement,etc., |  | Milling_L6 | Yes | 2019-09-27 06:00 | 2019-09-27 18:00 | 12
Milling_L6 | Overall | Overall | Planned | Planned Others | Line6 planned shutdown for elution project tie-in, screen panel replacement,etc., |  | Milling_L6 | Yes | 2019-09-27 18:00 | 2019-09-27 20:20 | 2.3333
Milling_L2 | CVR21206 | Conveyor | Operational | Pull Wire | pull wire was activated by operator accidently |  | Milling_L2 | Yes | 2019-09-28 08:54 | 2019-09-28 09:04 | 0.16667
Milling_L1 | PMP22103 | Pump | Mechanical | Liner | PMP22103 lost flow due to rubber liner peeled off and jammed in HPR22102 |  | Milling_L1 | Yes | 2019-09-29 00:24 | 2019-09-29 06:00 | 5.6
Milling_L4 | CVR21404 | Conveyor | Boton | Boton others | Change out the damaged roller. |  | Milling_L4 | Yes | 2019-09-29 03:12 | 2019-09-29 04:21 | 1.15
Milling_L1 | PMP22103 | Pump | Mechanical | Liner | PMP22103 lost flow due to rubber liner peeled off and jammed in HPR22102 |  | Milling_L1 | Yes | 2019-09-29 06:00 | 2019-09-29 06:53 | 0.88333
Milling_L1 | BLM22101 | Ball Mill | Operational | Op Others | BLM22101 tripped due to motor lube flow low, ops found flow control valve was half open in the field |  | Milling_L1 | Yes | 2019-09-30 21:21 | 2019-09-30 21:41 | 0.33333
Milling_L2 | AGM21201 | AG Mill | Mechanical | AG Mill Mechanic | AGM21201 feed cart repair |  | Milling_L2 | Yes | 2019-10-01 19:00 | 2019-10-02 00:11 | 5.1833
Milling_L2 | SCR21201 | Others | Operational | Screen panel replacement | screen panels replacement |  | Milling_L2 | Yes | 2019-10-02 00:11 | 2019-10-02 00:53 | 0.7
Milling_L4 | Overall | Overall | Planned | Planned Others | Planned shutdown for AGM thrust maintenance, screen panel replacement, etc. |  | Milling_L4 | Yes | 2019-10-02 06:03 | 2019-10-02 18:00 | 11.95
Milling_L4 | Overall | Overall | Planned | Planned Others | Planned shutdown for AGM thrust maintenance, screen panel replacement, etc. |  | Milling_L4 | Yes | 2019-10-02 18:00 | 2019-10-03 06:00 | 12
Milling_L4 | Overall | Overall | Planned | Planned Others | Planned shutdown for AGM thrust maintenance, screen panel replacement, etc. |  | Milling_L4 | Yes | 2019-10-03 06:00 | 2019-10-03 18:00 | 12
Milling_L2 | CVR21204 | Conveyor | YEM | other | Pull wire switch HA2121025B activated by a hose dropped by YEM, and the switch was difficult to reset. |  | Milling_L2 | Yes | 2019-10-03 09:32 | 2019-10-03 10:36 | 1.0667
Milling_L4 | Overall | Overall | Planned | Planned Others | Planned shutdown for AGM thrust maintenance, screen panel replacement, etc. |  | Milling_L4 | Yes | 2019-10-03 18:00 | 2019-10-04 01:01 | 7.0167
Milling_L5 | CVR21504 | Conveyor | Boton | Pull Wire | CVR21504 pull wire alarm activated. |  | Milling_L5 | Yes | 2019-10-04 21:25 | 2019-10-04 21:32 | 0.125
Milling_L2 | AGM21201 | Others | Mechanical | Worn out | AGM feed cart worn out and leaking |  | Milling_L2 | Yes | 2019-10-05 06:59 | 2019-10-05 11:09 | 4.1667
Dry | Oversize Rocks | Chute | Dry_Operational | Oversized Rock | CVR21404/05 chute was blocked by 900mm slab |  | Milling_L4 | Yes | 2019-10-05 07:51 | 2019-10-05 08:01 | 0.16667
Milling_L3 | others | Others | Electrical | Sensor/Gauge | Weightmeter WIC2131134 need to be reconnected |  | Milling_L3 | Yes | 2019-10-05 13:46 | 2019-10-05 13:56 | 0.16667
Milling_L2 | CVR21205 | Conveyor | Boton | Pull Wire | Pull wire switch HA2121125E1 activated |  | Milling_L2 | Yes | 2019-10-05 15:59 | 2019-10-05 16:10 | 0.18333
Milling_L2 | Overall | Overall | Planned | Planned Others | Planned shutdown for AG mill reline, DIV21201 change out, screen maintenance, etc. |  | Milling_L2 | Yes | 2019-10-06 | 2019-10-06 06:00 | 5.9917
Milling_L2 | Overall | Overall | Planned | Planned Others | Planned shutdown for AG mill reline, DIV21201 change out, screen maintenance, etc. |  | Milling_L2 | Yes | 2019-10-06 06:00 | 2019-10-06 18:00 | 12
Milling_L4 | AGM21401 | AG Mill | Electrical | Elec Others | Thrust bearing lub pump contactor fault. |  | Milling_L4 | Yes | 2019-10-06 10:52 | 2019-10-06 11:10 | 0.3
Milling_L2 | Overall | Overall | Planned | Planned Others | Planned shutdown for AG mill reline, DIV21201 change out, screen maintenance, etc. |  | Milling_L2 | Yes | 2019-10-06 18:00 | 2019-10-07 06:00 | 12
Milling_L2 | Overall | Overall | Planned | Planned Others | Planned shutdown for AG mill reline, DIV21201 change out, screen maintenance, etc. |  | Milling_L2 | Yes | 2019-10-07 06:00 | 2019-10-07 18:00 | 12
Milling_L4 | AGM21401 | AG Mill | Electrical | Elec Others | Thrust bearing lub pump contactor fault. |  | Milling_L4 | Yes | 2019-10-07 11:57 | 2019-10-07 12:24 | 0.45
Milling_L2 | Overall | Overall | Planned | Planned Others | Planned shutdown for AG mill reline, DIV21201 change out, screen maintenance, etc. |  | Milling_L2 | Yes | 2019-10-07 18:00 | 2019-10-08 06:00 | 12
Milling_L2 | Overall | Overall | Planned | Planned Others | Planned shutdown for AG mill reline, DIV21201 change out, screen maintenance, etc. |  | Milling_L2 | Yes | 2019-10-08 06:00 | 2019-10-08 18:00 | 12
Milling_L2 | Overall | Overall | Planned | Planned Others | Planned shutdown for AG mill reline, DIV21201 change out, screen maintenance, etc. |  | Milling_L2 | Yes | 2019-10-08 18:00 | 2019-10-09 06:00 | 12
Milling_L2 | Overall | Overall | Planned | Planned Others | Planned shutdown for AG mill reline, DIV21201 change out, screen maintenance, etc. |  | Milling_L2 | Yes | 2019-10-09 06:00 | 2019-10-09 18:00 | 12
Milling_L1 | CVR21107 | Conveyor | Operational | Bogged Chute | CVR21107 discharge chute bogged by misoperation(stopped wrong crusher), chute block sensor not activated. |  | Milling_L1 | Yes | 2019-10-09 07:29 | 2019-10-09 08:27 | 0.96667
Milling_L1 | CVR21106 | Conveyor | Boton | Boton others | CVR21106 failed to restart, belt retensioned. |  | Milling_L1 | Yes | 2019-10-09 08:27 | 2019-10-09 08:49 | 0.36667
Milling_L2 | Overall | Overall | Planned | Planned Others | Planned shutdown for AG mill reline, DIV21201 change out, screen maintenance, etc. |  | Milling_L2 | Yes | 2019-10-09 18:00 | 2019-10-10 06:00 | 12
Milling_L2 | Overall | Overall | Planned | Planned Others | Planned shutdown for AG mill reline, DIV21201 change out, screen maintenance, etc. |  | Milling_L2 | Yes | 2019-10-10 06:00 | 2019-10-10 18:00 | 12
Milling_L2 | Overall | Overall | Planned | Planned Others | Planned shutdown for AG mill reline, DIV21201 change out, screen maintenance, etc. |  | Milling_L2 | Yes | 2019-10-10 18:00 | 2019-10-11 06:00 | 12
Milling_L2 | Overall | Overall | Planned | Planned Others | Planned shutdown for AG mill reline, DIV21201 change out, screen maintenance, etc. |  | Milling_L2 | Yes | 2019-10-11 06:00 | 2019-10-11 18:00 | 12
Milling_L4 | AGM21401 | AG Mill | Electrical | AG Mill Lube | AG mill tripped on thrust pump contactor fault. |  | Milling_L4 | Yes | 2019-10-11 11:53 | 2019-10-11 12:34 | 0.675
Milling_L2 | Overall | Overall | Planned | Planned Others | Planned shutdown for AG mill reline, DIV21201 change out, screen maintenance, etc. |  | Milling_L2 | Yes | 2019-10-11 18:00 | 2019-10-12 06:00 | 12
Milling_L2 | Overall | Overall | Planned | Planned Others | Planned shutdown for AG mill reline, DIV21201 change out, screen maintenance, etc. |  | Milling_L2 | Yes | 2019-10-12 06:00 | 2019-10-12 18:00 | 12
Milling_L2 | Overall | Overall | Planned | Planned Others | Planned shutdown for AG mill reline, DIV21201 change out, screen maintenance, etc. |  | Milling_L2 | Yes | 2019-10-12 18:00 | 2019-10-13 06:00 | 12
Milling_L6 | PMP22601 | Pump | Mechanical | Mech Others | Pump barrel temp high and caught fire. |  | Milling_L6 | Yes | 2019-10-12 20:14 | 2019-10-12 20:46 | 0.53333
Milling_L2 | Overall | Overall | Planned | Planned Others | Planned shutdown for AG mill reline, DIV21201 change out, screen maintenance, etc. |  | Milling_L2 | Yes | 2019-10-13 06:00 | 2019-10-13 12:00 | 6
Milling_L6 | PMP22601 | Pump | Mechanical | Mech Others | Pump barrel temp high and caught fire. |  | Milling_L6 | Yes | 2019-10-13 07:36 | 2019-10-13 18:00 | 10.4
Milling_L2 | Overall | Overall | YEM | Overrun | Planned shutdown overrun due to screen maintenance, multiple leaking pipes found during ramp up, etc. |  | Milling_L2 | Yes | 2019-10-13 12:00 | 2019-10-13 13:25 | 1.4167
Milling_L2 | PMP21202 | Pipeline | KHG | Leaking | Planned shutdown overrun due to PMP21202 discharge flange leaking. |  | Milling_L2 | Yes | 2019-10-13 13:25 | 2019-10-13 14:50 | 1.4167
Power_plant | HV issues | AG Mill | Power_plant | HV issues | AG mill could not start up in time due to HV issues. |  | Milling_L2 | Yes | 2019-10-13 14:50 | 2019-10-13 15:28 | 0.63333
Milling_L6 | PMP22601 | Pump | Mechanical | Mech Others | Pump barrel temp high and caught fire. |  | Milling_L6 | Yes | 2019-10-13 18:00 | 2019-10-13 23:52 | 5.8667
Milling_L2 | SCR21201 | Others | Mechanical | Mech Others | SCR21201 exciter bolts repair |  | Milling_L2 | Yes | 2019-10-13 20:25 | 2019-10-14 02:17 | 5.8667
Milling_L2 | Overall | Overall | Planned | Planned Others | Planned shutdown for AG mill retorque and screen inspection/maintenance. |  | Milling_L2 | Yes | 2019-10-14 09:01 | 2019-10-14 17:21 | 8.3333
Milling_L6 | CVR21604 | Sensor | Boton | Sensor/Gauge | CVR21604 discharge chute alarm was activated, but no oversize slab was found in the chute. Suspect caused by dirty sensor. |  | Milling_L6 | Yes | 2019-10-16 19:13 | 2019-10-16 19:21 | 0.13333
Milling_L4 | CVR21405 | Conveyor | Boton | Conveyor rip | CVR21405 repair |  | Milling_L4 | Yes | 2019-10-17 06:01 | 2019-10-17 18:00 | 11.9833
Milling_L3 | AGM21301 | AG Mill | Electrical | Elec Others | AGM carborn brushes replaced. |  | Milling_L3 | Yes | 2019-10-17 09:30 | 2019-10-17 15:36 | 6.1
Milling_L6 | AGM21601 | AG Mill | Electrical | Elec Others | AGM21601 brake pump tripped |  | Milling_L6 | Yes | 2019-10-17 14:23 | 2019-10-17 14:36 | 0.21667
Milling_L4 | CVR21405 | Conveyor | Boton | Conveyor rip | CVR21405 repair |  | Milling_L4 | Yes | 2019-10-17 18:00 | 2019-10-17 21:39 | 3.65
Milling_L1 | PMP21101 | Pump | Electrical | VSD | PMP21101 tripped due to VSD fault |  | Milling_L1 | Yes | 2019-10-19 04:32 | 2019-10-19 04:36 | 0.075
Milling_L2 | CVR21205 | Chute | Dry_Others | Dry_Others | CVR21205 head chute partially blocked by steel plate from upstream |  | Milling_L2 | Yes | 2019-10-19 10:58 | 2019-10-19 11:40 | 0.7
Milling_L4 | CVR21405 | Conveyor | Boton | Conveyor rip | conveyor belt failure |  | Milling_L4 | Yes | 2019-10-19 14:28 | 2019-10-19 18:00 | 3.5333
Milling_L4 | CVR21405 | Conveyor | Boton | Conveyor rip | conveyor belt failure |  | Milling_L4 | Yes | 2019-10-19 18:00 | 2019-10-20 06:00 | 12
Milling_L3 | SCR21301 | Vibrating Screen | Mechanical | Mech Others | The main bolts holding the motor/exciter came loose. |  | Milling_L3 | Yes | 2019-10-20 01:02 | 2019-10-20 04:18 | 3.2583
Milling_L4 | CVR21405 | Conveyor | Boton | Conveyor rip | conveyor belt failure |  | Milling_L4 | Yes | 2019-10-20 06:00 | 2019-10-20 18:00 | 12
Milling_L4 | CVR21405 | Conveyor | Boton | Conveyor rip | conveyor belt failure |  | Milling_L4 | Yes | 2019-10-20 18:00 | 2019-10-21 03:34 | 9.575
Milling_L1 | PMP22104 | Pump | Mechanical | Gland | PMP22104 tripped due to Gland water pressure LowLow fault. |  | Milling_L1 | Yes | 2019-10-20 21:38 | 2019-10-20 22:14 | 0.60833
Milling_L6 | Overall | Overall | Planned | Planned Others | Planned shutdown for elution column tie in, AG Mill crack inspection, pump service, etc. |  | Milling_L6 | Yes | 2019-10-22 03:01 | 2019-10-22 06:00 | 2.9833
Milling_L6 | Overall | Overall | Planned | Planned Others | Planned shutdown for elution column tie in, AG Mill crack inspection, pump service, etc. |  | Milling_L6 | Yes | 2019-10-22 06:00 | 2019-10-22 18:00 | 12
Milling_L3 | BLM22301 | Ball Mill | Electrical | VSD | main motor lube pump02# tripped on VSD fault, after reset, ball mill failed to restart due to pinion lube pump discharge pressure low warning, tried standby pump but pressure was still low, then bridged it. |  | Milling_L3 | Yes | 2019-10-22 12:33 | 2019-10-22 13:07 | 0.56667
Milling_L6 | Overall | Overall | Planned | Planned Others | Planned shutdown for elution column tie in, AG Mill crack inspection, pump service, etc. |  | Milling_L6 | Yes | 2019-10-22 18:00 | 2019-10-23 06:00 | 12
Milling_L1 | AGM21101 | AG Mill | Mechanical | Liner | 2 bolts on dischare end missing and 1 bolt coming out 100mm. Took off new feed to fix the issue. |  | Milling_L1 | Yes | 2019-10-22 19:54 | 2019-10-22 20:51 | 0.95833
Milling_L6 | Overall | Overall | Electrical | Overrun | Planned shutdown overrun for screen motor replacement. |  | Milling_L6 | Yes | 2019-10-23 06:00 | 2019-10-23 18:00 | 12
Milling_L6 | Overall | Overall | Electrical | Overrun | Planned shutdown overrun for screen motor replacement. |  | Milling_L6 | Yes | 2019-10-23 18:00 | 2019-10-23 18:20 | 0.33333
Milling_L5 | PMP21505 | Pump | Mechanical | Worn out | PMP21505 suction spool holed. |  | Milling_L5 | Yes | 2019-10-23 19:36 | 2019-10-23 22:44 | 3.15
Power_plant | Power Supply | Others | Power_plant | Power Supply | Power station lost one GT. |  | Milling_L1 | Yes | 2019-10-24 15:38 | 2019-10-24 16:33 | 0.925
Power_plant | Power Supply | Others | Power_plant | Power Supply | Power station lost one GT. |  | Milling_L2 | Yes | 2019-10-24 15:40 | 2019-10-24 18:00 | 2.325
Power_plant | Power Supply | Others | Power_plant | Power Supply | Power station lost one GT. |  | Milling_L2 | Yes | 2019-10-24 18:00 | 2019-10-24 20:37 | 2.6167
Milling_L2 | CVR21204 | Conveyor | Boton | Pull Wire | CVR21204 pull wire alarm was activated. |  | Milling_L2 | Yes | 2019-10-24 19:37 | 2019-10-24 19:43 | 0.1
Milling_L5 | Overall | Overall | Planned | Planned Others | Planned shutdown for CHU21551/2/3 maintenance, AGM full reline, screen maintenance, etc. |  | Milling_L5 | Yes | 2019-10-25 23:38 | 2019-10-26 06:00 | 6.375
Milling_L6 | CVR21605 | Conveyor | Boton | belt drift | CVR21605 tripped on belt drift fault. |  | Milling_L6 | Yes | 2019-10-26 01:16 | 2019-10-26 01:44 | 0.48333
Milling_L5 | Overall | Overall | Planned | Planned Others | Planned shutdown for CHU21551/2/3 maintenance, AGM full reline, screen maintenance, etc. |  | Milling_L5 | Yes | 2019-10-26 06:00 | 2019-10-26 18:00 | 12
Milling_L6 | SCR21602 | Vibrating Screen | YEM | other | SCR21602 tripped due to exciter issue. |  | Milling_L6 | Yes | 2019-10-26 14:40 | 2019-10-26 18:00 | 3.3417
Milling_L5 | Overall | Overall | Planned | Planned Others | Planned shutdown for CHU21551/2/3 maintenance, AGM full reline, screen maintenance, etc. |  | Milling_L5 | Yes | 2019-10-26 18:00 | 2019-10-27 06:00 | 12
Milling_L6 | SCR21602 | Vibrating Screen | YEM | other | SCR21602 tripped due to exciter issue. |  | Milling_L6 | Yes | 2019-10-26 18:00 | 2019-10-26 21:43 | 3.7167
Milling_L5 | Overall | Overall | Planned | Planned Others | Planned shutdown for CHU21551/2/3 maintenance, AGM full reline, screen maintenance, etc. |  | Milling_L5 | Yes | 2019-10-27 06:00 | 2019-10-27 18:00 | 12
Milling_L6 | SCR21601 | Vibrating Screen | YEM | other | SCR21601 tripped due to exciter issue. |  | Milling_L6 | Yes | 2019-10-27 14:59 | 2019-10-27 18:00 | 3.0167
Milling_L5 | Overall | Overall | Planned | Planned Others | Planned shutdown for CHU21551/2/3 maintenance, AGM full reline, screen maintenance, etc. |  | Milling_L5 | Yes | 2019-10-27 18:00 | 2019-10-28 06:00 | 12
Milling_L6 | SCR21601 | Vibrating Screen | YEM | other | SCR21601 tripped due to exciter issue. |  | Milling_L6 | Yes | 2019-10-27 18:00 | 2019-10-27 20:40 | 2.675
Dry | Oversize Rocks | Chute | Dry_Operational | Oversized Rock | CVR21105 discharge chute CHU21114 blocked by a slab(1000mm). |  | Milling_L1 | Yes | 2019-10-28 05:12 | 2019-10-28 06:00 | 0.8
Dry | Oversize Rocks | Chute | Dry_Operational | Oversized Rock | CVR21105 discharge chute CHU21114 blocked by a slab(1000mm). |  | Milling_L1 | Yes | 2019-10-28 06:00 | 2019-10-28 06:50 | 0.83333
Milling_L5 | Overall | Overall | Planned | Planned Others | Planned shutdown for CHU21551/2/3 maintenance, AGM full reline, screen maintenance, etc. |  | Milling_L5 | Yes | 2019-10-28 06:00 | 2019-10-28 18:00 | 12
Milling_L1 | CVR21104 | Conveyor | Boton | Conveyor Roller | Idler changed out and idler frame damaged. |  | Milling_L1 | Yes | 2019-10-28 06:50 | 2019-10-28 08:08 | 1.3083
Milling_L2 | CVR21205 | Conveyor | Electrical | Sensor/Gauge | CVR21205 discharge chute block sensor was not working properly. |  | Milling_L2 | Yes | 2019-10-28 08:51 | 2019-10-28 09:12 | 0.35
Milling_L1 | CVR21105 | Conveyor | Electrical | Sensor/Gauge | CVR21105 discharge chute block sensor was not working properly. |  | Milling_L1 | Yes | 2019-10-28 13:58 | 2019-10-28 14:10 | 0.19167
Milling_L5 | Overall | Overall | Planned | Planned Others | Planned shutdown for CHU21551/2/3 maintenance, AGM full reline, screen maintenance, etc. |  | Milling_L5 | Yes | 2019-10-28 18:00 | 2019-10-29 06:00 | 12
Milling_L1 | CVR21105 | Conveyor | Electrical | Sensor/Gauge | CVR21105 discharge chute block sensor was not working properly. |  | Milling_L1 | Yes | 2019-10-28 20:47 | 2019-10-28 20:54 | 0.11667
Milling_L5 | Overall | Overall | Planned | Planned Others | Planned shutdown for CHU21551/2/3 maintenance, AGM full reline, screen maintenance, etc. |  | Milling_L5 | Yes | 2019-10-29 06:00 | 2019-10-29 18:00 | 12
Milling_L1 | CVR21105 | Conveyor | Electrical | Sensor/Gauge | CVR21105 discharge chute block sensor was not working properly. |  | Milling_L1 | Yes | 2019-10-29 13:50 | 2019-10-29 14:00 | 0.175
Milling_L5 | Overall | Overall | Planned | Planned Others | Planned shutdown for CHU21551/2/3 maintenance, AGM full reline, screen maintenance, etc. |  | Milling_L5 | Yes | 2019-10-29 18:00 | 2019-10-30 06:00 | 12
Milling_L1 | PMP22104 | Pump | Mechanical | Gland | PMP22104 tripped on gland pressure LL fault. |  | Milling_L1 | Yes | 2019-10-29 22:18 | 2019-10-29 22:34 | 0.26667
Milling_L5 | Overall | Overall | Planned | Planned Others | Planned shutdown for CHU21551/2/3 maintenance, AGM full reline, screen maintenance, etc. |  | Milling_L5 | Yes | 2019-10-30 06:00 | 2019-10-30 18:00 | 12
Milling_L6 | AGM21601 | AG Mill | Electrical | Elec Others | AGM21601 tripped due to fixed Thrust Bear Temp HighHigh Fault. |  | Milling_L6 | Yes | 2019-10-30 12:26 | 2019-10-30 12:42 | 0.26667
Milling_L5 | Overall | Overall | Planned | Planned Others | Planned shutdown for CHU21551/2/3 maintenance, AGM full reline, screen maintenance, etc. |  | Milling_L5 | Yes | 2019-10-30 18:00 | 2019-10-31 06:00 | 12
Milling_L5 | Overall | Overall | Planned | Planned Others | Planned shutdown for CHU21551/2/3 maintenance, AGM full reline, screen maintenance, etc. |  | Milling_L5 | Yes | 2019-10-31 06:00 | 2019-10-31 18:00 | 12
Milling_L1 | CVR21105 | Conveyor | Electrical | Sensor/Gauge | CVR21105 discharge chute block sensor was not working properly. |  | Milling_L1 | Yes | 2019-10-31 16:14 | 2019-10-31 16:28 | 0.25
Milling_L5 | Overall | Overall | Planned | Planned Others | Planned shutdown for CHU21551/2/3 maintenance, AGM full reline, screen maintenance, etc. |  | Milling_L5 | Yes | 2019-10-31 18:00 | 2019-10-31 20:48 | 2.8
Milling_L5 | CVR21504 | Conveyor | Boton | underspeed | CVR21504 underspeed tripped as skirt stuck on impact bed |  | Milling_L5 | Yes | 2019-10-31 21:15 | 2019-10-31 22:23 | 1.1333
Milling_L5 | Overall | Overall | Planned | AG Mill Retorque | Planned shutdown for AG mill retorque, screen maintenance and DIV21506 clearing. |  | Milling_L5 | Yes | 2019-11-01 10:01 | 2019-11-01 16:45 | 6.7333
Mining | Oversize Rocks | Others | Mining | Oversize Rocks | CHU21543 partially blocked by a slab (approx 1300mm). |  | Milling_L5 | Yes | 2019-11-02 07:24 | 2019-11-02 08:25 | 1.0167
Mining | Oversize Rocks | Others | Mining | Oversize Rocks | CHU21437 partially blocked by a slab (approx 1200mm). |  | Milling_L4 | Yes | 2019-11-02 10:44 | 2019-11-02 10:51 | 0.125
Milling_L1 | Overall | Overall | Planned | Planned Others | Planned shutdown for AGM motor service, AGM/BLM scans, screen maintenance, etc. |  | Milling_L1 | Yes | 2019-11-02 20:01 | 2019-11-03 06:00 | 9.9833
Milling_L1 | Overall | Overall | Planned | Planned Others | Planned shutdown for AGM motor service, AGM/BLM scans, screen maintenance, etc. |  | Milling_L1 | Yes | 2019-11-03 06:00 | 2019-11-03 18:00 | 12
Milling_L1 | Overall | Overall | Planned | Planned Others | Planned shutdown for AGM motor service, AGM/BLM scans, screen maintenance, etc. |  | Milling_L1 | Yes | 2019-11-03 18:00 | 2019-11-04 06:00 | 12
Milling_L1 | Overall | Overall | Planned | Planned Others | Planned shutdown for AGM motor service, AGM/BLM scans, screen maintenance, etc. |  | Milling_L1 | Yes | 2019-11-04 06:00 | 2019-11-04 18:00 | 12
Milling_L1 | Overall | Overall | Planned | Planned Others | Planned shutdown for AGM motor service, AGM/BLM scans, screen maintenance, etc. |  | Milling_L1 | Yes | 2019-11-04 18:00 | 2019-11-05 | 6
Milling_L1 | Overall | Overall | YEM | Overrun | planned shutdown overrun as primary cyclone launder and AG feed feed cart repair |  | Milling_L1 | Yes | 2019-11-05 | 2019-11-05 01:12 | 1.2
Milling_L1 | BLM22101 | Ball Mill | Electrical | Elec Others | south side fortress key failed to be taken out |  | Milling_L1 | Yes | 2019-11-05 02:05 | 2019-11-05 02:21 | 0.26667
Milling_L1 | BLM22101 | Ball Mill | Mechanical | Mech Others | Inching drive system north side frame arm come off |  | Milling_L1 | Yes | 2019-11-05 02:21 | 2019-11-05 02:37 | 0.26667
Milling_L3 | Overall | Overall | Planned | Planned Others | Planned shutdown for AGM crack inspection/repair, AGM/BLM scans, screen maintenance, etc. |  | Milling_L3 | Yes | 2019-11-05 03:02 | 2019-11-05 06:00 | 2.9667
Milling_L3 | Overall | Overall | Planned | Planned Others | Planned shutdown for AGM crack inspection/repair, AGM/BLM scans, screen maintenance, etc. |  | Milling_L3 | Yes | 2019-11-05 06:00 | 2019-11-05 18:00 | 12
Milling_L3 | Overall | Overall | Planned | Planned Others | Planned shutdown for AGM crack inspection/repair, AGM/BLM scans, screen maintenance, etc. |  | Milling_L3 | Yes | 2019-11-05 18:00 | 2019-11-06 06:00 | 12
Milling_L3 | Overall | Overall | Planned | Planned Others | Planned shutdown for AGM crack inspection/repair, AGM/BLM scans, screen maintenance, etc. |  | Milling_L3 | Yes | 2019-11-06 06:00 | 2019-11-06 18:00 | 12
Milling_L3 | Overall | Overall | Planned | Planned Others | Planned shutdown for AGM crack inspection/repair, AGM/BLM scans, screen maintenance, etc. |  | Milling_L3 | Yes | 2019-11-06 18:00 | 2019-11-07 06:00 | 12
Milling_L3 | Overall | Overall | Planned | Planned Others | Planned shutdown for AGM crack inspection/repair, AGM/BLM scans, screen maintenance, etc. |  | Milling_L3 | Yes | 2019-11-07 06:00 | 2019-11-07 07:00 | 1
Milling_L3 | AGM21301 | Chute | YEM | Overrun | planned shutdown overrun due to AG mill feed cart maintenance delayed. |  | Milling_L3 | Yes | 2019-11-07 07:00 | 2019-11-07 12:47 | 5.7833
Milling_L5 | CVR21504 | Conveyor | Boton | Pull Wire | Pull wire alarm was actived due to loosed spray bar in the discharge chute of CVR21504 |  | Milling_L5 | Yes | 2019-11-07 20:46 | 2019-11-07 21:11 | 0.41667
Milling_L6 | Overall | Overall | Planned | Planned Others | Planned shutdown for AGM crack inspection/repair, AGM motor service, BLM scans, screen maintenance, etc. |  | Milling_L6 | Yes | 2019-11-08 20:02 | 2019-11-09 06:00 | 9.975
Milling_L6 | Overall | Overall | Planned | Planned Others | Planned shutdown for AGM crack inspection/repair, AGM motor service, BLM scans, screen maintenance, etc. |  | Milling_L6 | Yes | 2019-11-09 06:00 | 2019-11-09 18:00 | 12
Milling_L6 | Overall | Overall | Planned | Planned Others | Planned shutdown for AGM crack inspection/repair, AGM motor service, BLM scans, screen maintenance, etc. |  | Milling_L6 | Yes | 2019-11-09 18:00 | 2019-11-10 06:00 | 12
Milling_L3 | CVR21305 | Conveyor | Boton | Boton others | Block chute alarm was activated by sensor spray water. |  | Milling_L5 | Yes | 2019-11-09 18:59 | 2019-11-09 19:06 | 0.11667
Milling_L6 | Overall | Overall | Planned | Planned Others | Planned shutdown for AGM crack inspection/repair, AGM motor service, BLM scans, screen maintenance, etc. |  | Milling_L6 | Yes | 2019-11-10 06:00 | 2019-11-10 18:00 | 12
Milling_L6 | Overall | Overall | Planned | Planned Others | Planned shutdown for AGM crack inspection/repair, AGM motor service, BLM scans, screen maintenance, etc. |  | Milling_L6 | Yes | 2019-11-10 18:00 | 2019-11-11 | 6
Milling_L6 | DBB21602/03 | Distribution box | YEM | other | Planned shutdown overrun due to DBB21602 drain valve issue. |  | Milling_L6 | Yes | 2019-11-11 | 2019-11-11 01:52 | 1.8667
Milling_L6 | PMP21601 | Pump | Electrical | VSD | Pump VSD fault |  | Milling_L6 | Yes | 2019-11-11 06:43 | 2019-11-11 07:14 | 0.51667
Milling_L4 | Overall | Overall | Planned | Planned Others | Planned Shutdown for AGM replace sealing nylon brushes and scan, Primary Cyclone Change Out and Ball Mill scan, etc. |  | Milling_L4 | Yes | 2019-11-12 03:05 | 2019-11-12 06:00 | 2.9167
Milling_L4 | Overall | Overall | Planned | Planned Others | Planned Shutdown for AGM replace sealing nylon brushes and scan, Primary Cyclone Change Out and Ball Mill scan, etc. |  | Milling_L4 | Yes | 2019-11-12 06:00 | 2019-11-12 18:00 | 12
Milling_L6 | PMP21601 | Pump | Electrical | Elec Others | PMP21605 VSD fault issue hasn't been solved, have to swap to PMP21601 |  | Milling_L6 | Yes | 2019-11-12 14:01 | 2019-11-12 17:19 | 3.3
Milling_L4 | Overall | Overall | Planned | Planned Others | Planned Shutdown for AGM replace sealing nylon brushes and scan, Primary Cyclone Change Out and Ball Mill scan, etc. |  | Milling_L4 | Yes | 2019-11-12 18:00 | 2019-11-13 06:00 | 12
Milling_L1 | AGM21101 | AG Mill | Electrical | motor | AG Mill tripped due to motor communicationg fault. |  | Milling_L1 | Yes | 2019-11-13 01:12 | 2019-11-13 01:34 | 0.36667
Milling_L4 | Overall | Overall | Planned | Planned Others | Planned shutdown for AGM sealing nylon brush replacement, primary cyclone change out, screen maintenance, etc. |  | Milling_L4 | Yes | 2019-11-13 06:00 | 2019-11-13 18:00 | 12
Milling_L4 | Overall | Overall | Planned | Planned Others | Planned shutdown for AGM sealing nylon brush replacement, primary cyclone change out, screen maintenance, etc. |  | Milling_L4 | Yes | 2019-11-13 18:00 | 2019-11-14 06:00 | 12
Milling_L4 | Overall | Overall | Planned | Planned Others | Planned shutdown for AGM sealing nylon brush replacement, primary cyclone change out, screen maintenance, etc. |  | Milling_L4 | Yes | 2019-11-14 06:00 | 2019-11-14 18:00 | 12
Milling_L6 | PMP22603 | Pump | Electrical | VSD | PMP22603 tripped due to VSD fault. |  | Milling_L6 | Yes | 2019-11-14 10:50 | 2019-11-14 10:56 | 0.083333
Milling_L4 | Overall | Overall | Planned | Planned Others | Planned shutdown for AGM sealing nylon brush replacement, primary cyclone change out, screen maintenance, etc. |  | Milling_L4 | Yes | 2019-11-14 18:00 | 2019-11-15 06:00 | 12
Mining | Oversize Rocks | Others | Mining | Oversize Rocks | AFD21602 discharge chute partially blocked by a slab (1300mm). |  | Milling_L6 | Yes | 2019-11-15 03:28 | 2019-11-15 03:36 | 0.14167
Milling_L4 | Overall | Overall | Planned | Planned Others | Planned shutdown for AGM sealing nylon brush replacement, primary cyclone change out, screen maintenance, etc. |  | Milling_L4 | Yes | 2019-11-15 06:00 | 2019-11-15 18:00 | 12
Milling_L4 | Overall | Overall | Planned | Planned Others | Planned shutdown for AGM sealing nylon brush replacement, primary cyclone change out, screen maintenance, etc. |  | Milling_L4 | Yes | 2019-11-15 18:00 | 2019-11-16 06:00 | 12
Mining | Oversize Rocks | Others | Mining | Oversize Rocks | AFD21602 discharge chute partially blocked by a slab (1400mm). |  | Milling_L6 | Yes | 2019-11-15 23:10 | 2019-11-15 23:28 | 0.29167
Milling_L4 | Overall | Overall | Planned | Planned Others | Planned shutdown for AGM sealing nylon brush replacement, primary cyclone change out, screen maintenance, etc. |  | Milling_L4 | Yes | 2019-11-16 06:00 | 2019-11-16 18:00 | 12
Milling_L4 | Overall | Overall | Planned | Planned Others | Planned shutdown for AGM sealing nylon brush replacement, primary cyclone change out, screen maintenance, etc. |  | Milling_L4 | Yes | 2019-11-16 18:00 | 2019-11-17 06:00 | 12
Milling_L6 | BLM22601 | Ball Mill | Mechanical | Ball Mill Lube | Ball mill tripped on floating end trunnion lube LL due to pump failure. |  | Milling_L6 | Yes | 2019-11-17 04:24 | 2019-11-17 04:44 | 0.325
Milling_L4 | Overall | Overall | Planned | Planned Others | Planned shutdown for AGM sealing nylon brush replacement, primary cyclone change out, screen maintenance, etc. |  | Milling_L4 | Yes | 2019-11-17 06:00 | 2019-11-17 18:00 | 12
Milling_L4 | Overall | Overall | Planned | Planned Others | Planned shutdown for AGM sealing nylon brush replacement, primary cyclone change out, screen maintenance, etc. |  | Milling_L4 | Yes | 2019-11-17 18:00 | 2019-11-18 06:00 | 12
Milling_L3 | PMP21305 | Pump | Electrical | VSD | PMP21305 tripped on VSD fault. |  | Milling_L3 | Yes | 2019-11-17 20:43 | 2019-11-17 21:42 | 0.98333
Milling_L4 | Overall | Overall | Planned | Planned Others | Planned shutdown for AGM sealing nylon brush replacement, primary cyclone change out, screen maintenance, etc. |  | Milling_L4 | Yes | 2019-11-18 06:00 | 2019-11-18 18:00 | 12
Milling_L4 | Overall | Overall | Planned | Planned Others | Planned shutdown for AGM sealing nylon brush replacement, primary cyclone change out, screen maintenance, etc. |  | Milling_L4 | Yes | 2019-11-18 18:00 | 2019-11-19 06:00 | 12
Milling_L2 | AGM21201 | AG Mill | Electrical | AG Mill Motor | AG mill stator earth fault. |  | Milling_L2 | Yes | 2019-11-19 01:41 | 2019-11-19 02:52 | 1.1833
Milling_L4 | Overall | Overall | Planned | Planned Others | Planned shutdown for AGM sealing nylon brush replacement, primary cyclone change out, screen maintenance, etc. |  | Milling_L4 | Yes | 2019-11-19 06:00 | 2019-11-19 18:00 | 12
Milling_L4 | Overall | Overall | Planned | Planned Others | Planned shutdown for AGM sealing nylon brush replacement, primary cyclone change out, screen maintenance, etc. |  | Milling_L4 | Yes | 2019-11-19 18:00 | 2019-11-20 06:00 | 12
Milling_L6 | CVR21605 | Conveyor | Boton | Pull Wire | pull wire tripped by boton when hosing around |  | Milling_L6 | Yes | 2019-11-19 22:33 | 2019-11-19 22:36 | 0.05
Milling_L1 | Overall | Overall | Planned | Planned Others | Planned shutdown for AGM reline, belt change, screen maintenance etc. |  | Milling_L1 | Yes | 2019-11-20 01:31 | 2019-11-20 06:00 | 4.4833
Milling_L2 | CVR21204 | Conveyor | Boton | Pull Wire | pull wire tripped, failed to identify the cause. |  | Milling_L2 | Yes | 2019-11-20 04:08 | 2019-11-20 04:20 | 0.2
Milling_L1 | Overall | Overall | Planned | Planned Others | Planned shutdown for AGM reline, belt change, screen maintenance etc. |  | Milling_L1 | Yes | 2019-11-20 06:00 | 2019-11-20 18:00 | 12
Milling_L4 | Overall | Overall | Planned | Planned Others | Planned shutdown for AGM sealing nylon brush replacement, primary cyclone change out, screen maintenance, etc. |  | Milling_L4 | Yes | 2019-11-20 06:00 | 2019-11-20 18:00 | 12
Milling_L3 | SCR21302 | Vibrating Screen | Mechanical | Part Missed/Lost | SCR21302 bolt loosen, overload and E3+ trip. |  | Milling_L3 | Yes | 2019-11-20 10:38 | 2019-11-20 14:40 | 4.0333
Dry | Oversize Rocks | Chute | Dry_Operational | Oversized Rock | AFD21601 discharge chute blocked by a slab(1100mm). |  | Milling_L6 | Yes | 2019-11-20 12:26 | 2019-11-20 12:34 | 0.13333
Milling_L3 | SCR21302 | Vibrating Screen | Electrical | Elec Others | Further check on SCR21301. |  | Milling_L3 | Yes | 2019-11-20 14:40 | 2019-11-20 15:38 | 0.96667
Milling_L4 | Overall | Overall | Planned | Planned Others | Planned shutdown for AGM sealing nylon brush replacement, primary cyclone change out, screen maintenance, etc. |  | Milling_L4 | Yes | 2019-11-20 18:00 | 2019-11-21 06:00 | 12
Milling_L1 | Overall | Overall | Planned | Planned Others | Planned shutdown for AGM reline, belt change, screen maintenance etc. |  | Milling_L1 | Yes | 2019-11-20 18:00 | 2019-11-21 06:00 | 12
Milling_L4 | Overall | Overall | Planned | Planned Others | Planned shutdown for AGM sealing nylon brush replacement, primary cyclone change out, screen maintenance, etc. |  | Milling_L4 | Yes | 2019-11-21 06:00 | 2019-11-21 18:00 | 12
Milling_L1 | Overall | Overall | Planned | Planned Others | Planned shutdown for AGM reline, belt change, screen maintenance etc. |  | Milling_L1 | Yes | 2019-11-21 06:00 | 2019-11-21 18:00 | 12
Milling_L1 | Overall | Overall | Planned | Planned Others | Planned shutdown for AGM reline, belt change, screen maintenance etc. |  | Milling_L1 | Yes | 2019-11-21 18:00 | 2019-11-22 06:00 | 12
Milling_L4 | Overall | Overall | Planned | Planned Others | Planned shutdown for AGM sealing nylon brush replacement, primary cyclone change out, screen maintenance, etc. |  | Milling_L4 | Yes | 2019-11-21 18:00 | 2019-11-21 23:49 | 5.8167
Milling_L1 | Overall | Overall | Planned | Planned Others | Planned shutdown for AGM reline, belt change, screen maintenance etc. |  | Milling_L1 | Yes | 2019-11-22 06:00 | 2019-11-22 18:00 | 12
Milling_L1 | Overall | Overall | Planned | Planned Others | Planned shutdown for AGM reline, belt change, screen maintenance etc. |  | Milling_L1 | Yes | 2019-11-22 18:00 | 2019-11-23 06:00 | 12
Milling_L1 | Overall | Overall | Planned | Planned Others | Planned shutdown for AGM reline, belt change, screen maintenance etc. |  | Milling_L1 | Yes | 2019-11-23 06:00 | 2019-11-23 18:00 | 12
Dry | Oversize Rocks | Chute | Dry_Operational | Oversized Rock | CVR21404 discharge chute CHU443 partially blocked by a slab(700mm). |  | Milling_L4 | Yes | 2019-11-23 06:05 | 2019-11-23 06:38 | 0.55
Milling_L2 | AGM21201 | Chute | Mechanical | Worn out | AGM feed cart worn out and leaking |  | Milling_L2 | Yes | 2019-11-23 11:16 | 2019-11-23 12:15 | 0.98333
Milling_L2 | CVR21206 | Conveyor | Boton | Sensor/Gauge | CVR21206 underspeed fault, belt retentioned. |  | Milling_L2 | Yes | 2019-11-23 12:15 | 2019-11-23 12:35 | 0.33333
Dry | Oversize Rocks | Chute | Dry_Operational | Oversized Rock | CVR21204 discharge chute CHU243 partially blocked by a slab(1100mm). |  | Milling_L2 | Yes | 2019-11-23 12:35 | 2019-11-23 13:04 | 0.48333
Milling_L1 | Overall | Overall | Planned | Planned Others | Planned shutdown for AGM reline, belt change, screen maintenance etc. |  | Milling_L1 | Yes | 2019-11-23 18:00 | 2019-11-24 06:00 | 12
Milling_L1 | Overall | Overall | Planned | Planned Others | Planned shutdown for AGM reline, belt change, screen maintenance etc. |  | Milling_L1 | Yes | 2019-11-24 06:00 | 2019-11-24 18:00 | 12
Milling_L1 | Overall | Overall | Planned | Planned Others | Planned shutdown for AGM reline, belt change, screen maintenance etc. |  | Milling_L1 | Yes | 2019-11-24 18:00 | 2019-11-25 06:00 | 12
Milling_L1 | Overall | Overall | Planned | Planned Others | Planned shutdown for AGM reline, belt change, screen maintenance etc. |  | Milling_L1 | Yes | 2019-11-25 06:00 | 2019-11-25 18:00 | 12
Milling_L1 | Overall | Overall | Planned | Planned Others | Planned shutdown for AGM reline, belt change, screen maintenance etc. |  | Milling_L1 | Yes | 2019-11-25 18:00 | 2019-11-26 06:00 | 12
Milling_L1 | Overall | Overall | Planned | Planned Others | Planned shutdown for AGM reline, belt change, screen maintenance etc. |  | Milling_L1 | Yes | 2019-11-26 06:00 | 2019-11-26 18:00 | 12
Milling_L1 | Overall | Overall | Planned | Planned Others | Planned shutdown for AGM reline, belt change, screen maintenance etc. |  | Milling_L1 | Yes | 2019-11-26 18:00 | 2019-11-27 04:50 | 10.8333
Milling_L2 | AGM21201 | AG Mill | Mechanical | Chute Wornout | AGM buffer box (LAU21203) holed at the bottom. |  | Milling_L2 | Yes | 2019-11-26 22:00 | 2019-11-27 03:22 | 5.3667
Milling_L1 | Overall | Overall | Planned | AG Mill Retorque | Planned shutdown for AGM retorque. |  | Milling_L1 | Yes | 2019-11-27 19:01 | 2019-11-28 00:01 | 5
Milling_L1 | AGM21101 | AG Mill | Electrical | Elec Others | Planned retorque work overrun because of AGM21101 air gap issue. |  | Milling_L1 | Yes | 2019-11-28 00:01 | 2019-11-28 01:38 | 1.6167
Milling_L1 | CVR21104 | Conveyor | Boton | Conveyor rip | CVR21104 Belt Rip Fault. |  | Milling_L1 | Yes | 2019-11-29 02:39 | 2019-11-29 02:50 | 0.18333
Milling_L3 | SCR21302 | Vibrating Screen | Mechanical | Motor | SCR21302 overload trip due to motor bolts missing, and SCR301 motor base crack as well. |  | Milling_L3 | Yes | 2019-11-29 12:32 | 2019-11-29 18:00 | 5.4667
Milling_L3 | SCR21302 | Vibrating Screen | Mechanical | Motor | SCR21302 overload trip due to motor bolts missing, and SCR301 motor base crack as well. |  | Milling_L3 | Yes | 2019-11-29 18:00 | 2019-11-30 06:00 | 12
Milling_L6 | CVR21604 | Conveyor | Boton | Boton others | Blockchute alarm was accidently activated by a small rock. |  | Milling_L6 | Yes | 2019-11-30 01:26 | 2019-11-30 01:38 | 0.2
Milling_L3 | SCR21302 | Vibrating Screen | Mechanical | Motor | SCR21302 overload trip due to motor bolts missing, and SCR301 motor base crack as well. |  | Milling_L3 | Yes | 2019-11-30 06:00 | 2019-11-30 11:19 | 5.3167
Milling_L2 | CVR21205 | Chute | Electrical | Sensor/Gauge | discharge chute block sensor activated due to controller forzen |  | Milling_L2 | Yes | 2019-11-30 08:05 | 2019-11-30 08:20 | 0.25
Dry | Oversize Rocks | Others | Dry_Operational | Oversized Rock | CHU21643 partially block by 800mm slab, caused CVR21605 drift and tripped |  | Milling_L6 | Yes | 2019-11-30 09:51 | 2019-11-30 10:02 | 0.18333
Milling_L2 | Overall | Overall | Planned | Planned Others | Planned shutdown for AGM scan, belt repair, screen maintenance etc. |  | Milling_L2 | Yes | 2019-11-30 20:02 | 2019-12-01 06:00 | 9.9667
Milling_L3 | AGM21301 | AG Mill | Electrical | Lost Comm | New feed offline due to AGM21301 lost comm. |  | Milling_L3 | Yes | 2019-11-30 22:12 | 2019-11-30 22:46 | 0.58333
Milling_L5 | AGM21501 | AG Mill | Electrical | Lost Comm | New feed offline due to AGM21501 lost comm. |  | Milling_L5 | Yes | 2019-11-30 22:12 | 2019-11-30 22:23 | 0.18333
Milling_L6 | AGM21601 | AG Mill | Electrical | Lost Comm | New feed offline due to AGM21601 lost comm. |  | Milling_L6 | Yes | 2019-11-30 22:12 | 2019-11-30 22:32 | 0.325
Milling_L1 | CVR21104 | Conveyor | Electrical | Lost Comm | New feed offline due to CVR21104 lost comm. |  | Milling_L1 | Yes | 2019-11-30 22:12 | 2019-11-30 22:18 | 0.083333
Milling_L2 | Overall | Overall | Planned | Planned Others | Planned shutdown for AGM scan, belt repair, screen maintenance etc. |  | Milling_L2 | Yes | 2019-12-01 06:00 | 2019-12-01 18:00 | 12
Milling_L5 | CVR21504 | Conveyor | Boton | Pull Wire | CVR21504 pull wire activated. |  | Milling_L5 | Yes | 2019-12-01 11:41 | 2019-12-01 11:44 | 0.05
Milling_L2 | Overall | Overall | Planned | Planned Others | Planned shutdown for AGM scan, belt repair, screen maintenance etc. |  | Milling_L2 | Yes | 2019-12-01 18:00 | 2019-12-02 06:00 | 12
Milling_L3 | AGM21301 | AG Mill | Electrical | Elec Others | Electrician intended to do E-stop test for AGM21201, but tripped the AGM21301 by mistake. |  | Milling_L3 | Yes | 2019-12-02 05:01 | 2019-12-02 05:23 | 0.36667
Milling_L2 | Overall | Overall | Planned | Planned Others | Planned shutdown for AGM scan, belt repair, screen maintenance etc. |  | Milling_L2 | Yes | 2019-12-02 06:00 | 2019-12-02 18:00 | 12
Milling_L2 | Overall | Overall | Planned | Planned Others | Planned shutdown for AGM scan, belt repair, screen maintenance etc. |  | Milling_L2 | Yes | 2019-12-02 18:00 | 2019-12-03 | 6
Milling_L2 | Overall | Overall | YEM | Overrun | Planned shutdown overrun due to delay work on HPR22201 feed spool. |  | Milling_L2 | Yes | 2019-12-03 | 2019-12-03 01:13 | 1.2167
Milling_L2 | CVR21205 | Conveyor | Boton | bogged chute | Discharge Chute alarm of CVR21205 was actived. |  | Milling_L2 | Yes | 2019-12-03 01:26 | 2019-12-03 01:32 | 0.091667
Milling_L3 | AGM21301 | AG Mill | Electrical | AG Mill Motor | AGM motor brush was worn out due to mill movement, reason under investigation |  | Milling_L3 | Yes | 2019-12-03 06:25 | 2019-12-03 12:35 | 6.1667
Milling_L4 | CVR21406 | Conveyor | Boton | Conveyor rip | rip switch was activated by loose flap, cut off |  | Milling_L4 | Yes | 2019-12-03 12:57 | 2019-12-03 15:04 | 2.1167
Milling_L1 | BLM22101 | Ball Mill | Mechanical | Ball Mill Mechanic | inching coupling drift,mechnical engineer investigating. |  | Milling_L1 | Yes | 2019-12-03 13:13 | 2019-12-03 13:51 | 0.63333
Milling_L4 | AGM21401 | AG Mill | Power_plant | HV issues | AGM tripped due to HV loss |  | Milling_L4 | Yes | 2019-12-04 09:54 | 2019-12-04 10:26 | 0.53333
Milling_L5 | CVR21506 | Conveyor | Boton | belt drift | Belt drift switch ZA2151162A2 activated and a plate was found in screen discharge chute |  | Milling_L4 | Yes | 2019-12-06 08:42 | 2019-12-06 09:33 | 0.85
Milling_L5 | CVR21506 | Conveyor | Boton | belt drift | Belt drift switch ZA2151162B1 activated. |  | Milling_L4 | Yes | 2019-12-06 09:59 | 2019-12-06 10:19 | 0.33333
Milling_L6 | Overall | Overall | Planned | Planned Others | Planned shutdown for AGM scan, belt repair, screen maintenance etc. |  | Milling_L6 | Yes | 2019-12-07 03:00 | 2019-12-07 06:00 | 3
Milling_L6 | Overall | Overall | Planned | Planned Others | Planned shutdown for AGM scan, belt repair, screen maintenance etc. |  | Milling_L6 | Yes | 2019-12-07 06:00 | 2019-12-07 18:00 | 12
Milling_L1 | SCR21102 | Vibrating Screen | Mechanical | Part Missed/Lost | Solid panel missing on SCR21102 last row. |  | Milling_L1 | Yes | 2019-12-07 11:56 | 2019-12-07 17:17 | 5.35
Milling_L6 | Overall | Overall | Planned | Planned Others | Planned shutdown for AGM scan, belt repair, screen maintenance etc. |  | Milling_L6 | Yes | 2019-12-07 18:00 | 2019-12-08 06:00 | 12
Dry | Oversize Rocks | Conveyor | Dry_Operational | Oversized Rock | CHU21314(CVR21305 head chute) was partially blocked by a 800*500mm rock. |  | Milling_L3 | Yes | 2019-12-08 00:48 | 2019-12-08 01:20 | 0.525
Milling_L6 | Overall | Overall | Planned | Planned Others | Planned shutdown for AGM scan, belt repair, screen maintenance etc. |  | Milling_L6 | Yes | 2019-12-08 06:00 | 2019-12-08 18:00 | 12
Milling_L6 | Overall | Overall | Planned | Planned Others | Planned shutdown for AGM scan, belt repair, screen maintenance etc. |  | Milling_L6 | Yes | 2019-12-08 18:00 | 2019-12-09 06:00 | 12
Milling_L6 | Overall | Overall | Planned | Planned Others | Planned shutdown for AGM scan, belt repair, screen maintenance etc. |  | Milling_L6 | Yes | 2019-12-09 06:00 | 2019-12-09 18:00 | 12
Milling_L6 | Overall | Overall | Planned | Planned Others | Planned shutdown for AGM scan, belt repair, screen maintenance etc. |  | Milling_L6 | Yes | 2019-12-09 18:00 | 2019-12-09 20:00 | 2
Milling_L6 | Overall | Overall | YEM | Overrun | Planned shutdown overrun due to PMP21602 spool damaged. |  | Milling_L6 | Yes | 2019-12-09 20:00 | 2019-12-09 22:20 | 2.3333
Milling_L5 | Overall | Overall | Planned | Planned Others | Planned shutdown for AGM scan, belt repair, screen maintenance etc. |  | Milling_L5 | Yes | 2019-12-10 20:01 | 2019-12-11 06:00 | 9.9833
Milling_L5 | Overall | Overall | Planned | Planned Others | Planned shutdown for AGM scan, belt repair, screen maintenance etc. |  | Milling_L5 | Yes | 2019-12-11 06:00 | 2019-12-11 18:00 | 12
Milling_L5 | Overall | Overall | Planned | Planned Others | Planned shutdown for AGM scan, belt repair, screen maintenance etc. |  | Milling_L5 | Yes | 2019-12-11 18:00 | 2019-12-12 06:00 | 12
Mining | Oversize Rocks | Chute | Mining | Oversize Rocks | CVR21304 head chute blocked by large slab 1200mm |  | Milling_L3 | Yes | 2019-12-11 19:05 | 2019-12-11 21:58 | 2.8847
Milling_L5 | Overall | Overall | Planned | Planned Others | Planned shutdown for AGM scan, belt repairs, screen maintenance, etc. |  | Milling_L5 | Yes | 2019-12-12 06:00 | 2019-12-12 18:00 | 12
Milling_L6 | PMP29156 | Pump | Electrical | VSD | PMP29156 tripped on VSD fault. |  | Milling_L6 | Yes | 2019-12-12 09:12 | 2019-12-12 09:59 | 0.78333
Milling_L5 | Overall | Overall | Planned | Planned Others | Planned shutdown for AGM scan, belt repairs, screen maintenance, etc. |  | Milling_L5 | Yes | 2019-12-12 18:00 | 2019-12-13 | 6
Milling_L5 | PMP22504 | Pump | Electrical | Elec Others | VSD fault |  | Milling_L5 | Yes | 2019-12-13 | 2019-12-13 01:00 | 1
Milling_L5 | HPR22501 | Hopper | YEM | leaking | Hopper holed and patched |  | Milling_L5 | Yes | 2019-12-13 01:00 | 2019-12-13 03:19 | 2.3167
Milling_L3 | AGM21301 | AG Mill | YEM | leaking | AG mill feed cart holed. |  | Milling_L3 | Yes | 2019-12-14 08:54 | 2019-12-14 09:44 | 0.84167
Dry | Oversize Rocks | Others | Dry_Operational | Oversized Rock | Feed off to clear a slab (1000 mm) stuck in AFD21102 discharge chute. |  | Milling_L1 | Yes | 2019-12-14 10:37 | 2019-12-14 10:42 | 0.083333
Milling_L5 | CVR21504 | Conveyor | Boton | Pull Wire | CVR21504 tripped on pull wire fault. |  | Milling_L5 | Yes | 2019-12-14 11:17 | 2019-12-14 11:26 | 0.15
Milling_L1 | AGM21101 | AG Mill | Mechanical | AG Mill Mechanic | 2 bolts broken on AG mill. |  | Milling_L1 | Yes | 2019-12-15 08:01 | 2019-12-15 08:59 | 0.96667
Milling_L1 | Overall | Overall | Electrical | PLC | PMP21101/102/104, CVR21105, etc. tripped due to PLC comms fault. |  | Milling_L1 | Yes | 2019-12-17 07:57 | 2019-12-17 10:10 | 2.2167
Milling_L1 | Overall | Overall | YEM | other | A few scaffold boards, screen panels and rubber liners blocked the drain valve on HPR21101, which had serious impacts on draining and flushing of the hopper. In the meantime, a screen panel was found loose on SCR21101 and the primary circuit was isolated for repairs. |  | Milling_L1 | Yes | 2019-12-17 10:10 | 2019-12-17 14:17 | 4.1167
Milling_L2 | CVR21205 | Conveyor | Boton | Pull Wire | CVR21205 tripped on pull wire fault. |  | Milling_L2 | Yes | 2019-12-17 13:48 | 2019-12-17 13:57 | 0.15833
Milling_L4 | Overall | Overall | Planned | Planned Others | Planned shutdown for AGM relining, AGM motor service, screen and chutes maintenance. |  | Milling_L4 | Yes | 2019-12-18 00:01 | 2019-12-18 06:00 | 5.9833
Milling_L4 | Overall | Overall | Planned | Planned Others | Planned shutdown for AGM relining, AGM motor service, screen and chutes maintenance. |  | Milling_L4 | Yes | 2019-12-18 00:01 | 2019-12-18 06:00 | 5.9833
Milling_L4 | Overall | Overall | Planned | Planned Others | Planned shutdown for AGM relining, AGM motor service, screen and chutes maintenance. |  | Milling_L4 | Yes | 2019-12-18 06:00 | 2019-12-18 18:00 | 12
Milling_L4 | Overall | Overall | Planned | Planned Others | Planned shutdown for AGM relining, AGM motor service, screen and chutes maintenance. |  | Milling_L4 | Yes | 2019-12-18 18:00 | 2019-12-19 06:00 | 12
Milling_L1 | Overall | Overall | Planned | Planned Others | Planned Shutdown for Pig System installation. |  | Milling_L1 | Yes | 2019-12-19 03:00 | 2019-12-19 06:00 | 3
Milling_L6 | Overall | Overall | Planned | Planned Others | Planned Shutdown for Pig System installation. |  | Milling_L6 | Yes | 2019-12-19 03:00 | 2019-12-19 06:00 | 3
Milling_L2 | Overall | Overall | Planned | Planned Others | Planned Shutdown for Pig System installation. |  | Milling_L2 | Yes | 2019-12-19 03:30 | 2019-12-19 06:00 | 2.5
Milling_L3 | Overall | Overall | Planned | Planned Others | Planned Shutdown for Pig System installation. |  | Milling_L3 | Yes | 2019-12-19 03:30 | 2019-12-19 06:00 | 2.5
Milling_L5 | Overall | Overall | Planned | Planned Others | Planned Shutdown for Pig System installation. |  | Milling_L5 | Yes | 2019-12-19 03:30 | 2019-12-19 06:00 | 2.5
Milling_L4 | Overall | Overall | Planned | Planned Others | Planned shutdown for AGM relining, AGM motor service, screen and chutes maintenance. |  | Milling_L4 | Yes | 2019-12-19 06:00 | 2019-12-19 18:00 | 12
Milling_L1 | Overall | Overall | Planned | Planned Others | Planned Shutdown for Pig System installation. |  | Milling_L1 | Yes | 2019-12-19 06:00 | 2019-12-19 18:00 | 12
Milling_L6 | Overall | Overall | Planned | Planned Others | Planned Shutdown for Pig System installation. |  | Milling_L6 | Yes | 2019-12-19 06:00 | 2019-12-19 18:00 | 12
Milling_L2 | Overall | Overall | Planned | Planned Others | Planned Shutdown for Pig System installation. |  | Milling_L2 | Yes | 2019-12-19 06:00 | 2019-12-19 18:00 | 12
Milling_L3 | Overall | Overall | Planned | Planned Others | Planned Shutdown for Pig System installation. |  | Milling_L3 | Yes | 2019-12-19 06:00 | 2019-12-19 18:00 | 12
Milling_L5 | Overall | Overall | Planned | Planned Others | Planned Shutdown for Pig System installation. |  | Milling_L5 | Yes | 2019-12-19 06:00 | 2019-12-19 18:00 | 12
Milling_L4 | Overall | Overall | Planned | Planned Others | Planned shutdown for AGM relining, AGM motor service, screen and chutes maintenance. |  | Milling_L4 | Yes | 2019-12-19 18:00 | 2019-12-20 06:00 | 12
Milling_L1 | Overall | Overall | Planned | Planned Others | Planned Shutdown for Pig System installation. |  | Milling_L1 | Yes | 2019-12-19 18:00 | 2019-12-20 06:00 | 12
Milling_L6 | Overall | Overall | Planned | Planned Others | Planned Shutdown for Pig System installation. |  | Milling_L6 | Yes | 2019-12-19 18:00 | 2019-12-19 22:01 | 4.0167
Milling_L5 | Overall | Overall | Planned | Planned Others | Planned Shutdown for Pig System installation. |  | Milling_L5 | Yes | 2019-12-19 18:00 | 2019-12-19 22:40 | 4.6667
Milling_L3 | Overall | Overall | Planned | Planned Others | Planned Shutdown for Pig System installation. |  | Milling_L3 | Yes | 2019-12-19 18:00 | 2019-12-19 23:50 | 5.8333
Milling_L2 | Overall | Overall | Planned | Planned Others | Planned Shutdown for Pig System installation. |  | Milling_L2 | Yes | 2019-12-19 18:00 | 2019-12-20 03:32 | 9.5333
Milling_L4 | Overall | Overall | Planned | Planned Others | Planned shutdown for AGM relining, AGM motor service, screen and chutes maintenance. |  | Milling_L4 | Yes | 2019-12-20 06:00 | 2019-12-20 18:00 | 12
Milling_L1 | Overall | Overall | Planned | Planned Others | Planned Shutdown for Pig System installation. |  | Milling_L1 | Yes | 2019-12-20 06:00 | 2019-12-20 09:30 | 3.5
Milling_L1 | CVR21105 | Conveyor | Boton | Boton others | conveyor belt maintenance |  | Milling_L1 | Yes | 2019-12-20 09:30 | 2019-12-20 18:00 | 8.5
Milling_L1 | CVR21105 | Conveyor | Boton | Boton others | conveyor belt maintenance |  | Milling_L1 | Yes | 2019-12-20 18:00 | 2019-12-20 22:19 | 4.3167
Milling_L4 | Overall | Overall | Planned | Planned Others | Planned shutdown for AGM relining, AGM motor service, screen and chutes maintenance. |  | Milling_L4 | Yes | 2019-12-20 18:00 | 2019-12-21 06:00 | 12
Milling_L4 | Overall | Overall | Planned | Planned Others | Planned shutdown for AGM relining, AGM motor service, screen and chutes maintenance. |  | Milling_L4 | Yes | 2019-12-21 06:00 | 2019-12-21 18:00 | 12
Milling_L4 | Overall | Overall | Planned | Planned Others | Planned shutdown for AGM relining, AGM motor service, screen and chutes maintenance. |  | Milling_L4 | Yes | 2019-12-21 18:00 | 2019-12-22 06:00 | 12
Milling_L4 | Overall | Overall | Planned | Planned Others | Planned shutdown for AGM relining, AGM motor service, screen and chutes maintenance. |  | Milling_L4 | Yes | 2019-12-22 06:00 | 2019-12-22 18:00 | 12
Milling_L4 | Overall | Overall | Planned | Planned Others | Planned shutdown for AGM relining, AGM motor service, screen and chutes maintenance. |  | Milling_L4 | Yes | 2019-12-22 18:00 | 2019-12-22 18:52 | 0.86667
Milling_L4 | DBB22401 | Distribution box | KG | Overrun | Planned shutdown overrun due to delay work on DBB22401 |  | Milling_L4 | Yes | 2019-12-22 18:52 | 2019-12-23 03:50 | 8.9583
Milling_L4 | Overall | Overall | Planned | AG Mill Retorque | Planned shutdown for AGM retorque and trunnion pressure adjustment. |  | Milling_L4 | Yes | 2019-12-23 19:00 | 2019-12-24 03:54 | 8.9083
Milling_L6 | CVR21604 | Chute | Boton | Sensor/Gauge | CVR21604 discharge chute alarm was activated, but no oversize slab was found in the chute. Suspect caused by dirty sensor or rocks hit the sensor accidently. |  | Milling_L6 | Yes | 2019-12-24 02:50 | 2019-12-24 02:59 | 0.15
Milling_L1 | CVR21105 | Conveyor | Electrical | Elec Others | CVR21105 tripped due to CVR21105 motor interlock. Real reason is underinvestigation. |  | Milling_L1 | Yes | 2019-12-25 12:25 | 2019-12-25 12:34 | 0.14167
Milling_L4 | CVR21405 | Conveyor | Boton | Conveyor rip | CVR21405 tripped due to belt rip fault. |  | Milling_L4 | Yes | 2019-12-26 08:57 | 2019-12-26 10:27 | 1.5
Milling_L1 | CVR21105 | Conveyor | Boton | Conveyor Drift | CVR21105 tripped on belt drift fault. |  | Milling_L1 | Yes | 2019-12-27 02:13 | 2019-12-27 02:29 | 0.26667
Milling_L6 | CVR21605 | Conveyor | Boton | Boton others | CVR21605 belt repairs. |  | Milling_L6 | Yes | 2019-12-27 03:01 | 2019-12-27 06:00 | 2.9833
Milling_L6 | CVR21605 | Conveyor | Boton | Boton others | CVR21605 belt repairs. |  | Milling_L6 | Yes | 2019-12-27 06:00 | 2019-12-27 18:00 | 12
Milling_L6 | CVR21605 | Conveyor | Boton | Boton others | CVR21605 belt repairs. |  | Milling_L6 | Yes | 2019-12-27 18:00 | 2019-12-28 06:00 | 12
Milling_L6 | CVR21607 | Conveyor | Operational | Bogged Conveyor | CVR21607 tripped with underspeed fault due to abnormal amount of pebble return. Uneven material distribution on screen decks caused muddy pebbles spilling from CVR21607. |  | Milling_L6 | Yes | 2019-12-28 11:42 | 2019-12-28 13:33 | 1.8417
Milling_L3 | Overall | Overall | Planned | Planned Others | Planned shutdown for conveyor maintenance, mill liner scan, screen maintenance, etc. |  | Milling_L3 | Yes | 2019-12-28 20:01 | 2019-12-29 06:00 | 9.9917
Milling_L4 | AGM21401 | AG Mill | Electrical | HV issue | AGM21401 tripped on closed loop control and lost HV. |  | Milling_L4 | Yes | 2019-12-29 04:42 | 2019-12-29 06:00 | 1.2917
Milling_L4 | AGM21401 | AG Mill | Electrical | HV issue | AGM21401 tripped on closed loop control and lost HV. |  | Milling_L4 | Yes | 2019-12-29 06:00 | 2019-12-29 10:52 | 4.875
Milling_L3 | Overall | Overall | Planned | Planned Others | Planned shutdown for conveyor maintenance, mill liner scan, screen maintenance, etc. |  | Milling_L3 | Yes | 2019-12-29 06:00 | 2019-12-29 18:00 | 12
Milling_L3 | Overall | Overall | Planned | Planned Others | Planned shutdown for conveyor maintenance, mill liner scan, screen maintenance, etc. |  | Milling_L3 | Yes | 2019-12-29 18:00 | 2019-12-30 06:00 | 12
Milling_L3 | Overall | Overall | Planned | Planned Others | Planned shutdown for conveyor maintenance, mill liner scan, screen maintenance, etc. |  | Milling_L3 | Yes | 2019-12-30 06:00 | 2019-12-30 18:00 | 12
Milling_L3 | Overall | Overall | Planned | Planned Others | Planned shutdown for conveyor maintenance, mill liner scan, screen maintenance, etc. |  | Milling_L3 | Yes | 2019-12-30 18:00 | 2019-12-30 22:08 | 4.125
Milling_L3 | HPR21301 | Hopper | Electrical | Sensor/Gauge | HPR21301 level sensor reading abnormal lead to slurry going over the hopper and flooding the ground floor. |  | Milling_L3 | Yes | 2019-12-31 07:04 | 2019-12-31 07:21 | 0.275
Milling_L5 | CVR21505 | Conveyor | Boton | Boton others | Discharge Chute of CVR21505 partially blocked, had to take off new feed to remove the blockage. |  | Milling_L5 | Yes | 2019-12-31 09:08 | 2019-12-31 09:20 | 0.19167
Milling_L6 | PMP22604 | Pump | Mechanical | Gland | Gland pack lost pressure |  | Milling_L6 | Yes | 2020-01-02 11:41 | 2020-01-02 11:44 | 0.05
Mining | Oversize Rocks | Others | Mining | Oversize Rocks | CVR21104 tripped on motor current HH when clearing a slab (1400mm) in CHU21137. |  | Milling_L1 | Yes | 2020-01-02 22:05 | 2020-01-02 22:09 | 0.066667
Mining | Oversize Rocks | Others | Mining | Oversize Rocks | CVR21105 discharge chute blocked by slabs (1200mm). |  | Milling_L1 | Yes | 2020-01-02 23:10 | 2020-01-03 01:14 | 2.0667
Milling_L5 | CVR21505 | Conveyor | Electrical | 24V | CVR21505 24V DC fault |  | Milling_L5 | Yes | 2020-01-04 10:39 | 2020-01-04 10:58 | 0.31667
Milling_L5 | AGM21501 | AG Mill | Mechanical | AG Mill Lube | AGM5# tripped due to flow reading fluctuating, caused by HP lube divider coupling loosen. |  | Milling_L5 | Yes | 2020-01-04 10:58 | 2020-01-04 13:03 | 2.0833
Mining | Oversize Rocks | Others | Mining | Oversize Rocks | CVR21605 discharge chute blocked by slabs (1400mm). |  | Milling_L6 | Yes | 2020-01-04 17:29 | 2020-01-04 18:00 | 0.51667
Mining | Oversize Rocks | Others | Mining | Oversize Rocks | CVR21605 discharge chute blocked by slabs (1400mm). |  | Milling_L6 | Yes | 2020-01-04 18:00 | 2020-01-04 18:39 | 0.65
Milling_L4 | CVR21405 | Conveyor | Boton | Conveyor rip | CVR21405 tripped on belt rip fault. |  | Milling_L4 | Yes | 2020-01-04 23:15 | 2020-01-04 23:41 | 0.43333
Milling_L2 | CRU21202 | Pebble Crusher | KG | Leaking | CRU21202 hydraulic hose leaking caused L2 running without Pebble crushers for 2.1hrs while CRU21201 was rebuilding, which equals to 0.5hr downtime. |  | Milling_L2 | Yes | 2020-01-04 20:00 | 2020-01-04 20:30 | 0.5
Milling_L1 | Overall | Overall | Planned | Planned Others | Planned shutdown for conveyor maintenance, mill liner scan, screen maintenance, etc. |  | Milling_L1 | Yes | 2020-01-05 20:01 | 2020-01-06 06:00 | 9.9833
Milling_L1 | Overall | Overall | Planned | Planned Others | Planned shutdown for conveyor maintenance, mill liner scan, screen maintenance, etc. |  | Milling_L1 | Yes | 2020-01-06 06:00 | 2020-01-06 18:00 | 12
Milling_L1 | Overall | Overall | Planned | Planned Others | Planned shutdown for conveyor maintenance, mill liner scan, screen maintenance, etc. |  | Milling_L1 | Yes | 2020-01-06 18:00 | 2020-01-07 06:00 | 12
Milling_L1 | Overall | Overall | Planned | Planned Others | Planned shutdown for conveyor maintenance, mill liner scan, screen maintenance, etc. |  | Milling_L1 | Yes | 2020-01-07 06:00 | 2020-01-07 18:00 | 12
Milling_L1 | Overall | Overall | Planned | Planned Others | Planned shutdown for conveyor maintenance, mill liner scan, screen maintenance, etc. |  | Milling_L1 | Yes | 2020-01-07 18:00 | 2020-01-08 | 6
Milling_L2 | SCR21201 | Vibrating Screen | Mechanical | Worn out | Locking bars worn out on SCR21201/2. |  | Milling_L2 | Yes | 2020-01-07 21:19 | 2020-01-08 01:02 | 3.7167
Milling_L1 | Overall | Overall | YEM | Overrun | Planned shutdown overrun for demag coil change out. |  | Milling_L1 | Yes | 2020-01-08 | 2020-01-08 00:24 | 0.4
Milling_L4 | Overall | Overall | Planned | Planned Others | Planned shutdown for DEC tie in, screen maintenance, etc. |  | Milling_L4 | Yes | 2020-01-08 03:02 | 2020-01-08 06:00 | 2.9667
Milling_L4 | Overall | Overall | Planned | Planned Others | Planned shutdown for DEC tie in, screen maintenance, etc. |  | Milling_L4 | Yes | 2020-01-08 06:00 | 2020-01-08 18:00 | 12
Milling_L4 | Overall | Overall | Planned | Planned Others | Planned shutdown for DEC tie in, screen maintenance, etc. |  | Milling_L4 | Yes | 2020-01-08 18:00 | 2020-01-08 21:00 | 3
Milling_L4 | SCR21401 | Vibrating Screen | YEM | Overrun | SCR21401/2 exciter repair |  | Milling_L4 | Yes | 2020-01-08 21:00 | 2020-01-09 01:40 | 4.6667
Milling_L4 | DBB21403 | Valve | YEM | Overrun | DBB21403 drain valve failed to close and blanked |  | Milling_L4 | Yes | 2020-01-09 01:40 | 2020-01-09 04:31 | 2.85
Milling_L6 | CVR21605 | Conveyor | Boton | Boton others | Boton staff tripped the CVR21605 when cleaning the winch area. |  | Milling_L6 | Yes | 2020-01-09 20:14 | 2020-01-09 20:22 | 0.125
Milling_L5 | AGM21501 | Chute | Mechanical | Chute Wornout | AGM diverter chute holed and patched. |  | Milling_L5 | Yes | 2020-01-11 07:55 | 2020-01-11 10:13 | 2.2992
Milling_L6 | BLM22601 | Ball Mill | Electrical | Lost Comm | Reducer lube pressure panel was frozen |  | Milling_L6 | Yes | 2020-01-13 10:46 | 2020-01-13 11:00 | 0.24278
Milling_L5 | PMP21505 | Pump | Electrical | Sensor/Gauge | PMP21505 tripped due to its gland water reading dropped to 3 suddenly. |  | Milling_L5 | Yes | 2020-01-13 17:26 | 2020-01-13 18:00 | 0.575
Milling_L5 | PMP21505 | Pump | Electrical | Sensor/Gauge | PMP21505 tripped due to its gland water reading dropped to 3 suddenly. |  | Milling_L5 | Yes | 2020-01-13 18:00 | 2020-01-13 18:07 | 0.11667
Milling_L2 | Overall | Overall | Planned | Planned Others | Planned shutdown for AGM thrust pad replacement, AGM motor service, screen maintenance, etc. |  | Milling_L2 | Yes | 2020-01-14 03:01 | 2020-01-14 06:00 | 2.9833
Milling_L2 | Overall | Overall | Planned | Planned Others | Planned shutdown for AGM thrust pad replacement, AGM motor service, screen maintenance, etc. |  | Milling_L2 | Yes | 2020-01-14 06:00 | 2020-01-14 18:00 | 12
Milling_L2 | Overall | Overall | Planned | Planned Others | Planned shutdown for AGM thrust pad replacement, AGM motor service, screen maintenance, etc. |  | Milling_L2 | Yes | 2020-01-14 18:00 | 2020-01-15 06:00 | 12
Power_plant | HV issues | Others | Power_plant | HV issues | All equipment on Line 1 tripped due to HV issues. |  | Milling_L1 | Yes | 2020-01-14 20:35 | 2020-01-15 06:00 | 9.4167
Milling_L3 | CVR21310 | Chute | Boton | Boton others | CVR21310 discharge chute CHU21362 partially blocked by a metal liner. The liner may belong to the chute CHU21361. Still underinvestigation. |  | Milling_L3 | Yes | 2020-01-15 00:01 | 2020-01-15 00:12 | 0.18333
Milling_L2 | Overall | Overall | Planned | Planned Others | Planned shutdown for AGM thrust pad replacement, AGM motor service, screen maintenance, etc. |  | Milling_L2 | Yes | 2020-01-15 06:00 | 2020-01-15 18:00 | 12
Power_plant | HV issues | Others | Power_plant | HV issues | All equipment on Line 1 tripped due to HV issues. |  | Milling_L1 | Yes | 2020-01-15 06:00 | 2020-01-15 18:00 | 12
Power_plant | HV issues | Others | Power_plant | HV issues | All equipment on Line 1 tripped due to HV issues. |  | Milling_L1 | Yes | 2020-01-15 18:00 | 2020-01-16 06:00 | 12
Milling_L2 | Overall | Overall | Planned | Planned Others | Planned shutdown for AGM thrust pad replacement, AGM motor service, screen maintenance, etc. |  | Milling_L2 | Yes | 2020-01-15 18:00 | 2020-01-16 06:00 | 12
Power_plant | HV issues | Others | Power_plant | HV issues | All equipment on Line 1 tripped due to HV issues. |  | Milling_L1 | Yes | 2020-01-16 06:00 | 2020-01-16 18:00 | 12
Milling_L2 | Overall | Overall | Planned | Planned Others | Planned shutdown for AGM thrust pad replacement, AGM motor service, screen maintenance, etc. |  | Milling_L2 | Yes | 2020-01-16 06:00 | 2020-01-16 18:00 | 12
Power_plant | HV issues | Others | Power_plant | HV issues | All equipment on Line 1 tripped due to HV issues. |  | Milling_L1 | Yes | 2020-01-16 18:00 | 2020-01-17 06:00 | 12
Milling_L2 | Overall | Overall | Planned | Planned Others | Planned shutdown for AGM thrust pad replacement, AGM motor service, screen maintenance, etc. |  | Milling_L2 | Yes | 2020-01-16 18:00 | 2020-01-16 20:00 | 2
Milling_L2 | PMP22203 | Pump | YEM | leaking | PMP22203 suction drain valve flange bolts found loose. |  | Milling_L2 | Yes | 2020-01-16 20:00 | 2020-01-16 22:06 | 2.1083
Power_plant | HV issues | Others | Power_plant | HV issues | All equipment on Line 1 tripped due to HV issues. |  | Milling_L1 | Yes | 2020-01-17 06:00 | 2020-01-17 09:41 | 3.6833
Milling_L3 | CVR21305 | Conveyor | Boton | Pull Wire | Boton staff actived the pull wire alarm of CVR21305 by accident. |  | Milling_L3 | Yes | 2020-01-17 15:19 | 2020-01-17 15:27 | 0.13333
Mining | Oversize Rocks | Others | Mining | Oversize Rocks | Feed off to clear a slab (1200 mm) in AFD21101 discharge chute. |  | Milling_L1 | Yes | 2020-01-18 20:54 | 2020-01-18 21:02 | 0.13333
Milling_L3 | CVR21305 | Conveyor | Boton | Pull Wire | CVR21305 tripped on pull wire fault which was accidentally activated by Boton. |  | Milling_L3 | Yes | 2020-01-19 00:38 | 2020-01-19 00:45 | 0.10833
Milling_L6 | Overall | Overall | Planned | Planned Others | Planned shutdown for CHU21651/2/3 maintenance, AGM reline, DIV21606 change out, SCR21601/2 change out, BLM reline, etc. |  | Milling_L6 | Yes | 2020-01-20 23:42 | 2020-01-21 06:00 | 6.3
Milling_L6 | Overall | Overall | Planned | Planned Others | Planned shutdown for CHU21651/2/3 maintenance, AGM reline, DIV21606 change out, SCR21601/2 change out, BLM reline, etc. |  | Milling_L6 | Yes | 2020-01-21 06:00 | 2020-01-21 18:00 | 12
Milling_L2 | PMP21201 | Pump | Mechanical | Motor | PMP21201 tripped due to motor bearing temp B increased from 90 to 115 within 1 min. |  | Milling_L2 | Yes | 2020-01-21 08:20 | 2020-01-21 10:50 | 2.4917
Dry | Oversize Rocks | Chute | Dry_Operational | Oversized Rock | CVR21105 discharge chute was blocked by a 1000mm slab. |  | Milling_L1 | Yes | 2020-01-21 09:13 | 2020-01-21 12:46 | 3.5417
Milling_L3 | CVR21305 | Chute | Boton | bogged chute | Discharge chute of CVR21305 was partially blocked. No oversie rocks were found. |  | Milling_L3 | Yes | 2020-01-21 16:20 | 2020-01-21 16:46 | 0.43333
Milling_L6 | Overall | Overall | Planned | Planned Others | Planned shutdown for CHU21651/2/3 maintenance, AGM reline, DIV21606 change out, SCR21601/2 change out, BLM reline, etc. |  | Milling_L6 | Yes | 2020-01-21 18:00 | 2020-01-22 06:00 | 12
Milling_L6 | Overall | Overall | Planned | Planned Others | Planned shutdown for CHU21651/2/3 maintenance, AGM reline, DIV21606 change out, SCR21601/2 change out, BLM reline, etc. |  | Milling_L6 | Yes | 2020-01-22 06:00 | 2020-01-22 18:00 | 12
Milling_L1 | PMP22103 | Pump | Electrical | VSD | PMP22103 tripped due to VSD cell fault. |  | Milling_L1 | Yes | 2020-01-22 08:49 | 2020-01-22 09:01 | 0.20833
Milling_L1 | PMP22103 | Pump | Electrical | VSD | PMP22103 tripped due to VSD cell fault. |  | Milling_L1 | Yes | 2020-01-22 09:33 | 2020-01-22 09:35 | 0.033333
Milling_L1 | PMP22103 | Pump | Electrical | VSD | PMP22103 tripped due to VSD cell fault. Power cell changed out. |  | Milling_L1 | Yes | 2020-01-22 10:14 | 2020-01-22 11:01 | 0.76667
Mining | Oversize Rocks | Others | Mining | Oversize Rocks | CVR21405 discharge chute blocked by a slab (1300mm). |  | Milling_L4 | Yes | 2020-01-22 20:28 | 2020-01-22 21:03 | 0.575
Milling_L1 | SCR21101 | Vibrating Screen | Operational | panel | Two screen panels missing on SCR21101 caused by loose locking strips. |  | Milling_L1 | Yes | 2020-01-23 00:22 | 2020-01-23 06:00 | 5.6333
Milling_L6 | Overall | Overall | Planned | Planned Others | Planned shutdown for CHU21651/2/3 maintenance, AGM reline, DIV21606 change out, SCR21601/2 change out, BLM reline, etc. |  | Milling_L6 | Yes | 2020-01-22 18:00 | 2020-01-23 06:00 | 12
Milling_L1 | SCR21101 | Vibrating Screen | Operational | panel | Two screen panels missing on SCR21101 caused by loose locking strips. |  | Milling_L1 | Yes | 2020-01-23 06:00 | 2020-01-23 14:17 | 8.2833
Milling_L1 | SCR21101 | Vibrating Screen | Mechanical | panel | Two screen panels missing on SCR21101 caused by loose locking strips. |  | Milling_L1 | Yes | 2020-01-23 14:17 | 2020-01-23 18:00 | 3.7167
Milling_L6 | Overall | Overall | Planned | Planned Others | Planned shutdown for CHU21651/2/3 maintenance, AGM reline, DIV21606 change out, SCR21601/2 change out, BLM reline, etc. |  | Milling_L6 | Yes | 2020-01-23 06:00 | 2020-01-23 18:00 | 12
Milling_L6 | Overall | Overall | Planned | Planned Others | Planned shutdown for CHU21651/2/3 maintenance, AGM reline, DIV21606 change out, SCR21601/2 change out, BLM reline, etc. |  | Milling_L6 | Yes | 2020-01-23 18:00 | 2020-01-24 06:00 | 12
Milling_L1 | SCR21101 | Vibrating Screen | Mechanical | panel | Two screen panels missing on SCR21101 caused by loose locking strips. |  | Milling_L1 | Yes | 2020-01-23 18:00 | 2020-01-24 04:14 | 10.225
Milling_L4 | PMP22404 | Pump | Planned | Planned Others | Planned shutdown for blanking PMP22404 suction flushing water pipeline. |  | Milling_L4 | Yes | 2020-01-23 22:18 | 2020-01-23 23:10 | 0.875
Milling_L6 | Overall | Overall | Planned | Planned Others | Planned shutdown for CHU21651/2/3 maintenance, AGM reline, DIV21606 change out, SCR21601/2 change out, BLM reline, etc. |  | Milling_L6 | Yes | 2020-01-24 06:00 | 2020-01-24 18:00 | 12
Milling_L6 | Overall | Overall | Planned | Planned Others | Planned shutdown for CHU21651/2/3 maintenance, AGM reline, DIV21606 change out, SCR21601/2 change out, BLM reline, etc. |  | Milling_L6 | Yes | 2020-01-24 18:00 | 2020-01-25 06:00 | 12
Milling_L6 | Overall | Overall | Planned | Planned Others | Planned shutdown for CHU21651/2/3 maintenance, AGM reline, DIV21606 change out, SCR21601/2 change out, BLM reline, etc. |  | Milling_L6 | Yes | 2020-01-25 06:00 | 2020-01-25 18:00 | 12
Milling_L6 | Overall | Overall | Planned | Planned Others | Planned shutdown for CHU21651/2/3 maintenance, AGM reline, DIV21606 change out, SCR21601/2 change out, BLM reline, etc. |  | Milling_L6 | Yes | 2020-01-25 18:00 | 2020-01-26 06:00 | 12
Milling_L6 | Overall | Overall | Planned | Planned Others | Planned shutdown for CHU21651/2/3 maintenance, AGM reline, DIV21606 change out, SCR21601/2 change out, BLM reline, etc. |  | Milling_L6 | Yes | 2020-01-26 06:00 | 2020-01-26 18:00 | 12
Milling_L6 | Overall | Overall | Planned | Planned Others | Planned shutdown for CHU21651/2/3 maintenance, AGM reline, DIV21606 change out, SCR21601/2 change out, BLM reline, etc. |  | Milling_L6 | Yes | 2020-01-26 18:00 | 2020-01-27 06:00 | 12
Dewatering | Filters | Others | Dewatering | Filters | Line 3 feed off due to the poor performance of the filters at Dewatering. |  | Milling_L3 | Yes | 2020-01-27 03:42 | 2020-01-27 06:00 | 2.3
Dry | Oversize Rocks | Others | Dry_Operational | Oversized Rock | CVR21404 discharge chute blocked by a slab (700mm). |  | Milling_L4 | Yes | 2020-01-26 20:08 | 2020-01-26 20:16 | 0.125
Milling_L6 | Overall | Overall | Planned | Planned Others | Planned shutdown for CHU21651/2/3 maintenance, AGM reline, DIV21606 change out, SCR21601/2 change out, BLM reline, etc. |  | Milling_L6 | Yes | 2020-01-27 06:00 | 2020-01-27 18:00 | 12
Dewatering | Filters | Others | Dewatering | Filters | Line 3 feed off due to the poor performance of the filters at Dewatering. |  | Milling_L3 | Yes | 2020-01-27 06:00 | 2020-01-27 18:00 | 12
Milling_L6 | Overall | Overall | Planned | Planned Others | Planned shutdown for CHU21651/2/3 maintenance, AGM reline, DIV21606 change out, SCR21601/2 change out, BLM reline, etc. |  | Milling_L6 | Yes | 2020-01-27 18:00 | 2020-01-28 06:00 | 12
Dewatering | Filters | Others | Dewatering | Filters | Line 3 feed off due to the poor performance of the filters at Dewatering. |  | Milling_L3 | Yes | 2020-01-27 18:00 | 2020-01-27 19:48 | 1.8
Dewatering | Filters | Others | Dewatering | Filters | Line 2 feed off due to the poor performance of the filters at Dewatering. |  | Milling_L2 | Yes | 2020-01-28 02:40 | 2020-01-28 06:00 | 3.325
Dewatering | Filters | Others | Dewatering | Filters | Line 1 feed off due to the poor performance of the filters at Dewatering. |  | Milling_L1 | Yes | 2020-01-27 20:31 | 2020-01-28 02:11 | 5.6667
Dewatering | Filters | Others | Dewatering | Filters | Line 2 feed off due to the poor performance of the filters at Dewatering. |  | Milling_L2 | Yes | 2020-01-28 06:00 | 2020-01-28 18:00 | 12
Milling_L6 | Overall | Overall | Planned | Planned Others | Planned shutdown for CHU21651/2/3 maintenance, AGM reline, DIV21606 change out, SCR21601/2 change out, BLM reline, etc. |  | Milling_L6 | Yes | 2020-01-28 06:00 | 2020-01-28 18:00 | 12
Dewatering | Filters | Others | Dewatering | Filters | Line 2 feed off due to the poor performance of the filters at Dewatering. |  | Milling_L2 | Yes | 2020-01-28 18:00 | 2020-01-29 06:00 | 12
Milling_L6 | Overall | Overall | Planned | Planned Others | Planned shutdown for CHU21651/2/3 maintenance, AGM reline, DIV21606 change out, SCR21601/2 change out, BLM reline, etc. |  | Milling_L6 | Yes | 2020-01-28 18:00 | 2020-01-29 06:00 | 12
Milling_L3 | PMP22301 | Pump | Electrical | VSD | VSD cell fault |  | Milling_L3 | Yes | 2020-01-28 22:55 | 2020-01-28 23:00 | 0.083889
Mining | Oversize Rocks | Others | Mining | Oversize Rocks | Oversize rock (more than 1200mm) blocked AFD21102 discharge chute and further to CHU21114. |  | Milling_L1 | Yes | 2020-01-28 08:36 | 2020-01-28 08:49 | 0.225
Milling_L6 | Overall | Overall | Planned | Planned Others | Planned shutdown for CHU21651/2/3 maintenance, AGM reline, DIV21606 change out, SCR21601/2 change out, BLM reline, etc. |  | Milling_L6 | Yes | 2020-01-29 06:00 | 2020-01-29 18:00 | 12
Milling_L5 | CVR21505 | Conveyor | Boton | Pull Wire | CVR21505 tripped on pull wire fault. |  | Milling_L5 | Yes | 2020-01-29 12:32 | 2020-01-29 12:56 | 0.4
Dewatering | Filters | Others | Dewatering | Filters | Line 2 feed off due to the poor performance of the filters at Dewatering. |  | Milling_L2 | Yes | 2020-01-29 06:00 | 2020-01-29 07:38 | 1.625
Dewatering | Filters | Others | Dewatering | Filters | Line 3 feed off due to the poor performance of the filters at Dewatering. |  | Milling_L3 | Yes | 2020-01-29 08:02 | 2020-01-29 18:00 | 9.975
Dewatering | Filters | Others | Dewatering | Filters | Line 3 feed off due to the poor performance of the filters at Dewatering. |  | Milling_L3 | Yes | 2020-01-29 18:00 | 2020-01-30 06:00 | 12
Milling_L6 | Overall | Overall | Planned | Planned Others | Planned shutdown for CHU21651/2/3 maintenance, AGM reline, DIV21606 change out, SCR21601/2 change out, BLM reline, etc. |  | Milling_L6 | Yes | 2020-01-29 18:00 | 2020-01-30 06:00 | 12
Dewatering | Filters | Others | Dewatering | Filters | Line 3 feed off due to the poor performance of the filters at Dewatering. |  | Milling_L3 | Yes | 2020-01-30 06:00 | 2020-01-30 18:00 | 12
Milling_L6 | Overall | Overall | Planned | Planned Others | Planned shutdown for CHU21651/2/3 maintenance, AGM reline, DIV21606 change out, SCR21601/2 change out, BLM reline, etc. |  | Milling_L6 | Yes | 2020-01-30 06:00 | 2020-01-30 18:00 | 12
Milling_L6 | Overall | Overall | Planned | Planned Others | Planned shutdown for CHU21651/2/3 maintenance, AGM reline, DIV21606 change out, SCR21601/2 change out, BLM reline, etc. |  | Milling_L6 | Yes | 2020-01-30 18:00 | 2020-01-31 06:00 | 12
Dewatering | Filters | Others | Dewatering | Filters | Line 3 feed off due to the poor performance of the filters at Dewatering. |  | Milling_L3 | Yes | 2020-01-30 18:00 | 2020-01-30 19:04 | 1.0667
Dewatering | Filters | Others | Dewatering | Filters | Line 5 feed off due to the poor performance of the filters at Dewatering. |  | Milling_L5 | Yes | 2020-01-30 20:04 | 2020-01-31 06:00 | 9.9333
Dewatering | Filters | Others | Dewatering | Filters | Line 5 feed off due to the poor performance of the filters at Dewatering. |  | Milling_L5 | Yes | 2020-01-31 06:00 | 2020-01-31 18:00 | 12
Milling_L6 | Overall | Overall | Planned | Planned Others | Planned shutdown for CHU21651/2/3 maintenance, AGM reline, DIV21606 change out, SCR21601/2 change out, BLM reline, etc. |  | Milling_L6 | Yes | 2020-01-31 06:00 | 2020-01-31 18:00 | 12
Milling_L1 | CVR21105 | Conveyor | Boton | Conveyor rip | Rip switch B was activated, belt is good and no issue found |  | Milling_L1 | Yes | 2020-01-31 06:26 | 2020-01-31 06:51 | 0.41778
Milling_L6 | Overall | Overall | Planned | Planned Others | Planned shutdown for CHU21651/2/3 maintenance, AGM reline, DIV21606 change out, SCR21601/2 change out, BLM reline, etc. |  | Milling_L6 | Yes | 2020-01-31 18:00 | 2020-02-01 00:48 | 6.7958
Dewatering | Filters | Others | Dewatering | Filters | Line 5 feed off due to the poor performance of the filters at Dewatering. |  | Milling_L5 | Yes | 2020-01-31 18:00 | 2020-02-01 06:00 | 12
Milling_L3 | SCR21302 | Vibrating Screen | YEM | other | Line 3 feed off due to broken bolts on screen and torquing bolts. |  | Milling_L3 | Yes | 2020-02-01 01:31 | 2020-02-01 04:12 | 2.6833
Mining | Oversize Rocks | Apron Feeder | Mining | Oversize Rocks | Discharge Chute of AFD21402 was blocked by a 1400mm slab. |  | Milling_L4 | Yes | 2020-01-31 23:08 | 2020-01-31 23:15 | 0.11667
Milling_L1 | CVR21105 | Chute | Electrical | Sensor/Gauge | Block Chute Alarm was activated by faulty sensor. |  | Milling_L1 | Yes | 2020-02-01 01:09 | 2020-02-01 01:22 | 0.20833
Milling_L1 | CVR21105 | Chute | Electrical | Sensor/Gauge | Block Chute Alarm was activated by faulty sensor. |  | Milling_L1 | Yes | 2020-02-01 01:59 | 2020-02-01 02:09 | 0.16667
Dewatering | Filters | Others | Dewatering | Filters | Line 4 feed off due to the poor performance of the filters at Dewatering. |  | Milling_L4 | Yes | 2020-02-01 05:01 | 2020-02-01 06:00 | 0.98333
Milling_L3 | AGM21301 | AG Mill | Electrical | Elec Others | motor brush worn out |  | Milling_L3 | Yes | 2020-02-01 05:52 | 2020-02-01 06:00 | 0.13333
Milling_L3 | AGM21301 | AG Mill | Electrical | Elec Others | motor brush worn out |  | Milling_L3 | Yes | 2020-02-01 06:00 | 2020-02-01 18:00 | 12
Dewatering | Filters | Others | Dewatering | Filters | Line 4 feed off due to the poor performance of the filters at Dewatering. |  | Milling_L4 | Yes | 2020-02-01 06:00 | 2020-02-01 06:45 | 0.75
Dewatering | Filters | Others | Dewatering | Filters | Line 5 feed off due to the poor performance of the filters at Dewatering. |  | Milling_L5 | Yes | 2020-02-01 06:00 | 2020-02-01 18:00 | 12
Milling_L6 | CVR21604 | Conveyor | Boton | Pull Wire | Pull wire activated by Boton |  | Milling_L6 | Yes | 2020-02-01 01:12 | 2020-02-01 01:15 | 0.050278
Dewatering | Filters | Others | Dewatering | Filters | Line 5 feed off due to the poor performance of the filters at Dewatering. |  | Milling_L5 | Yes | 2020-02-01 18:00 | 2020-02-02 06:00 | 12
Milling_L3 | AGM21301 | AG Mill | Electrical | Elec Others | motor brush worn out |  | Milling_L3 | Yes | 2020-02-01 18:00 | 2020-02-01 20:50 | 2.825
Milling_L6 | Overall | Overall | Planned | AG Mill Retorque | AG Mill and Ball Mill Retorque. |  | Milling_L6 | Yes | 2020-02-01 21:32 | 2020-02-02 02:44 | 5.2
Dewatering | Filters | Others | Dewatering | Filters | Line 4 feed off due to the poor performance of the filters at Dewatering. |  | Milling_L4 | Yes | 2020-02-02 03:01 | 2020-02-02 03:53 | 0.86667
Milling_L5 | Overall | Overall | Planned | Planned Others | Planned shutdown for AGM crack repair, AGM/BLM scans, screen maintenance, etc. |  | Milling_L5 | Yes | 2020-02-02 06:00 | 2020-02-02 18:00 | 12
Milling_L5 | Overall | Overall | Planned | Planned Others | Planned shutdown for AGM crack repair, AGM/BLM scans, screen maintenance, etc. |  | Milling_L5 | Yes | 2020-02-02 18:00 | 2020-02-03 06:00 | 12
Milling_L6 | PMP21604 | Pump | Electrical | Sensor/Gauge | Pump tripped as gland water flow fluctuating |  | Milling_L6 | Yes | 2020-02-03 11:36 | 2020-02-03 11:41 | 0.082222
Milling_L5 | Overall | Overall | Planned | Planned Others | Planned shutdown for AGM crack repair, AGM/BLM scans, screen maintenance, etc. |  | Milling_L5 | Yes | 2020-02-03 06:00 | 2020-02-03 18:00 | 12
Milling_L5 | Overall | Overall | Planned | Planned Others | Planned shutdown for AGM crack repair, AGM/BLM scans, screen maintenance, etc. |  | Milling_L5 | Yes | 2020-02-03 18:00 | 2020-02-04 06:00 | 12
Milling_L5 | Overall | Overall | Planned | Planned Others | Planned shutdown for AGM crack repair, AGM/BLM scans, screen maintenance, etc. |  | Milling_L5 | Yes | 2020-02-04 06:00 | 2020-02-04 18:00 | 12
Milling_L5 | Overall | Overall | Planned | Planned Others | Planned shutdown for AGM crack repair, AGM/BLM scans, screen maintenance, etc. |  | Milling_L5 | Yes | 2020-02-04 18:00 | 2020-02-05 06:00 | 12
Milling_L5 | Overall | Overall | Planned | Planned Others | Planned shutdown for AGM crack repair, AGM/BLM scans, screen maintenance, etc. |  | Milling_L5 | Yes | 2020-02-05 06:00 | 2020-02-05 08:00 | 2
Milling_L5 | Overall | Overall | YEM | Overrun | Planned shutdown overrun for DBB maintenance. |  | Milling_L5 | Yes | 2020-02-05 08:00 | 2020-02-05 12:31 | 4.5167
Milling_L6 | HPR22601 | Chute | Mechanical | Leaking | Ball mill tromel chute leaks, need to install a rock box |  | Milling_L6 | Yes | 2020-02-05 13:02 | 2020-02-05 16:51 | 3.8167
Milling_L4 | Overall | Overall | Planned | Planned Others | Planned shutdown for AGM/BLM scans, screen maintenance, etc. |  | Milling_L4 | Yes | 2020-02-05 20:01 | 2020-02-06 06:00 | 9.9833
Milling_L4 | Overall | Overall | Planned | Planned Others | Planned shutdown for AGM/BLM scans, screen maintenance, etc. |  | Milling_L4 | Yes | 2020-02-06 06:00 | 2020-02-06 18:00 | 12
Overhead | Cyclone | Overall | Weather | Cyclone | Shutdown for tiedown due to cyclone. |  | Milling_L3 | Yes | 2020-02-06 11:01 | 2020-02-06 18:00 | 6.9833
Overhead | Cyclone | Overall | Weather | Cyclone | Shutdown for tiedown due to cyclone. |  | Milling_L6 | Yes | 2020-02-06 14:31 | 2020-02-06 18:00 | 3.4833
Milling_L4 | Overall | Overall | Planned | Planned Others | Planned shutdown for AGM/BLM scans, screen maintenance, etc. |  | Milling_L4 | Yes | 2020-02-06 18:00 | 2020-02-07 06:00 | 12
Overhead | Cyclone | Overall | Weather | Cyclone | Shutdown for tiedown due to cyclone. |  | Milling_L3 | Yes | 2020-02-06 18:00 | 2020-02-07 06:00 | 12
Overhead | Cyclone | Overall | Weather | Cyclone | Shutdown for tiedown due to cyclone. |  | Milling_L6 | Yes | 2020-02-06 18:00 | 2020-02-07 06:00 | 12
Overhead | Cyclone | Overall | Weather | Cyclone | Shutdown for tiedown due to cyclone. |  | Milling_L1 | Yes | 2020-02-07 07:01 | 2020-02-07 18:00 | 10.9833
Overhead | Cyclone | Overall | Weather | Cyclone | Shutdown for tiedown due to cyclone. |  | Milling_L2 | Yes | 2020-02-07 07:31 | 2020-02-07 18:00 | 10.4833
Overhead | Cyclone | Overall | Weather | Cyclone | Shutdown for tiedown due to cyclone. |  | Milling_L3 | Yes | 2020-02-07 06:00 | 2020-02-07 18:00 | 12
Overhead | Cyclone | Overall | Weather | Cyclone | Shutdown for tiedown due to cyclone. |  | Milling_L4 | Yes | 2020-02-07 06:00 | 2020-02-07 18:00 | 12
Overhead | Cyclone | Overall | Weather | Cyclone | Shutdown for tiedown due to cyclone. |  | Milling_L5 | Yes | 2020-02-07 08:01 | 2020-02-07 18:00 | 9.9833
Overhead | Cyclone | Overall | Weather | Cyclone | Shutdown for tiedown due to cyclone. |  | Milling_L6 | Yes | 2020-02-07 06:00 | 2020-02-07 18:00 | 12
Overhead | Cyclone | Overall | Weather | Cyclone | Shutdown for tiedown due to cyclone. |  | Milling_L1 | Yes | 2020-02-07 18:00 | 2020-02-08 06:00 | 12
Overhead | Cyclone | Overall | Weather | Cyclone | Shutdown for tiedown due to cyclone. |  | Milling_L2 | Yes | 2020-02-07 18:00 | 2020-02-08 06:00 | 12
Overhead | Cyclone | Overall | Weather | Cyclone | Shutdown for tiedown due to cyclone. |  | Milling_L3 | Yes | 2020-02-07 18:00 | 2020-02-08 06:00 | 12
Overhead | Cyclone | Overall | Weather | Cyclone | Shutdown for tiedown due to cyclone. |  | Milling_L4 | Yes | 2020-02-07 18:00 | 2020-02-08 06:00 | 12
Overhead | Cyclone | Overall | Weather | Cyclone | Shutdown for tiedown due to cyclone. |  | Milling_L5 | Yes | 2020-02-07 18:00 | 2020-02-08 06:00 | 12
Overhead | Cyclone | Overall | Weather | Cyclone | Shutdown for tiedown due to cyclone. |  | Milling_L6 | Yes | 2020-02-07 18:00 | 2020-02-08 06:00 | 12
Overhead | Cyclone | Overall | Weather | Cyclone | Shutdown for tiedown due to cyclone. |  | Milling_L1 | Yes | 2020-02-08 06:00 | 2020-02-08 18:00 | 12
Overhead | Cyclone | Overall | Weather | Cyclone | Shutdown for tiedown due to cyclone. |  | Milling_L2 | Yes | 2020-02-08 06:00 | 2020-02-08 18:00 | 12
Overhead | Cyclone | Overall | Weather | Cyclone | Shutdown for tiedown due to cyclone. |  | Milling_L3 | Yes | 2020-02-08 06:00 | 2020-02-08 18:00 | 12
Overhead | Cyclone | Overall | Weather | Cyclone | Shutdown for tiedown due to cyclone. |  | Milling_L4 | Yes | 2020-02-08 06:00 | 2020-02-08 18:00 | 12
Overhead | Cyclone | Overall | Weather | Cyclone | Shutdown for tiedown due to cyclone. |  | Milling_L5 | Yes | 2020-02-08 06:00 | 2020-02-08 18:00 | 12
Overhead | Cyclone | Overall | Weather | Cyclone | Shutdown for tiedown due to cyclone. |  | Milling_L6 | Yes | 2020-02-08 06:00 | 2020-02-08 18:00 | 12
Overhead | Cyclone | Overall | Weather | Cyclone | Shutdown for tiedown due to cyclone. |  | Milling_L1 | Yes | 2020-02-08 18:00 | 2020-02-09 06:00 | 12
Overhead | Cyclone | Overall | Weather | Cyclone | Shutdown for tiedown due to cyclone. |  | Milling_L2 | Yes | 2020-02-08 18:00 | 2020-02-09 06:00 | 12
Overhead | Cyclone | Overall | Weather | Cyclone | Shutdown for tiedown due to cyclone. |  | Milling_L3 | Yes | 2020-02-08 18:00 | 2020-02-09 06:00 | 12
Overhead | Cyclone | Overall | Weather | Cyclone | Shutdown for tiedown due to cyclone. |  | Milling_L4 | Yes | 2020-02-08 18:00 | 2020-02-09 06:00 | 12
Overhead | Cyclone | Overall | Weather | Cyclone | Shutdown for tiedown due to cyclone. |  | Milling_L5 | Yes | 2020-02-08 18:00 | 2020-02-09 06:00 | 12
Overhead | Cyclone | Overall | Weather | Cyclone | Shutdown for tiedown due to cyclone. |  | Milling_L6 | Yes | 2020-02-08 18:00 | 2020-02-09 06:00 | 12
Overhead | Cyclone | Overall | Weather | Cyclone | Shutdown for tiedown due to cyclone. |  | Milling_L1 | Yes | 2020-02-09 06:00 | 2020-02-09 16:00 | 10
Overhead | Cyclone | Overall | Weather | Cyclone | BLM motor hasn't passed the test due to the masive rain during the cyclone. |  | Milling_L1 | Yes | 2020-02-09 16:00 | 2020-02-09 18:00 | 2
Overhead | Cyclone | Overall | Weather | Cyclone | Shutdown for tiedown due to cyclone. |  | Milling_L2 | Yes | 2020-02-09 06:00 | 2020-02-09 14:00 | 8
Overhead | Cyclone | Overall | Weather | Cyclone | BLM motor hasn't passed the test due to the masive rain during the cyclone. |  | Milling_L2 | Yes | 2020-02-09 14:00 | 2020-02-09 18:00 | 4
Overhead | Cyclone | Overall | Weather | Cyclone | Shutdown for tiedown due to cyclone. |  | Milling_L3 | Yes | 2020-02-09 06:00 | 2020-02-09 18:00 | 12
Overhead | Cyclone | Overall | Weather | Cyclone | Shutdown for tiedown due to cyclone. |  | Milling_L4 | Yes | 2020-02-09 06:00 | 2020-02-09 18:00 | 12
Overhead | Cyclone | Overall | Weather | Cyclone | Shutdown for tiedown due to cyclone. |  | Milling_L5 | Yes | 2020-02-09 06:00 | 2020-02-09 12:00 | 6
Overhead | Cyclone | Overall | Weather | Cyclone | AGM and BLM motors test after masive rain during cyclone. |  | Milling_L5 | Yes | 2020-02-09 12:00 | 2020-02-09 18:00 | 6
Overhead | Cyclone | Overall | Weather | Cyclone | Shutdown for tiedown due to cyclone. |  | Milling_L6 | Yes | 2020-02-09 06:00 | 2020-02-09 18:00 | 12
Overhead | Cyclone | Overall | Weather | Cyclone | BLM motor hasn't passed the test due to the masive rain during the cyclone. |  | Milling_L1 | Yes | 2020-02-09 18:00 | 2020-02-10 06:00 | 12
Overhead | Cyclone | Overall | Weather | Cyclone | BLM motor hasn't passed the test due to the masive rain during the cyclone. |  | Milling_L2 | Yes | 2020-02-09 18:00 | 2020-02-10 06:00 | 12
Overhead | Cyclone | Overall | Weather | Cyclone | Shutdown for tiedown due to cyclone. |  | Milling_L3 | Yes | 2020-02-09 18:00 | 2020-02-10 04:00 | 10
Overhead | Cyclone | Overall | Weather | Cyclone | AGM motor hasn't passed the test due to the masive rain during cyclone. |  | Milling_L3 | Yes | 2020-02-10 04:00 | 2020-02-10 06:00 | 2
Milling_L4 | Overall | Overall | Planned | Planned Others | Planned shutdown for AGM crack repair, AGM/BLM scans, screen maintenance, etc. |  | Milling_L4 | Yes | 2020-02-09 18:00 | 2020-02-10 06:00 | 12
Overhead | Cyclone | Overall | Weather | Cyclone | AGM and BLM motors test after masive rain during cyclone. |  | Milling_L5 | Yes | 2020-02-09 18:00 | 2020-02-09 19:52 | 1.8583
Milling_L5 | PMP21501 | Pump | Electrical | VSD | PMP21501 tripped due to VSD fault. |  | Milling_L5 | Yes | 2020-02-09 20:00 | 2020-02-09 20:30 | 0.5
Milling_L5 | AGM21501 | AG Mill | Mechanical | AG Mill Mechanic | AGM21501 tripped due to its coupling loose. |  | Milling_L5 | Yes | 2020-02-09 21:36 | 2020-02-09 23:59 | 2.375
Overhead | Cyclone | Overall | Weather | Cyclone | Shutdown for tiedown due to cyclone. |  | Milling_L6 | Yes | 2020-02-09 18:00 | 2020-02-09 22:00 | 4
Overhead | Cyclone | Overall | Weather | Cyclone | AGM and BLM motors test after masive rain during cyclone. |  | Milling_L6 | Yes | 2020-02-09 22:00 | 2020-02-10 06:00 | 8
Overhead | Cyclone | Overall | Weather | Cyclone | AGM and BLM motors haven't passed the test due to the masive rain during the cyclone. |  | Milling_L1 | Yes | 2020-02-10 06:00 | 2020-02-10 18:00 | 12
Overhead | Cyclone | Overall | Weather | Cyclone | BLM motor hasn't passed the test due to the masive rain during the cyclone. |  | Milling_L2 | Yes | 2020-02-10 06:00 | 2020-02-10 11:49 | 5.8167
Overhead | Cyclone | Overall | Weather | Cyclone | AGM motor hasn't passed the test due to the masive rain during cyclone. |  | Milling_L3 | Yes | 2020-02-10 06:00 | 2020-02-10 14:46 | 8.7667
Milling_L4 | Overall | Overall | Planned | Planned Others | Planned shutdown for AGM crack repair, AGM/BLM scans, screen maintenance, etc. |  | Milling_L4 | Yes | 2020-02-10 06:00 | 2020-02-10 18:00 | 12
Overhead | Cyclone | Overall | Weather | Cyclone | AGM and BLM motors haven't passed the test after masive rain during cyclone. |  | Milling_L6 | Yes | 2020-02-10 06:00 | 2020-02-10 13:52 | 7.8667
Power_plant | AGM21101 | AG Mill | Power_plant | Power Supply | Power station needs to stablize SGT prior to support Line 1. |  | Milling_L1 | Yes | 2020-02-10 18:00 | 2020-02-10 20:13 | 2.2167
Milling_L3 | CVR21306 | Chute | Mechanical | Part Missed/Lost | Side panel steel frames found in CHR21306 discharge chute, Ops to hook out. And take chance to clean AGM3 motor cooling water strainer as flow low. |  | Milling_L3 | Yes | 2020-02-10 20:01 | 2020-02-10 20:24 | 0.38333
Milling_L4 | Overall | Overall | Planned | Planned Others | Planned shutdown for AGM crack repair, AGM/BLM scans, screen maintenance, etc. |  | Milling_L4 | Yes | 2020-02-10 18:00 | 2020-02-11 06:00 | 12
Milling_L4 | Overall | Overall | Planned | Planned Others | Planned shutdown for AGM crack repair, AGM/BLM scans, screen maintenance, etc. |  | Milling_L4 | Yes | 2020-02-11 06:00 | 2020-02-11 16:50 | 10.8333
Milling_L3 | AGM21301 | AG Mill | Electrical | Elec Others | AGM21301 tripped due to air gap issue. |  | Milling_L3 | Yes | 2020-02-11 09:47 | 2020-02-11 10:28 | 0.675
Milling_L4 | CVR21406 | Conveyor | Boton | belt drift | CVR21406 tripped on belt drift fault. |  | Milling_L4 | Yes | 2020-02-11 17:16 | 2020-02-11 17:39 | 0.38333
Milling_L4 | PMP21404 | Pump | Operational | Low cooling water | PMP21404 tripped on gearbox temp HH caused by cooling water manual valve not opened. |  | Milling_L4 | Yes | 2020-02-11 17:39 | 2020-02-11 17:54 | 0.25833
Milling_L4 | CVR21406 | Conveyor | Boton | belt drift | CVR21406 tripped on belt drift fault. |  | Milling_L4 | Yes | 2020-02-11 18:36 | 2020-02-11 18:53 | 0.275
Milling_L6 | PMP22601 | Pump | Mechanical | Mech Others | PMP22601 did not pump properly and a large piece of rubber was found in HPR22601. |  | Milling_L6 | Yes | 2020-02-11 20:14 | 2020-02-12 06:00 | 9.7667
Milling_L4 | CVR21406 | Conveyor | Boton | belt drift | CVR21406 tripped on belt drift fault. |  | Milling_L4 | Yes | 2020-02-12 06:16 | 2020-02-12 06:40 | 0.4
Milling_L4 | CVR21406 | Conveyor | Boton | belt drift | CVR21406 tripped on belt drift fault. |  | Milling_L4 | Yes | 2020-02-12 08:56 | 2020-02-12 09:21 | 0.40833
Milling_L6 | PMP22601 | Pump | Mechanical | Mech Others | PMP22601 did not pump properly and a large piece of rubber was found in HPR22601. |  | Milling_L6 | Yes | 2020-02-12 06:00 | 2020-02-12 07:16 | 1.2667
Milling_L1 | SCR21101 | Vibrating Screen | YEM | panel | Solid panel in the discharge end of SCR21101 missing. |  | Milling_L1 | Yes | 2020-02-12 14:20 | 2020-02-12 17:34 | 3.225
Dry | others | Others | Dry_Others | Dry_Others | CVR21605 belt drift C1 activated as one piece of steel plate from dry area blocked in CHU21643. |  | Milling_L6 | Yes | 2020-02-13 17:27 | 2020-02-13 18:00 | 0.55306
Dry | others | Others | Dry_Others | Dry_Others | CVR21605 belt drift C1 activated as one piece of steel plate from dry area blocked in CHU21643. |  | Milling_L6 | Yes | 2020-02-13 18:00 | 2020-02-13 19:47 | 1.7872
Milling_L2 | CVR21204 | Conveyor | YEM | other | CVR21204 pull wire activated occasionally by YEM staff |  | Milling_L2 | Yes | 2020-02-13 21:42 | 2020-02-13 21:55 | 0.22222
Milling_L1 | Overall | Overall | Planned | Planned Others | Planned shutdown for AGM motor service, CVR21106 belt change, conveyor/chute maintenance, etc. |  | Milling_L1 | Yes | 2020-02-13 20:03 | 2020-02-14 06:00 | 9.95
Milling_L1 | Overall | Overall | Planned | Planned Others | Planned shutdown for AGM motor service, CVR21106 belt change, conveyor/chute maintenance, etc. |  | Milling_L1 | Yes | 2020-02-14 06:00 | 2020-02-14 18:00 | 12
Milling_L4 | CVR21406 | Conveyor | Boton | belt drift | CVR21406 tripped on belt drift fault. |  | Milling_L4 | Yes | 2020-02-14 09:56 | 2020-02-14 10:12 | 0.275
Milling_L1 | Overall | Overall | Planned | Planned Others | Planned shutdown for AGM motor service, CVR21106 belt change, conveyor/chute maintenance, etc. |  | Milling_L1 | Yes | 2020-02-14 18:00 | 2020-02-15 06:00 | 12
Milling_L1 | Overall | Overall | Planned | Planned Others | Planned shutdown for AGM motor service, CVR21106 belt change, conveyor/chute maintenance, etc. |  | Milling_L1 | Yes | 2020-02-15 06:00 | 2020-02-15 18:00 | 12
Milling_L1 | Overall | Overall | Planned | Planned Others | Planned shutdown for AGM motor service, CVR21106 belt change, conveyor/chute maintenance, etc. |  | Milling_L1 | Yes | 2020-02-15 18:00 | 2020-02-16 | 6
Milling_L1 | PMP22101 | Pump | Electrical | VSD | PMP22101 VSD cell internal connection issue. |  | Milling_L1 | Yes | 2020-02-16 01:00 | 2020-02-16 01:43 | 0.71667
Milling_L1 | AGM21101 | AG Mill | Operational | Op Others | Changed AGM running direction from CCW to CW |  | Milling_L1 | Yes | 2020-02-16 04:08 | 2020-02-16 04:31 | 0.39056
Milling_L1 | BLM22101 | Ball Mill | YEM | Overrun | Planned shutdown overrun for BLM liner bolt maintenance. |  | Milling_L1 | Yes | 2020-02-16 | 2020-02-16 01:00 | 1
Milling_L4 | CVR21406 | Conveyor | Boton | belt drift | CVR21406 tripped on belt drift fault. |  | Milling_L4 | Yes | 2020-02-16 14:28 | 2020-02-16 14:45 | 0.275
Milling_L5 | SCR21502 | Vibrating Screen | Mechanical | spring | Spring replacement on SCR21502. |  | Milling_L5 | Yes | 2020-02-16 06:31 | 2020-02-16 12:07 | 5.6
Power_plant | HV issues | Others | Power_plant | HV issues | GT and STG issues in Power Station. |  | Milling_L1 | Yes | 2020-02-17 09:44 | 2020-02-17 10:28 | 0.71667
Power_plant | HV issues | Others | Power_plant | HV issues | GT and STG issues in Power Station. |  | Milling_L2 | Yes | 2020-02-17 09:39 | 2020-02-17 10:58 | 1.3167
Milling_L2 | CVR21206 | Conveyor | Boton | Conveyor Drift | CVR21206 tripped on belt drift fault. |  | Milling_L2 | Yes | 2020-02-17 11:38 | 2020-02-17 11:51 | 0.20833
Milling_L3 | BLM22301 | Ball Mill | Mechanical | Ball Mill Mechanic | Ball mill pinion repairs. |  | Milling_L3 | Yes | 2020-02-17 08:30 | 2020-02-17 15:54 | 7.4
Power_plant | HV issues | Others | Power_plant | HV issues | GT and STG issues in Power Station. |  | Milling_L4 | Yes | 2020-02-17 09:38 | 2020-02-17 11:10 | 1.5333
Milling_L5 | CVR21504 | Conveyor | Boton | Pull Wire | CVR21504 tripped on pull wire fault. |  | Milling_L5 | Yes | 2020-02-17 08:42 | 2020-02-17 08:50 | 0.11667
Power_plant | HV issues | Others | Power_plant | HV issues | GT and STG issues in Power Station. |  | Milling_L5 | Yes | 2020-02-17 09:42 | 2020-02-17 11:30 | 1.8083
Milling_L5 | HPR22501 | Hopper | Mechanical | Mech Others | Rubber removal from the cage in HPR22501. |  | Milling_L5 | Yes | 2020-02-17 11:30 | 2020-02-17 16:44 | 5.2167
Power_plant | HV issues | Others | Power_plant | HV issues | GT and STG issues in Power Station. |  | Milling_L6 | Yes | 2020-02-17 09:39 | 2020-02-17 10:12 | 0.55833
Milling_L3 | BLM22301 | Ball Mill | Electrical | Elec Others | Ball mill LRS issues. |  | Milling_L3 | Yes | 2020-02-17 16:30 | 2020-02-17 17:07 | 0.60833
Milling_L5 | CVR21504 | Conveyor | Boton | Pull Wire | CVR21504 tripped on pull wire HA2151025B fault. |  | Milling_L5 | Yes | 2020-02-17 23:29 | 2020-02-17 23:35 | 0.1075
Milling_L6 | CVR21605 | Conveyor | Boton | Sensor/Gauge | CVR21605 discharge chute block alarm actvated due to dirty sensor. |  | Milling_L6 | Yes | 2020-02-18 11:38 | 2020-02-18 11:48 | 0.15
Dry | Oversize Rocks | Others | Dry_Operational | Oversized Rock | CVR21405 discharge chute blocked by a slab (1100mm). |  | Milling_L4 | Yes | 2020-02-19 10:27 | 2020-02-19 11:20 | 0.88333
Milling_L3 | Overall | Overall | Planned | Planned Others | Planned shutdown for AGM/BLM relining, CVR21305/6 belts change, AGM motor services,etc. |  | Milling_L3 | Yes | 2020-02-20 00:02 | 2020-02-20 06:00 | 5.9669
Milling_L3 | Overall | Overall | Planned | Planned Others | Planned shutdown for AGM/BLM relining, CVR21305/6 belts change, AGM motor services,etc. |  | Milling_L3 | Yes | 2020-02-20 06:00 | 2020-02-20 18:00 | 12
Milling_L3 | Overall | Overall | Planned | Planned Others | Planned shutdown for AGM/BLM relining, CVR21305/6 belts change, AGM motor services,etc. |  | Milling_L3 | Yes | 2020-02-20 18:00 | 2020-02-21 06:00 | 12
Milling_L3 | Overall | Overall | Planned | Planned Others | Planned shutdown for AGM/BLM relining, CVR21305/6 belts change, AGM motor services,etc. |  | Milling_L3 | Yes | 2020-02-21 06:00 | 2020-02-21 18:00 | 12
Milling_L1 | CVR21105 | Chute | Boton | Boton others | head chute block alarm activated |  | Milling_L1 | Yes | 2020-02-21 10:12 | 2020-02-21 10:21 | 0.15
Milling_L5 | CVR21504 | Conveyor | Boton | Boton others | conveyor pull wire activated |  | Milling_L5 | Yes | 2020-02-21 09:34 | 2020-02-21 09:45 | 0.18333
Milling_L3 | Overall | Overall | Planned | Planned Others | Planned shutdown for AGM/BLM relining, CVR21305/6 belts change, AGM motor services,etc. |  | Milling_L3 | Yes | 2020-02-21 18:00 | 2020-02-22 06:00 | 12
Milling_L5 | CVR21504 | Conveyor | Boton | Boton others | conveyor pull wire activated |  | Milling_L5 | Yes | 2020-02-21 19:36 | 2020-02-21 19:38 | 0.033333
Milling_L3 | Overall | Overall | Planned | Planned Others | Planned shutdown for AGM/BLM relining, CVR21305/6 belts change, AGM motor services,etc. |  | Milling_L3 | Yes | 2020-02-22 06:00 | 2020-02-22 18:00 | 12
Milling_L3 | Overall | Overall | Planned | Planned Others | Planned shutdown for AGM/BLM relining, CVR21305/6 belts change, AGM motor services,etc. |  | Milling_L3 | Yes | 2020-02-22 18:00 | 2020-02-23 06:00 | 12
Milling_L2 | CVR21206 | Conveyor | Boton | Pull Wire | Pull wire HA2121165C activated |  | Milling_L2 | Yes | 2020-02-23 04:51 | 2020-02-23 05:07 | 0.26667
Milling_L3 | Overall | Overall | Planned | Planned Others | Planned shutdown for AGM/BLM relining, CVR21305/6 belts change, AGM motor services,etc. |  | Milling_L3 | Yes | 2020-02-23 06:00 | 2020-02-23 18:00 | 12
Milling_L3 | Overall | Overall | Planned | Planned Others | Planned shutdown for AGM/BLM relining, CVR21305/6 belts change, AGM motor services,etc. |  | Milling_L3 | Yes | 2020-02-23 18:00 | 2020-02-24 06:00 | 12
Milling_L3 | Overall | Overall | Planned | Planned Others | Planned shutdown for AGM/BLM relining, CVR21305/6 belts change, AGM motor services,etc. |  | Milling_L3 | Yes | 2020-02-24 06:00 | 2020-02-24 18:00 | 12
Milling_L1 | SCR21101 | Vibrating Screen | Mechanical | other | One screen panel loose as huck bolt missing from support beam |  | Milling_L1 | Yes | 2020-02-24 09:52 | 2020-02-24 18:00 | 8.1333
Milling_L1 | SCR21101 | Vibrating Screen | Mechanical | other | One screen panel loose as huck bolt missing from support beam |  | Milling_L1 | Yes | 2020-02-24 18:00 | 2020-02-24 21:06 | 3.1
Milling_L3 | Overall | Overall | Planned | Planned Others | Planned shutdown for AGM/BLM relining, CVR21305/6 belts change, AGM motor services,etc. |  | Milling_L3 | Yes | 2020-02-24 18:00 | 2020-02-25 06:00 | 12
Dry | Oversize Rocks | Others | Dry_Operational | Oversized Rock | CVR21605 discharge chute blocked by a slab (900mm) |  | Milling_L6 | Yes | 2020-02-25 02:07 | 2020-02-25 02:24 | 0.28333
Milling_L3 | Overall | Overall | Planned | Planned Others | Planned shutdown for AGM/BLM relining, CVR21305/6 belts change, AGM motor services,etc. |  | Milling_L3 | Yes | 2020-02-25 06:00 | 2020-02-25 09:00 | 3
Milling_L3 | Overall | Overall | EMF | Overrun | Planned shutdown overrun. |  | Milling_L3 | Yes | 2020-02-25 09:00 | 2020-02-25 15:00 | 6
Milling_L1 | CVR21104 | Conveyor | Boton | Conveyor rip | CVR21104 tripped on rip switch fault. |  | Milling_L1 | Yes | 2020-02-25 07:31 | 2020-02-25 07:52 | 0.34167
Milling_L3 | PMP21305 | Pump | Electrical | VSD | failed to start due to VSD fault, and changed power module |  | Milling_L3 | Yes | 2020-02-25 15:00 | 2020-02-25 16:53 | 1.8833
Milling_L3 | PMP21305 | Pump | Electrical | VSD | PMP21305 VSD temp high tripped as cooling fans fault |  | Milling_L3 | Yes | 2020-02-25 17:23 | 2020-02-25 18:00 | 0.61667
Milling_L3 | PMP21305 | Pump | Electrical | VSD | PMP21305 VSD temp high tripped as cooling fans fault |  | Milling_L3 | Yes | 2020-02-25 18:00 | 2020-02-25 18:18 | 0.29611
Milling_L5 | BLM22501 | Others | Electrical | motor | BLM22501 tripped due to two motor current differential high |  | Milling_L5 | Yes | 2020-02-25 22:14 | 2020-02-26 03:00 | 4.7653
Milling_L5 | BLM22501 | Others | Electrical | motor | Replacement BLM22501 motor |  | Milling_L5 | Yes | 2020-02-26 03:50 | 2020-02-26 06:00 | 2.1625
Mining | Oversize Rocks | Others | Mining | Oversized Rock | AFD21103 discharge chute blocked by a slab (1200mm) |  | Milling_L1 | Yes | 2020-02-26 04:55 | 2020-02-26 05:01 | 0.1
Milling_L2 | CVR21204 | Conveyor | Boton | Conveyor Roller | To replace critical idler. |  | Milling_L2 | Yes | 2020-02-26 09:57 | 2020-02-26 10:30 | 0.55
Milling_L5 | Overall | Overall | Planned | Planned Others | Planned shutdown for BLM22501 motor replacement. |  | Milling_L5 | Yes | 2020-02-26 06:00 | 2020-02-26 18:00 | 12
Milling_L3 | Overall | Overall | Planned | AG Mill Retorque | Planned shutdown for AGM and BM retorque. |  | Milling_L3 | Yes | 2020-02-26 08:01 | 2020-02-26 16:43 | 8.7
Milling_L5 | Overall | Overall | Planned | Planned Others | Planned shutdown for BLM22501 motor replacement. |  | Milling_L5 | Yes | 2020-02-26 18:00 | 2020-02-27 06:00 | 12
Milling_L5 | Overall | Overall | Planned | Planned Others | Planned shutdown for BLM22501 motor replacement. |  | Milling_L5 | Yes | 2020-02-27 06:00 | 2020-02-27 18:00 | 12
Dry | Oversize Rocks | Others | Dry_Operational | Oversized Rock | CVR21605 discharge chute blocked by a slab (1000mm). |  | Milling_L6 | Yes | 2020-02-27 15:59 | 2020-02-27 18:00 | 2.0083
Dry | Oversize Rocks | Others | Dry_Operational | Oversized Rock | CVR21605 discharge chute blocked by a slab (1000mm). |  | Milling_L6 | Yes | 2020-02-27 18:00 | 2020-02-27 18:20 | 0.34167
Milling_L5 | Overall | Overall | Planned | Planned Others | Planned shutdown for BLM22501 motor replacement. |  | Milling_L5 | Yes | 2020-02-27 18:00 | 2020-02-28 06:00 | 12
Milling_L5 | Overall | Overall | Planned | Planned Others | Planned shutdown for BLM22501 motor replacement. |  | Milling_L5 | Yes | 2020-02-28 06:00 | 2020-02-28 06:10 | 0.175
Milling_L5 | HPR22501 | Hopper | YEM | leaking | Took new feed off to repair HPR22501. |  | Milling_L5 | Yes | 2020-02-28 10:15 | 2020-02-28 16:40 | 6.4167
Milling_L5 | PMP21501 | Pump | Electrical | VSD | PMP21501 tripped on VSD fault. |  | Milling_L5 | Yes | 2020-02-28 16:59 | 2020-02-28 17:53 | 0.9
Milling_L5 | AGM21501 | AG Mill | Mechanical | AG Mill Lube | AG mill lube system leaking. |  | Milling_L5 | Yes | 2020-02-29 02:56 | 2020-02-29 06:00 | 3.0583
Milling_L5 | AGM21501 | AG Mill | Mechanical | AG Mill Lube | AG mill lube system leaking. |  | Milling_L5 | Yes | 2020-02-29 06:00 | 2020-02-29 06:10 | 0.165
Mining | Oversize Rocks | Others | Mining | Oversize Rocks | CHU21243 blocked by a slab (1200mm). |  | Milling_L2 | Yes | 2020-02-29 22:24 | 2020-02-29 23:08 | 0.725
Milling_L1 | BLM22101 | Ball Mill | Electrical | Elec Others | Took new feed off to install air cooling system for BM22101 |  | Milling_L1 | Yes | 2020-03-01 08:48 | 2020-03-01 10:40 | 1.8667
Milling_L1 | CVR21105 | Conveyor | Boton | Conveyor rip | New feed off line due to CVR21105 belt rip fault. |  | Milling_L1 | Yes | 2020-03-01 15:27 | 2020-03-01 15:57 | 0.5
Milling_L5 | BLM22501 | Ball Mill | Electrical | Elec Others | Took new feed off to install air cooling system for BM22101 |  | Milling_L5 | Yes | 2020-03-02 09:01 | 2020-03-02 09:50 | 0.81667
Milling_L1 | PMP22104 | Pump | Mechanical | Gland | PMP22104 pressure gauge on mechanical seal blown off. |  | Milling_L1 | Yes | 2020-03-02 23:20 | 2020-03-02 23:52 | 0.53333
Milling_L1 | CVR21105 | Conveyor | Boton | Conveyor rip | Feed off to check CVR21105. |  | Milling_L1 | Yes | 2020-03-03 08:18 | 2020-03-03 08:22 | 0.05
Milling_L1 | CVR21105 | Conveyor | Boton | Conveyor rip | Feed off to repair the ripped belt of CVR21105. |  | Milling_L1 | Yes | 2020-03-03 10:22 | 2020-03-03 18:00 | 7.6417
Milling_L1 | CVR21105 | Conveyor | Boton | Conveyor rip | Feed off to repair the ripped belt of CVR21105. |  | Milling_L1 | Yes | 2020-03-03 18:00 | 2020-03-03 18:56 | 0.94167
Milling_L1 | CVR21105 | Conveyor | Boton | Conveyor rip | CVR21105 tripped on belt rip fault. |  | Milling_L1 | Yes | 2020-03-03 20:16 | 2020-03-03 20:40 | 0.40833
Power_plant | HV issues | Overall | Power_plant | HV issues | Power Station's HV issue tripped all equipment of Line1. |  | Milling_L1 | Yes | 2020-03-04 11:34 | 2020-03-04 18:00 | 6.425
Milling_L6 | BLM22601 | Ball Mill | Electrical | motor | BLM22601 brushers replacement and clean out water ingress |  | Milling_L6 | Yes | 2020-03-04 15:54 | 2020-03-04 18:00 | 2.0917
Milling_L6 | BLM22601 | Ball Mill | Electrical | motor | BLM22601 brushers replacement and clean out water ingress |  | Milling_L6 | Yes | 2020-03-04 18:00 | 2020-03-04 19:13 | 1.2167
Power_plant | HV issues | Overall | Power_plant | HV issues | Power Station's HV (cable) issue tripped all equipment of Line1. |  | Milling_L1 | Yes | 2020-03-04 18:00 | 2020-03-05 05:09 | 11.15
Milling_L3 | CVR21306 | Conveyor | Boton | Conveyor rip | Belt tripped due to rip switch activated, trimmed flap |  | Milling_L3 | Yes | 2020-03-05 04:33 | 2020-03-05 05:26 | 0.88333
Milling_L6 | BLM22601 | Ball Mill | Electrical | motor | BLM22601 brushers replacement. |  | Milling_L6 | Yes | 2020-03-05 10:45 | 2020-03-05 16:30 | 5.7517
Milling_L3 | CVR21306 | Conveyor | Boton | Conveyor rip | Belt tripped due to rip switch activated, trimmed flap |  | Milling_L3 | Yes | 2020-03-05 08:40 | 2020-03-05 09:34 | 0.9
Power_plant | HV issues | Overall | Power_plant | HV issues | PMP22105 VSD power supply issue, caused by HV cable issue as per electrical investigation. Power supply in VSD replaced. |  | Milling_L1 | Yes | 2020-03-05 05:09 | 2020-03-05 06:00 | 0.85
Power_plant | HV issues | Overall | Power_plant | HV issues | PMP22105 VSD power supply issue, caused by HV cable issue as per electrical investigation. Power supply in VSD replaced. |  | Milling_L1 | Yes | 2020-03-05 06:00 | 2020-03-05 08:31 | 2.5167
Power_plant | HV issues | Overall | Power_plant | HV issues | Line 1 all equipment down due to power supply outage. After power stored, BLM1# inch system failed to disengage due to too much material inside when tripping. |  | Milling_L1 | Yes | 2020-03-05 09:06 | 2020-03-05 09:51 | 0.75
Milling_L1 | CVR21105 | Conveyor | Boton | Conveyor rip | CVR21105 tripped on belt rip fault. |  | Milling_L1 | Yes | 2020-03-05 11:01 | 2020-03-05 11:18 | 0.28333
Milling_L1 | CVR21104 | Chute | Boton | bogged chute | CHU21143 partially blocked, no oversize found. |  | Milling_L1 | Yes | 2020-03-07 11:02 | 2020-03-07 11:05 | 0.05
Milling_L2 | Overall | Overall | Planned | Planned Others | Planned shutdown for CVR21204 belt replacement, PMP21204 and PMP22201 discharge pipes placement, AG mill and ball mill motor services, screens maintenance, etc. |  | Milling_L2 | Yes | 2020-03-07 20:00 | 2020-03-08 06:00 | 10
Milling_L2 | Overall | Overall | Planned | Planned Others | Planned shutdown for CVR21204 belt replacement, PMP21204 and PMP22201 discharge pipes placement, AG mill and ball mill motor services, screens maintenance, etc. |  | Milling_L2 | Yes | 2020-03-08 06:00 | 2020-03-08 18:00 | 12
Milling_L2 | Overall | Overall | Planned | Planned Others | Planned shutdown for CVR21204 belt replacement, PMP21204 and PMP22201 discharge pipes placement, AG mill and ball mill motor services, screens maintenance, etc. |  | Milling_L2 | Yes | 2020-03-08 18:00 | 2020-03-09 06:00 | 12
Milling_L2 | Overall | Overall | Planned | Planned Others | Planned shutdown for CVR21204 belt replacement, PMP21204 and PMP22201 discharge pipes placement, AG mill and ball mill motor services, screens maintenance, etc. |  | Milling_L2 | Yes | 2020-03-09 06:00 | 2020-03-09 18:00 | 12
Dry | CVR12203 | Conveyor | Dry_Mechanical | Others | Line 1 run out of feed due to Dry Line 2 CVR12203 pulley bearing failure while Dry Line 1 planned outage. Taking chance to do BLM1 motor 2 brusher services. |  | Milling_L1 | Yes | 2020-03-09 12:47 | 2020-03-09 18:00 | 5.225
Milling_L6 | AGM21601 | AG Mill | Electrical | Sensor/Gauge | AGM6 tripped due to thrust bearing temp H, fause reading. |  | Milling_L6 | Yes | 2020-03-09 12:22 | 2020-03-09 13:04 | 0.7
Dry | CVR12203 | Conveyor | Dry_Mechanical | Others | Line 1 run out of feed due to Dry Line 2 CVR12203 pulley bearing failure while Dry Line 1 planned outage. Taking chance to do BLM1 motor 2 brusher services. |  | Milling_L1 | Yes | 2020-03-09 18:00 | 2020-03-10 06:00 | 12
Milling_L5 | AGM21501 | AG Mill | Mechanical | AG Mill Lube | AGM trunnion bearing lost flow due to flow diverter coupling loose, weld up |  | Milling_L5 | Yes | 2020-03-09 22:40 | 2020-03-10 01:07 | 2.4494
Milling_L2 | Overall | Overall | Planned | Planned Others | Planned shutdown for CVR21204 belt replacement, PMP21204 and PMP22201 discharge pipes placement, AG mill and ball mill motor services, screens maintenance, etc. |  | Milling_L2 | Yes | 2020-03-09 18:00 | 2020-03-10 | 6
Milling_L2 | BLM22201 | Ball Mill | YEM | Overrun | Installation steel pipeline for inching driving |  | Milling_L2 | Yes | 2020-03-10 | 2020-03-10 03:30 | 3.5
Milling_L2 | BLM22201 | Ball Mill | YEM | Leaking | Mill not turning during inch, due to hydraulic pipeline installed backwards. |  | Milling_L2 | Yes | 2020-03-10 03:30 | 2020-03-10 06:00 | 2.5
Milling_L2 | BLM22201 | Ball Mill | YEM | Leaking | Ball Mill not turning during inch, due to hydraulic pipeline installed backwards. |  | Milling_L2 | Yes | 2020-03-10 06:00 | 2020-03-10 10:58 | 4.9667
Dry | CVR12203 | Conveyor | Dry_Mechanical | Others | Line 1 run out of feed due to Dry Line 2 CVR12203 pulley bearing failure while CRU11101 on rebuilding. Only CRU11201 available. |  | Milling_L1 | Yes | 2020-03-10 06:00 | 2020-03-10 18:00 | 12
Dry | CVR12203 | Conveyor | Dry_Mechanical | Others | Line 4 run out of feed due to Dry Line 2 CVR12203 pulley bearing failure while CRU11101 on rebuilding. Only CRU11201 available. |  | Milling_L4 | Yes | 2020-03-10 12:19 | 2020-03-10 18:00 | 5.6833
Mining | Oversize Rocks | Others | Mining | Oversize Rocks | CRU11201 bogged by oversize rock, Dry Line 2 CVR12203 pulley bearing failure |  | Milling_L5 | Yes | 2020-03-10 17:24 | 2020-03-10 18:00 | 0.60611
Dry | CVR12203 | Conveyor | Dry_Mechanical | Others | Line 6 run out of feed due to Dry Line 2 CVR12203 pulley bearing failure while CRU11101 on rebuilding. Only CRU11201 available. |  | Milling_L6 | Yes | 2020-03-10 17:22 | 2020-03-10 18:00 | 0.62972
Mining | Oversize Rocks | Others | Mining | Oversize Rocks | CRU11201 bogged by oversize rock, Dry Line 2 CVR12203 pulley bearing failure |  | Milling_L3 | Yes | 2020-03-10 17:52 | 2020-03-10 18:00 | 0.14139
Dry | CVR12203 | Conveyor | Dry_Mechanical | Others | Line 1 run out of feed due to Dry Line 2 CVR12203 pulley bearing failure while CRU11101 on rebuilding. Only CRU11201 available. |  | Milling_L1 | Yes | 2020-03-10 18:00 | 2020-03-11 00:19 | 6.3167
Mining | Oversize Rocks | Others | Mining | Oversize Rocks | CRU11201 bogged by oversize rock, Dry Line 2 CVR12203 pulley bearing failure |  | Milling_L2 | Yes | 2020-03-10 21:45 | 2020-03-10 23:25 | 1.6667
Mining | Oversize Rocks | Others | Mining | Oversize Rocks | CRU11201 bogged by oversize rock, Dry Line 2 CVR12203 pulley bearing failure |  | Milling_L3 | Yes | 2020-03-10 18:00 | 2020-03-11 00:42 | 6.7
Milling_L4 | Overall | Overall | Planned | Planned Others | Planned shutdown for Elution project, PMP21404 and PMP22405 discharge pipeline bypass |  | Milling_L4 | Yes | 2020-03-10 18:00 | 2020-03-11 06:00 | 12
Mining | Oversize Rocks | Others | Mining | Oversize Rocks | CRU11201 bogged by oversize rock, Dry Line 2 CVR12203 pulley bearing failure |  | Milling_L5 | Yes | 2020-03-10 18:00 | 2020-03-11 04:15 | 10.25
Dry | CVR12203 | Conveyor | Dry_Mechanical | Others | Line 6 run out of feed due to Dry Line 2 CVR12203 pulley bearing failure while CRU11101 on rebuilding. Only CRU11201 available. |  | Milling_L6 | Yes | 2020-03-10 18:00 | 2020-03-11 06:00 | 12
Milling_L1 | CCL21101 | Others | Operational | Op Others | big particles passing from Iprimary cyclone overflow . |  | Milling_L1 | Yes | 2020-03-11 07:21 | 2020-03-11 08:01 | 0.65833
Milling_L3 | AGM21301 | AG Mill | Electrical | Elec Others | AG mill tripped on air gap issue |  | Milling_L3 | Yes | 2020-03-11 09:36 | 2020-03-11 10:12 | 0.61667
Dry | CVR12203 | Conveyor | Dry_Mechanical | Others | Line 6 run out of feed due to Dry Line 2 CVR12203 pulley bearing failure while CRU11101 on rebuilding. Only CRU11201 available. |  | Milling_L6 | Yes | 2020-03-11 06:00 | 2020-03-11 12:00 | 6
Milling_L6 | HPR22601 | Hopper | Mechanical | Mech Others | install cage in HPR22601 |  | Milling_L6 | Yes | 2020-03-11 12:30 | 2020-03-11 14:27 | 1.95
Milling_L6 | AGM21601 | AG Mill | Electrical | Elec Others | SIMADYN D SUMMARY fault in Siemens control program |  | Milling_L6 | Yes | 2020-03-11 15:46 | 2020-03-11 15:54 | 0.13333
Milling_L4 | Overall | Overall | Planned | Planned Others | Planned shutdown for Elution project, PMP21404 and PMP22405 discharge pipeline bypass |  | Milling_L4 | Yes | 2020-03-11 06:00 | 2020-03-11 18:00 | 12
Milling_L4 | Overall | Overall | Planned | Planned Others | Planned shutdown for Elution project, PMP21404 and PMP22405 discharge pipeline bypass |  | Milling_L4 | Yes | 2020-03-11 18:00 | 2020-03-11 21:00 | 3
Milling_L4 | PMP21402 | Pipeline | KHG |  | primary tails pipeline bypass project overran |  | Milling_L4 | Yes | 2020-03-11 21:00 | 2020-03-12 00:10 | 3.1708
Milling_L1 | CVR21105 | Chute | Boton | Sensor/Gauge | Discharge chute alarm of CVR21105 was activated. The chute was not blocked and the sensor was clean. May be caused by rocks. |  | Milling_L1 | Yes | 2020-03-11 19:52 | 2020-03-11 19:59 | 0.11667
Milling_L2 | PMP22201 | Pipeline | Mechanical | Mech Others | stop new feed to inspect PMP22201 suction spool, and task postponed due to heavy rain |  | Milling_L2 | Yes | 2020-03-12 11:02 | 2020-03-12 11:04 | 0.041667
Milling_L2 | CCL21201 | Others | Electrical | Sensor/Gauge | pressure gauge replaced, due to no reading |  | Milling_L2 | Yes | 2020-03-12 14:00 | 2020-03-12 16:37 | 2.6167
Milling_L2 | PMP22201 | Pipeline | Mechanical | Mech Others | PMP22201 suction spool inspection due to low flow rate. Three pieces of rubber were found in HPR22201. |  | Milling_L2 | Yes | 2020-03-12 16:37 | 2020-03-12 18:00 | 1.3833
Milling_L2 | PMP22201 | Pipeline | Mechanical | Mech Others | PMP22201 suction spool inspection due to low flow rate. Three pieces of rubber were found in HPR22201. |  | Milling_L2 | Yes | 2020-03-12 18:00 | 2020-03-12 20:30 | 2.5083
Milling_L1 | CVR21105 | Chute | Boton | Sensor/Gauge | Discharge chute alarm of CVR21105 was activated. The chute was not blocked and the sensor was clean. May be caused by rocks. |  | Milling_L1 | Yes | 2020-03-13 19:30 | 2020-03-13 19:44 | 0.21667
Milling_L1 | CVR21105 | Chute | Boton | Sensor/Gauge | Discharge chute alarm of CVR21105 was activated. |  | Milling_L1 | Yes | 2020-03-14 23:50 | 2020-03-15 | 0.15833
Mining | Oversize Rocks | Overall | Others | bogged chute | CVR21404 discharge chute was blocked by a 1300mm slab |  | Milling_L4 | Yes | 2020-03-15 03:39 | 2020-03-15 06:00 | 2.35
Mining | Oversize Rocks | Overall | Others | bogged chute | CVR21404 discharge chute was blocked by a 1300mm slab |  | Milling_L4 | Yes | 2020-03-15 06:00 | 2020-03-15 08:55 | 2.925
Milling_L6 | BLM22601 | Ball Mill | Power_plant | HV issues | ball mill HT starter contactor bounce fault |  | Milling_L6 | Yes | 2020-03-15 08:28 | 2020-03-15 10:46 | 2.3083
Dry | Oversize Rocks | Overall | Dry_Operational | bogged chute | CVR21605 discharge chute was blocked by a 1000mm slab |  | Milling_L6 | Yes | 2020-03-15 11:57 | 2020-03-15 14:18 | 2.35
Milling_L1 | PMP22104 | Pump | Electrical | VSD | Motor VSD fault. |  | Milling_L1 | Yes | 2020-03-18 07:21 | 2020-03-18 07:36 | 0.25
Dry | Oversize Rocks | Others | Dry_Operational | Oversized Rock | 750mm rocks partially blocked CHU21143, and caused CVR21105 tripping on belt drift. |  | Milling_L1 | Yes | 2020-03-18 16:12 | 2020-03-18 16:30 | 0.3
Dry | Oversize Rocks | Others | Dry_Operational | Oversized Rock | 750mm rocks partially blocked CHU21143, and caused CVR21105 tripping on belt drift. |  | Milling_L1 | Yes | 2020-03-18 16:33 | 2020-03-18 17:08 | 0.58333
Milling_L5 | BLM22501 | Ball Mill | Mechanical | Mech Others | Feed cart of BM22501 leaks. |  | Milling_L5 | Yes | 2020-03-18 18:30 | 2020-03-18 20:55 | 2.4167
Milling_L5 | SCR21502 | Vibrating Screen | Mechanical | Part Missed/Lost | Solid panels of SCR21501 and SCR21502 missing. |  | Milling_L5 | Yes | 2020-03-18 20:55 | 2020-03-19 00:28 | 3.55
Milling_L5 | BLM22501 | Ball Mill | YEM | leaking | Feed cart of BM22501 still leaks after repair. |  | Milling_L5 | Yes | 2020-03-19 00:28 | 2020-03-19 05:32 | 5.0667
Mining | Oversize Rocks | Others | Mining | Oversized Rock | CVR21105 head chute blocked by 2 slabs (1*1200mm, 1*800mm) |  | Milling_L1 | Yes | 2020-03-19 12:57 | 2020-03-19 15:19 | 2.3667
Milling_L6 | PMP22603 | Pump | Electrical | VSD | PMP22603/05 motor vsd fault caused by a ups failure in SUB21602. |  | Milling_L6 | Yes | 2020-03-19 14:29 | 2020-03-19 14:55 | 0.43333
Dry | CVR11401 | Others | Dry_Mechanical | Worn out | Run out of ore with only CRU#2available . CRU#4 discharge belt CVR11401 skirt damaged, CRU#3 bogged, CRU#1 in rebuid |  | Milling_L5 | Yes | 2020-03-20 01:54 | 2020-03-20 06:00 | 4.1
Dry | CVR11401 | Others | Dry_Mechanical | Worn out | Run out of ore with only CRU#2available . CRU#4 discharge belt CVR11401 skirt damaged, CRU#3 bogged, CRU#1 in rebuid |  | Milling_L5 | Yes | 2020-03-20 06:00 | 2020-03-20 09:27 | 3.45
Milling_L1 | CVR21105 | Conveyor | Boton | Conveyor rip | Belt rip switch activated, wire stand was pulled out from previous belt rip, isolated to cut off. |  | Milling_L1 | Yes | 2020-03-20 14:13 | 2020-03-20 15:11 | 0.96667
Milling_L1 | CVR21105 | Conveyor | Boton | Conveyor rip | Belt rip switch activated, wire stand was pulled out from previous belt rip, isolated to cut off. |  | Milling_L1 | Yes | 2020-03-20 16:12 | 2020-03-20 17:23 | 1.1833
Milling_L1 | CVR21104 | Conveyor | Boton | Conveyor rip | CVR21104 rip switch activated as support frame fallen off |  | Milling_L1 | Yes | 2020-03-20 22:19 | 2020-03-20 23:40 | 1.35
Mining | Oversize Rocks | Others | Mining | Oversize Rocks | CVR21304 discharge chute blocked by large slab(1200mm) |  | Milling_L3 | Yes | 2020-03-21 03:53 | 2020-03-21 06:00 | 2.1167
Dry | Oversize Rocks | Others | Dry_Operational | Oversize Rocks | AFD21101 discharge chute blocked by large slab(1000mm) |  | Milling_L1 | Yes | 2020-03-21 04:15 | 2020-03-21 06:00 | 1.75
Dry | Oversize Rocks | Others | Dry_Operational | Oversize Rocks | AFD21101 discharge chute blocked by large slab(1000mm) |  | Milling_L1 | Yes | 2020-03-21 06:00 | 2020-03-21 07:02 | 1.0333
Mining | Oversize Rocks | Others | Mining | Oversize Rocks | CVR21304 discharge chute blocked by large slab(1200mm) |  | Milling_L3 | Yes | 2020-03-21 06:00 | 2020-03-21 10:05 | 4.0833
Milling_L2 | BLM22201 | Ball Mill | Electrical | gateway | RIO6 comms fault, module replaced. |  | Milling_L2 | Yes | 2020-03-21 08:37 | 2020-03-21 08:53 | 0.26667
Milling_L1 | CVR21105 | Chute | Boton | Sensor/Gauge | CVR21105 chute block sensor activated, Elec checked reading and setting all good, suspect caused by mud/rock carry back as belt in poor condition |  | Milling_L1 | Yes | 2020-03-21 22:44 | 2020-03-21 22:52 | 0.13333
Dry | Oversize Rocks | Others | Dry_Operational | Oversize Rocks | CVR21305 discharge chute blocked by large slab(1100mm) |  | Milling_L3 | Yes | 2020-03-21 23:42 | 2020-03-22 01:29 | 1.7833
Dry | Oversize Rocks | Others | Dry_Operational | Oversize Rocks | AFD21302 discharge chute blocked by 2*large slab(900mm) |  | Milling_L3 | Yes | 2020-03-22 03:03 | 2020-03-22 03:10 | 0.11667
Mining | Oversize Rocks | Others | Mining | Oversize Rocks | CVR605 head chute blocked by slab (1200mm) |  | Milling_L6 | Yes | 2020-03-22 08:17 | 2020-03-22 08:56 | 0.65
Dry | Oversize Rocks | Others | Dry_Operational | Oversized Rock | Slabs (1100mm) jammed against Hungary boards of CVR404 while unbogging AFD402. |  | Milling_L4 | Yes | 2020-03-22 09:50 | 2020-03-22 11:38 | 1.8
Milling_L2 | BLM22201 | Chute | Mechanical | Leaking | Feed off for BLM discharge chute leakage maintenance, postponed due to red alart. |  | Milling_L2 | Yes | 2020-03-22 14:30 | 2020-03-22 14:39 | 0.15
Milling_L5 | PMP21501 | Pump | Electrical | VSD | PMP21501 tripped on VSD fault, had to dump the hopper incase bogging the pipeline. |  | Milling_L5 | Yes | 2020-03-22 16:16 | 2020-03-22 17:04 | 0.8
Milling_L2 | BLM22201 | Chute | Mechanical | Leaking | Feed off for BLM discharge chute maintenance. |  | Milling_L2 | Yes | 2020-03-22 19:34 | 2020-03-23 02:15 | 6.6917
Milling_L1 | Overall | Overall | Planned | Planned Others | Planned shutdown for converyor belt change, AGM maintenance, crack inspection,etc. |  | Milling_L1 | Yes | 2020-03-23 00:01 | 2020-03-23 06:00 | 5.9833
Dry | Oversize Rocks | Others | Dry_Operational | Oversize Rocks | CVR21305 discharge chute blocked by a 900mm slab |  | Milling_L3 | Yes | 2020-03-23 02:26 | 2020-03-23 05:42 | 3.2667
Milling_L1 | Overall | Overall | Planned | Planned Others | Planned shutdown for converyor belt change, AGM maintenance, crack inspection,etc. |  | Milling_L1 | Yes | 2020-03-23 06:00 | 2020-03-23 18:00 | 12
Milling_L2 | BLM22201 | Chute | Mechanical | Leaking | Feed off for BLM discharge chute maintenance. |  | Milling_L2 | Yes | 2020-03-23 15:30 | 2020-03-23 18:00 | 2.5
Milling_L1 | Overall | Overall | Planned | Planned Others | Planned shutdown for converyor belt change, AGM maintenance, crack inspection,etc. |  | Milling_L1 | Yes | 2020-03-23 18:00 | 2020-03-24 06:00 | 12
Milling_L2 | BLM22201 | Chute | Mechanical | Leaking | Feed off for BLM discharge chute maintenance. |  | Milling_L2 | Yes | 2020-03-23 18:00 | 2020-03-23 21:54 | 3.9083
Milling_L1 | Overall | Overall | Planned | Planned Others | Planned shutdown for converyor belt change, AGM maintenance, crack inspection,etc. |  | Milling_L1 | Yes | 2020-03-24 06:00 | 2020-03-24 18:00 | 12
Milling_L1 | Overall | Overall | Planned | Planned Others | Planned shutdown for converyor belt change, AGM maintenance, crack inspection,etc. |  | Milling_L1 | Yes | 2020-03-24 18:00 | 2020-03-25 02:00 | 8
Milling_L1 | HPR22101 | Hopper | YEM | Overrun | YEM work delay. |  | Milling_L1 | Yes | 2020-03-25 02:00 | 2020-03-25 02:06 | 0.1
Milling_L1 | Overall | Overall | Planned | Planned Others | Planned shutdown for converyor belt change, AGM maintenance, crack inspection,etc. |  | Milling_L1 | Yes | 2020-03-25 02:06 | 2020-03-25 04:00 | 1.9
Milling_L1 | Overall | Overall | Under investigation | Overrun | Line 1 overrun ,reason under investigation |  | Milling_L1 | Yes | 2020-03-25 04:00 | 2020-03-25 05:26 | 1.4417
Dry | Oversize Rocks | Others | Dry_Operational | Oversize Rocks | CVR21105 discharge chute blocked by a 1000mm slab |  | Milling_L1 | Yes | 2020-03-25 13:45 | 2020-03-25 14:16 | 0.51667
Dry | Oversize Rocks | Others | Dry_Operational | Oversize Rocks | CVR21605 discharge chute blocked by a 700mm slab |  | Milling_L6 | Yes | 2020-03-25 19:12 | 2020-03-25 20:19 | 1.1086
Milling_L2 | PMP21201 | Pump | Electrical | 24V | PMP21201 tripped due to 24VDC fault |  | Milling_L2 | Yes | 2020-03-26 00:41 | 2020-03-26 01:09 | 0.45556
Milling_L3 | CVR21305 | Conveyor | Electrical | Sensor/Gauge | CVR21305 discharge chute block alarm activated due to faulty sensor. |  | Milling_L3 | Yes | 2020-03-26 11:11 | 2020-03-26 11:18 | 0.125
Milling_L6 | BLM22601 | Ball Mill | Mechanical | Ball Mill Mechanic | Ball mill tripped due to gear spray system leaking. |  | Milling_L6 | Yes | 2020-03-26 09:40 | 2020-03-26 09:47 | 0.10833
Milling_L2 | SCR21201 | Vibrating Screen | Mechanical | Mech Others | SCR21201 one locking strip loose, SCR21202 five aperture panels loose |  | Milling_L2 | Yes | 2020-03-27 16:18 | 2020-03-27 18:00 | 1.7
Milling_L2 | SCR21201 | Vibrating Screen | Mechanical | Mech Others | SCR21201 one locking strip loose, SCR21202 five aperture panels loose |  | Milling_L2 | Yes | 2020-03-27 18:00 | 2020-03-27 22:32 | 4.5289
Milling_L6 | Overall | Overall | Planned | Planned Others | Planned shutdown for CVR21605 belt change, AGM/BLM motor services, chute/hopper maintenance, etc. |  | Milling_L6 | Yes | 2020-03-27 22:33 | 2020-03-28 06:00 | 7.4581
Milling_L6 | Overall | Overall | Planned | Planned Others | Planned shutdown for CVR21605 belt change, AGM/BLM motor services, chute/hopper maintenance, etc. |  | Milling_L6 | Yes | 2020-03-28 06:00 | 2020-03-28 18:00 | 12
Milling_L3 | AGM21301 | AG Mill | Electrical | Elec Others | AG mill tripped on air gap issues. |  | Milling_L3 | Yes | 2020-03-28 06:49 | 2020-03-28 07:12 | 0.38333
Milling_L6 | Overall | Overall | Planned | Planned Others | Planned shutdown for CVR21605 belt change, AGM/BLM motor services, chute/hopper maintenance, etc. |  | Milling_L6 | Yes | 2020-03-28 18:00 | 2020-03-29 06:00 | 12
Milling_L6 | Overall | Overall | Planned | Planned Others | Planned shutdown for CVR21605 belt change, AGM/BLM motor services, chute/hopper maintenance, etc. |  | Milling_L6 | Yes | 2020-03-29 06:00 | 2020-03-29 18:00 | 12
Milling_L6 | Overall | Overall | Planned | Planned Others | Planned shutdown for CVR21605 belt change, AGM/BLM motor services, chute/hopper maintenance, etc. |  | Milling_L6 | Yes | 2020-03-29 18:00 | 2020-03-30 04:06 | 10.0947
Milling_L5 | PMP21502 | Pump | Mechanical | Mech Others | PMP21502 tripped on gearbox temp HH. |  | Milling_L5 | Yes | 2020-03-30 10:35 | 2020-03-30 10:37 | 0.033333
Milling_L1 | PMP22103 | Pump | Electrical | Lost Comm | PMP22103 , PMP22105 tripped on comms issue |  | Milling_L1 | Yes | 2020-03-30 21:31 | 2020-03-30 21:49 | 0.3
Milling_L4 | Overall | Overall | Planned | Planned Others | Planned shutdown for screen panel replacement, AGM/BLM motor services and liner scanning etc. |  | Milling_L4 | Yes | 2020-03-31 20:01 | 2020-04-01 06:00 | 9.9833
Milling_L5 | PMP21504 | Pipeline | KHG | Leaking | Primary tails pipeline holed. |  | Milling_L5 | Yes | 2020-03-31 23:23 | 2020-04-01 01:39 | 2.2667
Milling_L6 | PMP22601 | Valve | Electrical | Elec Others | PMP22601 gearbox cooling water valve KV291790 lost comms |  | Milling_L6 | Yes | 2020-04-01 03:32 | 2020-04-01 03:52 | 0.34333
Milling_L1 | BLM22101 | Ball Mill | Mechanical | Ball Mill Lube | BLM22101 tripped due to grease spray pressure low, swap over to spare pump, reason under investigation |  | Milling_L6 | Yes | 2020-04-01 04:30 | 2020-04-01 04:45 | 0.24028
Milling_L6 | AGM21601 | AG Mill | Electrical | Elec Others | AG mill lube tripped by SCEE electrician when they pulled out the wrong cable by mistake. |  | Milling_L6 | Yes | 2020-04-01 10:10 | 2020-04-01 10:29 | 0.31667
Milling_L4 | Overall | Overall | Planned | Planned Others | Planned shutdown for screen panel replacement, AGM/BLM motor services and liner scanning etc. |  | Milling_L4 | Yes | 2020-04-01 06:00 | 2020-04-01 18:00 | 12
Milling_L4 | Overall | Overall | Planned | Planned Others | Planned shutdown for screen panel replacement, AGM/BLM motor services and liner scanning etc. |  | Milling_L4 | Yes | 2020-04-01 18:00 | 2020-04-02 06:00 | 12
Milling_L4 | Overall | Overall | Planned | Planned Others | Planned shutdown for screen panel replacement, AGM/BLM motor services and liner scanning etc. |  | Milling_L4 | Yes | 2020-04-02 06:00 | 2020-04-02 18:00 | 12
Milling_L4 | Overall | Overall | Planned | Planned Others | Planned shutdown for screen panel replacement, AGM/BLM motor services and liner scanning etc. |  | Milling_L4 | Yes | 2020-04-02 18:00 | 2020-04-03 | 6
Milling_L4 | Overall | Overall | YEM | Overrun | Planned shutdown overrun due to AGM crack repair work and lube line protection work delay. |  | Milling_L4 | Yes | 2020-04-03 | 2020-04-03 01:24 | 1.4042
Milling_L1 | AGM21101 | AG Mill | Mechanical | AG Mill Lube | AGM trunnion bearing discharge pressure and flow dropped to LL as PMP05 failed, swap over to PMP06 after inspecting the whole oil pipeline. |  | Milling_L1 | Yes | 2020-04-03 07:17 | 2020-04-03 07:52 | 0.57889
Milling_L1 | SCR21102 | Vibrating Screen | Mechanical | Worn out | SCR21102 screen panels loose, 6 rails and 1 stringer were repaced. |  | Milling_L1 | Yes | 2020-04-03 07:52 | 2020-04-03 18:00 | 10.1333
Milling_L3 | CVR21304 | Others | Boton | Chute Wornout | CVR21304 hunger board broken and repaired. |  | Milling_L3 | Yes | 2020-04-03 15:28 | 2020-04-03 15:43 | 0.25333
Milling_L1 | SCR21102 | Vibrating Screen | Mechanical | Worn out | SCR21102 screen panels loose, 6 rails and 1 stringer were repaced. |  | Milling_L1 | Yes | 2020-04-03 18:00 | 2020-04-03 21:42 | 3.7
Milling_L1 | CVR21105 | Conveyor | Boton | Conveyor Drift | New feed offline due to CVR21105 belt drift. |  | Milling_L1 | Yes | 2020-04-03 21:52 | 2020-04-03 22:00 | 0.13333
Milling_L1 | CVR21105 | Conveyor | Boton | Conveyor Drift | New feed offline due to CVR21105 belt drift. |  | Milling_L1 | Yes | 2020-04-03 22:09 | 2020-04-03 22:43 | 0.56528
Milling_L1 | CVR21105 | Conveyor | Boton | Conveyor Drift | New feed offline due to CVR21105 belt drift. |  | Milling_L1 | Yes | 2020-04-03 22:54 | 2020-04-03 23:02 | 0.13056
Milling_L5 | CVR21505 | Chute | Operational | Op Others | Feed off to check discharge chute of CVR21505 |  | Milling_L5 | Yes | 2020-04-04 20:30 | 2020-04-04 20:35 | 0.079722
Dry | Oversize Rocks | Others | Dry_Operational | Oversized Rock | Discharge chute of CVR21605 was partial blocked by a 900mm slab. |  | Milling_L6 | Yes | 2020-04-04 20:35 | 2020-04-04 20:47 | 0.19972
Thickening | Others | Pipeline | Thickening |  | Line 6 Primary tails (PMP21604) discharge elbow repaired. |  | Milling_L6 | Yes | 2020-04-06 07:01 | 2020-04-06 11:40 | 4.6525
Milling_L6 | PMP22601 | Pipeline | Mechanical | leaking | PMP22601 suction flush water pipeline repaired. |  | Milling_L6 | Yes | 2020-04-06 11:40 | 2020-04-06 13:53 | 2.2183
Milling_L5 | CVR21505 | Conveyor | Boton | Sensor/Gauge | Discharge chute alarm of CVR21505 was activated due to dirty sensor. |  | Milling_L5 | Yes | 2020-04-07 02:47 | 2020-04-07 02:57 | 0.16667
Milling_L6 | CVR21605 | Conveyor | Boton | Conveyor Drift | New feed offline due to CVR21605 belt drift. |  | Milling_L6 | Yes | 2020-04-07 19:48 | 2020-04-07 19:55 | 0.11056
Milling_L6 | PMP29156 | Pump | Electrical | VSD | Line 6 lost process water due to PMP29156 VSD fault |  | Milling_L6 | Yes | 2020-04-08 14:54 | 2020-04-08 15:50 | 0.93333
Mining | Oversize Rocks | Others | Mining | Oversize Rocks | Discharge chute of CVR21605 was blocked by a 1200mm slab. |  | Milling_L6 | Yes | 2020-04-08 17:56 | 2020-04-08 18:00 | 0.066667
Mining | Oversize Rocks | Others | Mining | Oversize Rocks | Discharge chute of CVR21605 was blocked by a 1200mm slab. |  | Milling_L6 | Yes | 2020-04-08 18:00 | 2020-04-08 19:04 | 1.075
Milling_L3 | Overall | Overall | Planned | Planned Others | Planned shutdown for AG Mill crack inspection, AG Mill maintenance and screen maintenance, etc. |  | Milling_L3 | Yes | 2020-04-08 20:01 | 2020-04-09 06:00 | 9.9833
Mining | Oversize Rocks | Others | Mining | Oversize Rocks | CVR21105 belt ripped by a 1300mm slab which was found in CHU21143(discharge chute of CVR21104). CHU21143 also fully blocked but no alarm showed up. |  | Milling_L1 | Yes | 2020-04-08 22:16 | 2020-04-09 06:00 | 7.7417
Milling_L5 | CVR21504 | Conveyor | Boton | Pull Wire | Boton operator activated the pull wire alarm by accident while cleaning the ground. |  | Milling_L5 | Yes | 2020-04-09 04:30 | 2020-04-09 04:37 | 0.10833
Mining | Oversize Rocks | Others | Mining | Oversize Rocks | CVR21105 belt ripped by a 1300mm slab which was found in CHU21143(discharge chute of CVR21104). CHU21143 also fully blocked but no alarm showed up. |  | Milling_L1 | Yes | 2020-04-09 06:00 | 2020-04-09 18:00 | 12
Milling_L3 | Overall | Overall | Planned | Planned Others | Planned shutdown for AG Mill crack inspection, AG Mill maintenance and screen maintenance, etc. |  | Milling_L3 | Yes | 2020-04-09 06:00 | 2020-04-09 18:00 | 12
Dry | Oversize Rocks | Others | Dry_Operational | Oversized Rock | CVR21205 head chute partially blocked by 1100mm rock. |  | Milling_L2 | Yes | 2020-04-09 09:30 | 2020-04-09 11:03 | 1.55
Mining | Oversize Rocks | Others | Mining | Oversize Rocks | CVR21105 belt ripped by a 1300mm slab which was found in CHU21143(discharge chute of CVR21104). CHU21143 also fully blocked but no alarm showed up. |  | Milling_L1 | Yes | 2020-04-09 18:00 | 2020-04-10 06:00 | 12
Milling_L3 | Overall | Overall | Planned | Planned Others | Planned shutdown for AG Mill crack inspection, AG Mill maintenance and screen maintenance, etc. |  | Milling_L3 | Yes | 2020-04-09 18:00 | 2020-04-10 06:00 | 12
Milling_L5 | SCR21502 | Vibrating Screen | Electrical | Elec Others | New feed off line due to SCR21502 motor#2 fault which caused by cable damage. |  | Milling_L5 | Yes | 2020-04-09 23:08 | 2020-04-10 05:07 | 5.975
Milling_L6 | PMP29156 | Pump | Electrical | VSD | Line 6 lost process water due to PMP29156 VSD fault |  | Milling_L6 | Yes | 2020-04-10 00:22 | 2020-04-10 00:37 | 0.25
Dry | Oversize Rocks | Others | Dry_Operational | Oversized Rock | CHU21643(CVR21604 discharge chute) partially blocked by a 800mm slab. |  | Milling_L6 | Yes | 2020-04-10 02:33 | 2020-04-10 03:18 | 0.75
Mining | Oversize Rocks | Others | Mining | Oversize Rocks | CVR21105 belt ripped by a 1300mm slab which was found in CHU21143(discharge chute of CVR21104). CHU21143 also fully blocked but no alarm showed up. |  | Milling_L1 | Yes | 2020-04-10 06:00 | 2020-04-10 18:00 | 12
Milling_L3 | Overall | Overall | Planned | Planned Others | Planned shutdown for AG Mill crack inspection, AG Mill maintenance and screen maintenance, etc. |  | Milling_L3 | Yes | 2020-04-10 06:00 | 2020-04-10 18:00 | 12
Milling_L3 | Overall | Overall | Planned | Planned Others | Planned shutdown for AG Mill crack inspection, AG Mill maintenance and screen maintenance, etc. |  | Milling_L3 | Yes | 2020-04-10 18:00 | 2020-04-11 | 6
Milling_L3 | others | Pipeline | KG |  | Planned shutdown overrun due to process water pipeline in the secondary magnetic area leaking. |  | Milling_L3 | Yes | 2020-04-11 | 2020-04-11 01:26 | 1.4333
Mining | Oversize Rocks | Others | Mining | Oversize Rocks | CVR21105 belt ripped by a 1300mm slab which was found in CHU21143(discharge chute of CVR21104). CHU21143 also fully blocked but no alarm showed up. |  | Milling_L1 | Yes | 2020-04-10 18:00 | 2020-04-11 06:00 | 12
Mining | Oversize Rocks | Others | Mining | Oversize Rocks | CVR21105 belt ripped by a 1300mm slab which was found in CHU21143(discharge chute of CVR21104). CHU21143 also fully blocked but no alarm showed up. |  | Milling_L1 | Yes | 2020-04-11 06:00 | 2020-04-11 15:32 | 9.5333
Milling_L5 | PMP21501 | Pump | YEM | other | PMP21501 lost gland water due to YEM shutting the wrong valve while isolating L5 hose down water line. |  | Milling_L5 | Yes | 2020-04-11 11:27 | 2020-04-11 12:17 | 0.83333
Milling_L4 | AGM21401 | AG Mill | Mechanical | AG Mill Lube | AGM401 tripped due to Lube PMP06 failure. |  | Milling_L4 | Yes | 2020-04-12 04:18 | 2020-04-12 04:46 | 0.46667
Milling_L4 | AGM21401 | AG Mill | Electrical | AG Mill Lube | AGM LUBPMP05 tripped on overload. |  | Milling_L4 | Yes | 2020-04-12 09:02 | 2020-04-12 09:44 | 0.7
Milling_L5 | CVR21504 | Conveyor | Boton | Pull Wire | Pull wire HA2151025B activated. |  | Milling_L5 | Yes | 2020-04-12 15:57 | 2020-04-12 16:06 | 0.15
Milling_L3 | AGM21301 | AG Mill | Mechanical | Lube | AGM21301 lube oil leaking. |  | Milling_L3 | Yes | 2020-04-12 17:33 | 2020-04-12 18:00 | 0.45833
Milling_L3 | AGM21301 | AG Mill | Mechanical | Lube | AGM21301 lube oil leaking. |  | Milling_L3 | Yes | 2020-04-12 18:00 | 2020-04-12 20:15 | 2.25
Milling_L4 | CVR21405 | Conveyor | Boton | Sensor/Gauge | CVR21405 tripped due to block chute alarm caused by dirty sensor. |  | Milling_L4 | Yes | 2020-04-12 18:38 | 2020-04-12 18:48 | 0.18333
Milling_L5 | SCR21502 | Vibrating Screen | Mechanical | Motor | The wings on motor came loose. |  | Milling_L5 | Yes | 2020-04-13 11:07 | 2020-04-13 13:47 | 2.6667
Milling_L4 | CVR21404 | Conveyor | Boton | Boton others | Feed off for idler frame maintenance. |  | Milling_L4 | Yes | 2020-04-13 13:50 | 2020-04-13 15:18 | 1.4667
Milling_L5 | PMP21504 | Pump | Mechanical | Leaking | New feed offline due to PMP21504 discharge pipeline leaking. |  | Milling_L5 | Yes | 2020-04-13 22:25 | 2020-04-14 | 1.5833
Milling_L5 | Overall | Overall | Planned | Planned Others | Planned shut down for AGM reline, AGM motor service, divert chute change out and screen maintenance, etc. |  | Milling_L5 | Yes | 2020-04-14 | 2020-04-14 06:00 | 6
Milling_L5 | Overall | Overall | Planned | Planned Others | Planned shut down for AGM reline, AGM motor service, divert chute change out and screen maintenance, etc. |  | Milling_L5 | Yes | 2020-04-14 06:00 | 2020-04-14 18:00 | 12
Milling_L1 | CRU21101 | Pebble Crusher | KG |  | CRU101 high top bearing temperature while CRU102 due for rebuild, have to run CRU101 with large gap. |  | Milling_L1 | No | 2020-04-14 09:27 | 2020-04-14 18:00 | 8.55
Milling_L2 | CRU21202 | Pebble Crusher | KG |  | CRU202 high top bearing temperature while CRU201 is in the progress of rebuild. |  | Milling_L2 | No | 2020-04-14 06:40 | 2020-04-14 09:34 | 2.9
Milling_L5 | Overall | Overall | Planned | Planned Others | Planned shutdown for AGM reline, AGM motor service, diverter chute change out and screen maintenance, etc. |  | Milling_L5 | Yes | 2020-04-14 18:00 | 2020-04-15 06:00 | 12
Milling_L1 | CRU21101 | Pebble Crusher | KG |  | CRU101 high top bearing temperature while CRU102 due for rebuild, have to run CRU101 with large gap. |  | Milling_L1 | No | 2020-04-14 18:00 | 2020-04-15 06:00 | 12
Milling_L1 | CRU21101 | Pebble Crusher | KG |  | CRU101 high top bearing temperature while CRU102 due for rebuild, have to run CRU101 with large gap. |  | Milling_L1 | No | 2020-04-15 06:00 | 2020-04-15 18:00 | 12
Milling_L6 | CVR21604 | Conveyor | Electrical | Elec Others | New feed off line due to CVR21604 motor fault. |  | Milling_L6 | Yes | 2020-04-15 13:14 | 2020-04-15 13:14 | 0.016667
Milling_L5 | Overall | Overall | Planned | Planned Others | Planned shutdown for AGM reline, AGM motor service, diverter chute change out and screen maintenance, etc. |  | Milling_L5 | Yes | 2020-04-15 06:00 | 2020-04-15 18:00 | 12
Milling_L5 | Overall | Overall | Planned | Planned Others | Planned shutdown for AGM reline, AGM motor service, diverter chute change out and screen maintenance, etc. |  | Milling_L5 | Yes | 2020-04-15 18:00 | 2020-04-16 06:00 | 12
Dry | CVR12202 | Conveyor | Dry_Mechanical | Others | Ran out of feed due to CVR12202 brake unit issues. |  | Milling_L2 | Yes | 2020-04-16 01:24 | 2020-04-16 01:51 | 0.45833
Dry | CVR12202 | Conveyor | Dry_Mechanical | Others | Ran out of feed due to CVR12202 brake unit issues. |  | Milling_L4 | Yes | 2020-04-16 01:22 | 2020-04-16 01:39 | 0.29167
Dry | CVR12202 | Conveyor | Dry_Mechanical | Others | Ran out of feed due to CVR12202 brake unit issues. |  | Milling_L6 | Yes | 2020-04-16 02:38 | 2020-04-16 02:52 | 0.24167
Dry | TRP14002 | Others | Dry_Others | Dry_Others | Ran out of feed due to low COS level caused by overland conveyors issues (TRP14002 pull wire activated, CVR12203 belt drift, CVR12203 block chute alarm activated, etc.) |  | Milling_L1 | Yes | 2020-04-16 06:04 | 2020-04-16 06:45 | 0.68444
Dry | TRP14002 | Others | Dry_Others | Dry_Others | Ran out of feed due to low COS level caused by overland conveyors issues (TRP14002 pull wire activated, CVR12203 belt drift, CVR12203 block chute alarm activated, etc.) |  | Milling_L1 | Yes | 2020-04-16 08:26 | 2020-04-16 09:12 | 0.76389
Dry | TRP14002 | Others | Dry_Others | Dry_Others | Ran out of feed due to low COS level caused by overland conveyors issues (TRP14002 pull wire activated, CVR12203 belt drift, CVR12203 block chute alarm activated, etc.) |  | Milling_L2 | Yes | 2020-04-16 06:16 | 2020-04-16 06:45 | 0.485
Milling_L2 | SCR21201 | Vibrating Screen | Mechanical | Mech Others | Screen panel collapsed. |  | Milling_L2 | Yes | 2020-04-16 09:33 | 2020-04-16 13:45 | 4.1969
Dry | TRP14002 | Others | Dry_Others | Dry_Others | Ran out of feed due to low COS level caused by overland conveyors issues (TRP14002 pull wire activated, CVR12203 belt drift, CVR12203 block chute alarm activated, etc.) |  | Milling_L6 | Yes | 2020-04-16 08:05 | 2020-04-16 08:08 | 0.044722
Dry | TRP14002 | Others | Dry_Others | Dry_Others | Ran out of feed due to low COS level caused by overland conveyors issues (TRP14002 pull wire activated, CVR12203 belt drift, CVR12203 block chute alarm activated, etc.) |  | Milling_L6 | Yes | 2020-04-16 11:06 | 2020-04-16 11:24 | 0.30694
Milling_L5 | Overall | Overall | Planned | Planned Others | Planned shutdown for AGM reline, AGM motor service, diverter chute change out and screen maintenance, etc. |  | Milling_L5 | Yes | 2020-04-16 06:00 | 2020-04-16 18:00 | 12
Milling_L5 | Overall | Overall | Planned | Planned Others | Planned shutdown for AGM reline, AGM motor service, diverter chute change out and screen maintenance, etc. |  | Milling_L5 | Yes | 2020-04-16 18:00 | 2020-04-17 06:00 | 12
Milling_L5 | Overall | Overall | Planned | Planned Others | Planned shutdown for AGM reline, AGM motor service, diverter chute change out and screen maintenance, etc. |  | Milling_L5 | Yes | 2020-04-17 06:00 | 2020-04-17 18:00 | 12
Milling_L5 | Overall | Overall | Planned | Planned Others | Planned shutdown for AGM reline, AGM motor service, diverter chute change out and screen maintenance, etc. |  | Milling_L5 | Yes | 2020-04-17 18:00 | 2020-04-18 06:00 | 12
Milling_L2 | BIN21202 | Others | Boton | Boton others | CRU202 was in rebuild, BIN202 holed for weeks, gate valve to CHU61 has been closed as well, and CRU201 couldn't keep up with pebble return, have to slow down AGM. |  | Milling_L2 | No | 2020-04-17 18:00 | 2020-04-18 06:00 | 12
Milling_L5 | Overall | Overall | Planned | Planned Others | Planned shutdown for AGM reline, AGM motor service, diverter chute change out and screen maintenance, etc. |  | Milling_L5 | Yes | 2020-04-18 06:00 | 2020-04-18 18:00 | 12
Milling_L2 | BIN21202 | Others | Boton | Boton others | CRU202 was in rebuild, BIN202 holed for weeks, gate valve to CHU61 has been closed as well, and CRU201 couldn't keep up with pebble return, have to slow down AGM. |  | Milling_L2 | No | 2020-04-18 06:00 | 2020-04-18 18:00 | 12
Milling_L2 | BLM22201 | Ball Mill | Mechanical | Mech Others | Hydraulic hose blown out. |  | Milling_L2 | Yes | 2020-04-18 14:50 | 2020-04-18 17:10 | 2.3167
Milling_L5 | Overall | Overall | Planned | Planned Others | Planned shutdown for AGM reline, AGM motor service, diverter chute change out and screen maintenance, etc. |  | Milling_L5 | Yes | 2020-04-18 18:00 | 2020-04-19 06:00 | 12
Milling_L2 | BIN21202 | Others | Boton | Boton others | CRU202 was in rebuild, BIN202 holed for weeks, gate valve to CHU61 has been closed as well, and CRU201 couldn't keep up with pebble return, have to slow down AGM. |  | Milling_L2 | No | 2020-04-18 18:00 | 2020-04-19 06:00 | 12
Milling_L5 | Overall | Overall | Planned | Planned Others | Planned shutdown for AGM reline, AGM motor service, diverter chute change out and screen maintenance, etc. |  | Milling_L5 | Yes | 2020-04-19 06:00 | 2020-04-19 18:00 | 12
Milling_L2 | BIN21202 | Others | Boton | Boton others | CRU202 was in rebuild, BIN202 holed for weeks, gate valve to CHU61 has been closed as well, and CRU201 couldn't keep up with pebble return, have to slow down AGM. |  | Milling_L2 | No | 2020-04-19 06:00 | 2020-04-19 18:00 | 12
Milling_L4 | AGM21401 | AG Mill | Electrical | Elec Others | AGM4 bearling lube high pressure oil flow dropped down suddenly, after restarted, everything was back to normal. |  | Milling_L4 | Yes | 2020-04-19 14:29 | 2020-04-19 14:45 | 0.27583
Milling_L5 | Overall | Overall | Planned | Planned Others | Planned shutdown for AGM reline, AGM motor service, diverter chute change out and screen maintenance, etc. |  | Milling_L5 | Yes | 2020-04-19 18:00 | 2020-04-20 06:00 | 12
Milling_L6 | CCL21601 | Others | YEM | other | DBB21602/3 level HH due to primary cyclone H underflow partially blocked. Found H spigot was installed backwards. |  | Milling_L6 | Yes | 2020-04-19 21:02 | 2020-04-19 21:36 | 0.56667
Milling_L2 | BIN21202 | Others | Boton | Boton others | CRU202 was in rebuild, BIN202 holed for weeks, gate valve to CHU61 has been closed as well, and CRU201 couldn't keep up with pebble return, have to slow down AGM. |  | Milling_L2 | No | 2020-04-19 18:00 | 2020-04-20 06:00 | 12
Mining | Oversize Rocks | Others | Mining | Oversize Rocks | CVR21105 head chute blocked by slab (1300mm) |  | Milling_L1 | Yes | 2020-04-20 09:14 | 2020-04-20 10:03 | 0.81389
Milling_L2 | BIN21202 | Others | Boton | Boton others | CRU202 was in rebuild, BIN202 holed for weeks, gate valve to CHU61 has been closed as well, and CRU201 couldn't keep up with pebble return, have to slow down AGM. |  | Milling_L2 | No | 2020-04-20 06:00 | 2020-04-20 09:13 | 3.2167
Milling_L5 | Overall | Overall | Planned | Planned Others | Planned shutdown for AGM reline, AGM motor service, diverter chute change out and screen maintenance, etc. |  | Milling_L5 | Yes | 2020-04-20 06:00 | 2020-04-20 14:28 | 8.4667
Milling_L5 | CVR21504 | Conveyor | Boton | underspeed | CVR21504 tripped on underspeed fault. |  | Milling_L5 | Yes | 2020-04-20 14:28 | 2020-04-20 14:42 | 0.23333
Milling_L5 | CVR21505 | Conveyor | Electrical | Elec Others | CVR21505 tripped due to E-stop K2 activated falsely. |  | Milling_L5 | Yes | 2020-04-21 03:48 | 2020-04-21 04:00 | 0.20833
Milling_L5 | Overall | Overall | Planned | AG Mill Retorque | Planned shutdown for AGM retorque. |  | Milling_L5 | Yes | 2020-04-21 07:00 | 2020-04-21 12:00 | 5
Milling_L5 | Overall | Overall | XP | Overrun | Planned shutdown for AGM retorque. |  | Milling_L5 | Yes | 2020-04-21 12:00 | 2020-04-21 13:50 | 1.8333
Milling_L4 | AGM21401 | AG Mill | Mechanical | AG Mill Lube | swap HP lube pump 5# to 6# due to flow low. |  | Milling_L4 | Yes | 2020-04-22 07:54 | 2020-04-22 08:16 | 0.36667
Dry | CVR21605 | Chute | Dry_Operational | Oversized Rock | CVR21605 discharge chute partially blocked by a slab around 600mm. |  | Milling_L6 | Yes | 2020-04-22 10:09 | 2020-04-22 10:29 | 0.33333
Milling_L2 | PMP21201 | Pump | Electrical | Sensor/Gauge | PMP21201 bearing DE temp sensor faulty. |  | Milling_L2 | Yes | 2020-04-23 07:42 | 2020-04-23 07:50 | 0.11667
Milling_L4 | CVR21406 | Others | Operational | Conveyor Drift | CVR21406 pull wire HA2141165A activated, reason under investigation |  | Milling_L4 | Yes | 2020-04-23 21:33 | 2020-04-23 21:44 | 0.19861
Milling_L1 | PMP22104 | Pump | Mechanical | Gland | PMP22104 tripped on low gland pressure. |  | Milling_L1 | Yes | 2020-04-24 07:45 | 2020-04-24 07:50 | 0.075
Milling_L4 | CVR21405 | Conveyor | Electrical | Sensor/Gauge | CVR21405 discharge chute block alarm activated. |  | Milling_L4 | Yes | 2020-04-25 03:14 | 2020-04-25 03:26 | 0.18889
Milling_L6 | PMP29156 | Pump | Electrical | Elec Others | Line 6 feed off as PMP29156 VSD tripped. |  | Milling_L6 | Yes | 2020-04-25 03:11 | 2020-04-25 03:18 | 0.1175
Milling_L1 | CRU21102 | Pebble Crusher | KG | Leaking | CRU21102 hydraulic hose leaking which caused Line 1 running without pebble crushers for 6 hrs while CRU21101 in rebuilding. |  | Milling_L1 | No | 2020-04-24 22:00 | 2020-04-25 04:00 | 6
Milling_L5 | CVR21504 | Conveyor | Boton | Pull Wire | CVR21504 pull wire triggered by Boton. |  | Milling_L5 | Yes | 2020-04-25 09:18 | 2020-04-25 09:22 | 0.058333
Milling_L5 | CVR21504 | Conveyor | Boton | Pull Wire | CVR21504 pull wire activated due to water line burst at CHU21539. |  | Milling_L5 | Yes | 2020-04-25 15:00 | 2020-04-25 15:05 | 0.075
Milling_L6 | DBB21602/03 | Distribution box | YEM | other | Dumped and flushed DBB21602/3 caused by oversize rocks reported from primary cyclones whose spigots were installed incorrectly. |  | Milling_L6 | Yes | 2020-04-25 19:30 | 2020-04-25 20:24 | 0.89167
Milling_L2 | SCR21202 | Vibrating Screen | Mechanical | Mech Others | One aperture panel collapsed and four aperture panels loose on SCR21202. |  | Milling_L2 | Yes | 2020-04-26 07:54 | 2020-04-26 10:47 | 2.875
Milling_L6 | CVR21605 | Conveyor | Boton | Sensor/Gauge | CVR21605 discharge chute block fault due to dirty sensor. |  | Milling_L6 | Yes | 2020-04-27 21:48 | 2020-04-27 22:00 | 0.19944
Milling_L2 | Overall | Overall | Planned | Planned Others | Planned shutdown for AGM reline, CHU21251/2/3 maintenance, screen maintenance, etc. |  | Milling_L2 | Yes | 2020-04-27 23:52 | 2020-04-28 06:00 | 6.1333
Dry | Oversize Rocks | Others | Dry_Operational | Oversized Rock | CVR21605 discharge chute partially blocked by a slab (1100 mm). |  | Milling_L6 | Yes | 2020-04-28 05:28 | 2020-04-28 06:00 | 0.53333
Milling_L2 | Overall | Overall | Planned | Planned Others | Planned shutdown for AGM reline, CHU21251/2/3 maintenance, screen maintenance, etc. |  | Milling_L2 | Yes | 2020-04-28 06:00 | 2020-04-28 18:00 | 12
Dry | Oversize Rocks | Others | Dry_Operational | Oversized Rock | CVR21605 discharge chute partially blocked by a slab (1100 mm). |  | Milling_L6 | Yes | 2020-04-28 06:00 | 2020-04-28 06:42 | 0.70833
Milling_L2 | Overall | Overall | Planned | Planned Others | Planned shutdown for AGM reline, CHU21251/2/3 maintenance, screen maintenance, etc. |  | Milling_L2 | Yes | 2020-04-28 18:00 | 2020-04-29 06:00 | 12
Milling_L2 | Overall | Overall | Planned | Planned Others | Planned shutdown for AGM reline, CHU21251/2/3 maintenance, screen maintenance, etc. |  | Milling_L2 | Yes | 2020-04-29 06:00 | 2020-04-29 18:00 | 12
Milling_L6 | CVR21605 | Conveyor | Boton | Sensor/Gauge | CVR21605 discharge chute block faulty alarm due to high vibration. |  | Milling_L6 | Yes | 2020-04-29 16:34 | 2020-04-29 16:40 | 0.1
Milling_L2 | Overall | Overall | Planned | Planned Others | Planned shutdown for AGM reline, CHU21251/2/3 maintenance, screen maintenance, etc. |  | Milling_L2 | Yes | 2020-04-29 18:00 | 2020-04-30 06:00 | 12
Milling_L6 | CVR21605 | Conveyor | Boton | Sensor/Gauge | CVR21605 discharge chute block faulty alarm due to high vibration. |  | Milling_L6 | Yes | 2020-04-29 19:57 | 2020-04-29 20:08 | 0.18
Milling_L6 | CVR21605 | Conveyor | Boton | Sensor/Gauge | CVR21605 discharge chute block faulty alarm due to high vibration. |  | Milling_L6 | Yes | 2020-04-29 20:30 | 2020-04-29 20:41 | 0.17306
Milling_L3 | CVR21305 | Conveyor | Electrical | Conveyor Drift | belt drift B2 activated, switch fault, bridged and restarted. |  | Milling_L3 | Yes | 2020-04-29 12:35 | 2020-04-29 12:51 | 0.26528
Milling_L3 | CVR21304 | Conveyor | Boton | Chute Wornout | CVR21304 rip switch YA2131023C activated, might be rock knocked off. |  | Milling_L3 | Yes | 2020-04-30 04:20 | 2020-04-30 04:40 | 0.32194
Milling_L3 | BLM22301 | Ball Mill | Mechanical | Valve | BLM3 grease spray tripped due to air valve SV223017 component failure. |  | Milling_L3 | Yes | 2020-04-30 05:33 | 2020-04-30 05:53 | 0.33333
Milling_L3 | BLM22301 | Ball Mill | Mechanical | Valve | BLM3 grease spray tripped due to air valve SV223017 component failure. |  | Milling_L3 | Yes | 2020-04-30 05:57 | 2020-04-30 06:00 | 0.05
Milling_L3 | BLM22301 | Ball Mill | Mechanical | Valve | BLM3 grease spray tripped due to air valve SV223017 component failure. |  | Milling_L3 | Yes | 2020-04-30 06:00 | 2020-04-30 06:16 | 0.26667
Milling_L3 | BLM22301 | Ball Mill | Mechanical | Valve | BLM3 grease spray tripped due to air valve SV223017 component failure. |  | Milling_L3 | Yes | 2020-04-30 06:28 | 2020-04-30 06:49 | 0.35
Milling_L1 | BLM22101 | Ball Mill | Under investigation | Ball Mill Lube | BLM1 GBX LUBE PUMP 02 noisy, stop BLM to swap off for inspection. Pump, coupling and spider inspected and found all good. Will test&jog during shutdown in May. |  | Milling_L1 | Yes | 2020-04-30 13:40 | 2020-04-30 13:55 | 0.25
Milling_L2 | Overall | Overall | Planned | Planned Others | Planned shutdown for AGM reline, CHU21251/2/3 maintenance, screen maintenance, etc. |  | Milling_L2 | Yes | 2020-04-30 06:00 | 2020-04-30 18:00 | 12
Milling_L2 | Overall | Overall | Planned | Planned Others | Planned shutdown for AGM reline, CHU21251/2/3 maintenance, screen maintenance, etc. |  | Milling_L2 | Yes | 2020-04-30 18:00 | 2020-05-01 06:00 | 12
Milling_L2 | Overall | Overall | Planned | Planned Others | Planned shutdown for AGM reline, CHU21251/2/3 maintenance, screen maintenance, etc. |  | Milling_L2 | Yes | 2020-05-01 06:00 | 2020-05-01 18:00 | 12
Milling_L2 | Overall | Overall | Planned | Planned Others | Planned shutdown for AGM reline, CHU21251/2/3 maintenance, screen maintenance, etc. |  | Milling_L2 | Yes | 2020-05-01 18:00 | 2020-05-02 06:00 | 12
Milling_L2 | Overall | Overall | Planned | Planned Others | Planned shutdown for AGM reline, CHU21251/2/3 maintenance, screen maintenance, etc. |  | Milling_L2 | Yes | 2020-05-02 06:00 | 2020-05-02 18:00 | 12
Milling_L2 | Overall | Overall | Planned | Planned Others | Planned shutdown for AGM reline, CHU21251/2/3 maintenance, screen maintenance, etc. |  | Milling_L2 | Yes | 2020-05-02 18:00 | 2020-05-03 06:00 | 12
Milling_L2 | Overall | Overall | Planned | Planned Others | Planned shutdown for AGM reline, CHU21251/2/3 maintenance, screen maintenance, etc. |  | Milling_L2 | Yes | 2020-05-03 06:00 | 2020-05-03 18:00 | 12
Milling_L6 | DBB21602/03 | Distribution box | YEM | other | Feed off due to oversize rocks found in DBB21602/3 , caused by primary cyclone H blocked by wearmax plate , suspect from HPR21601 hopper line |  | Milling_L6 | Yes | 2020-05-03 07:10 | 2020-05-03 07:16 | 0.1
Milling_L2 | Overall | Overall | Planned | Planned Others | Planned shutdown for AGM reline, CHU21251/2/3 maintenance, screen maintenance, etc. |  | Milling_L2 | Yes | 2020-05-03 18:00 | 2020-05-04 06:00 | 12
Milling_L3 | AGM21301 | AG Mill | Electrical | Elec Others | AGM tripped due to air gap B3/B4 issue |  | Milling_L3 | Yes | 2020-05-04 00:54 | 2020-05-04 01:07 | 0.22528
Milling_L3 | AGM21301 | AG Mill | Electrical | Elec Others | AGM tripped due to air gap B3/B4 issue |  | Milling_L3 | Yes | 2020-05-04 03:35 | 2020-05-04 04:00 | 0.40944
Milling_L2 | Overall | Overall | Planned | Planned Others | Planned shutdown for AGM reline, CHU21251/2/3 maintenance, screen maintenance, etc. |  | Milling_L2 | Yes | 2020-05-04 06:00 | 2020-05-04 18:00 | 12
Milling_L1 | CVR21105 | Conveyor | Boton | Conveyor Roller | Boton to replace rollers at CVR104 and CVR105. |  | Milling_L1 | Yes | 2020-05-04 11:32 | 2020-05-04 13:22 | 1.8333
Milling_L1 | DBB | Distribution box | Operational | Op Others | Feed off due to oversize found in DBB21102/3, caused by Primary cyclone J blocked |  | Milling_L1 | Yes | 2020-05-04 20:29 | 2020-05-04 21:48 | 1.3153
Milling_L2 | Overall | Overall | Planned | Planned Others | Planned shutdown for AGM reline, CHU21251/2/3 maintenance, screen maintenance, etc. |  | Milling_L2 | Yes | 2020-05-04 18:00 | 2020-05-05 06:00 | 12
Milling_L2 | Overall | Overall | Planned | Planned Others | Planned shutdown for AGM reline, CHU21251/2/3 maintenance, screen maintenance, etc. |  | Milling_L2 | Yes | 2020-05-05 06:00 | 2020-05-05 18:00 | 12
Milling_L1 | SCR21101 | Vibrating Screen | Mechanical | Chute Wornout | AGM1# diverter chute holed, leading to the solid panel beneath holed as well. |  | Milling_L1 | Yes | 2020-05-05 10:21 | 2020-05-05 16:46 | 6.4114
Milling_L2 | Overall | Overall | Planned | Planned Others | Planned shutdown for AGM reline, CHU21251/2/3 maintenance, screen maintenance, etc. |  | Milling_L2 | Yes | 2020-05-05 18:00 | 2020-05-05 20:02 | 2.0319
Milling_L2 | Overall | Overall | Planned | Planned Others | planned shutdown for AG mill retorque and mill shell crack grinding |  | Milling_L2 | Yes | 2020-05-06 08:01 | 2020-05-06 14:19 | 6.3
Milling_L5 | CVR21504 | Conveyor | Boton | Pull Wire | pull wire was triggered and reset straight away |  | Milling_L5 | Yes | 2020-05-08 15:54 | 2020-05-08 15:56 | 0.033333
Milling_L1 | AGM21101 | AG Mill | YEM | other | YEM knocked the bracket holding the sensor for AGM brake isolation valve. |  | Milling_L1 | Yes | 2020-05-08 20:48 | 2020-05-08 21:08 | 0.33333
Milling_L3 | CVR21304 | Conveyor | Boton | Rip Switch | conveyor rip switch activated due to belt edge damage caused by jamming rock |  | Milling_L3 | Yes | 2020-05-10 11:12 | 2020-05-10 11:27 | 0.25
Milling_L3 | CVR21304 | Conveyor | Boton | Rip Switch | stop new feed to remove the jamming rock |  | Milling_L3 | Yes | 2020-05-10 12:29 | 2020-05-10 13:15 | 0.76667
Milling_L3 | PMP21301 | Pump | Electrical | gateway | PMP21301/02/04 and PMP22301 tripped at the same time due to gateway issue. |  | Milling_L3 | Yes | 2020-05-10 21:32 | 2020-05-10 23:02 | 1.4833
Milling_L3 | PMP21301 | Pump | Electrical | gateway | PMP21301/02/04 and PMP22301 tripped at the same time due to gateway issue. |  | Milling_L3 | Yes | 2020-05-11 03:21 | 2020-05-11 05:38 | 2.2761
Milling_L6 | Overall | Overall | Planned | Planned Others | Planned shutdown for AGM crack repair, AGM Motor Service, Screen maintenance, Ball Mill scan, etc. |  | Milling_L6 | Yes | 2020-05-14 20:01 | 2020-05-15 06:00 | 9.9833
Milling_L6 | Overall | Overall | Planned | Planned Others | Planned shutdown for AGM crack repair, AGM Motor Service, Screen maintenance, Ball Mill scan, etc. |  | Milling_L6 | Yes | 2020-05-15 06:00 | 2020-05-15 18:00 | 12
Milling_L2 | CVR21205 | Conveyor | Boton | Pull Wire | pull wire switch activated. |  | Milling_L2 | Yes | 2020-05-15 22:35 | 2020-05-15 22:54 | 0.31222
Milling_L4 | CVR21405 | Conveyor | Boton | Conveyor rip | New feed offline due to belt rip fault. |  | Milling_L4 | Yes | 2020-05-15 20:41 | 2020-05-15 21:54 | 1.225
Milling_L6 | Overall | Overall | Planned | Planned Others | Planned shutdown for AGM crack repair, AGM Motor Service, Screen maintenance, Ball Mill scan, etc. |  | Milling_L6 | Yes | 2020-05-15 18:00 | 2020-05-16 06:00 | 12
Milling_L6 | Overall | Overall | Planned | Planned Others | Planned shutdown for AGM crack repair, AGM Motor Service, Screen maintenance, Ball Mill scan, etc. |  | Milling_L6 | Yes | 2020-05-16 06:00 | 2020-05-16 18:00 | 12
Milling_L5 | PMP29155 | Pump | Electrical | Elec Others | Line 5 feed off due to PMP29155 motor rear temp faulty |  | Milling_L5 | Yes | 2020-05-16 10:14 | 2020-05-16 10:18 | 0.069722
Milling_L6 | Overall | Overall | Planned | Planned Others | Planned shutdown for AGM crack repair, AGM Motor Service, Screen maintenance, Ball Mill scan, etc. |  | Milling_L6 | Yes | 2020-05-16 18:00 | 2020-05-17 | 6
Milling_L6 | Overall | Overall | YEM | Overrun | Planned shutdown overrun due to Ball Mill trommel work delay. |  | Milling_L6 | Yes | 2020-05-17 | 2020-05-17 05:33 | 5.5567
Milling_L6 | BLM22601 | Ball Mill | Electrical | Elec Others | Lube system contactor bounce fault |  | Milling_L6 | Yes | 2020-05-17 12:40 | 2020-05-17 12:51 | 0.17722
Milling_L2 | CVR21205 | Conveyor | Boton | Boton others | Feed off for Boton to remove a skid steer bucket on CVR21205 trash bin. |  | Milling_L2 | Yes | 2020-05-18 00:18 | 2020-05-18 00:29 | 0.16944
Milling_L1 | Overall | Overall | Planned | Planned Others | Planned shutdown for AG Mill reline, Ball Mill reline, AG Mill motor service, Apron Feeder repair, etc. |  | Milling_L1 | Yes | 2020-05-17 23:47 | 2020-05-18 06:00 | 6.2228
Milling_L1 | Overall | Overall | Planned | Planned Others | Planned shutdown for AG Mill reline, Ball Mill reline, AG Mill motor service, Apron Feeder repair, etc. |  | Milling_L1 | Yes | 2020-05-18 06:00 | 2020-05-18 18:00 | 12
Milling_L1 | Overall | Overall | Planned | Planned Others | Planned shutdown for AG Mill reline, Ball Mill reline, AG Mill motor service, Apron Feeder repair, etc. |  | Milling_L1 | Yes | 2020-05-18 18:00 | 2020-05-19 06:00 | 12
Milling_L1 | Overall | Overall | Planned | Planned Others | Planned shutdown for AG Mill reline, Ball Mill reline, AG Mill motor service, Apron Feeder repair, etc. |  | Milling_L1 | Yes | 2020-05-19 06:00 | 2020-05-19 18:00 | 12
Milling_L1 | Overall | Overall | Planned | Planned Others | Planned shutdown for AG Mill reline, Ball Mill reline, AG Mill motor service, Apron Feeder repair, etc. |  | Milling_L1 | Yes | 2020-05-19 18:00 | 2020-05-20 06:00 | 12
Milling_L1 | Overall | Overall | Planned | Planned Others | Planned shutdown for AG mill reline, ball mill reline, AG mill motor service, etc. |  | Milling_L1 | Yes | 2020-05-20 06:00 | 2020-05-20 18:00 | 12
Milling_L1 | Overall | Overall | Planned | Planned Others | Planned shutdown for AG mill reline, ball mill reline, AG mill motor service, etc. |  | Milling_L1 | Yes | 2020-05-20 18:00 | 2020-05-21 06:00 | 12
Milling_L1 | Overall | Overall | Planned | Planned Others | Planned shutdown for AG mill reline, ball mill reline, AG mill motor service, etc. |  | Milling_L1 | Yes | 2020-05-21 06:00 | 2020-05-21 18:00 | 12
Milling_L1 | Overall | Overall | Planned | Planned Others | Planned shutdown for AG mill reline, ball mill reline, AG mill motor service, etc. |  | Milling_L1 | Yes | 2020-05-21 18:00 | 2020-05-22 06:00 | 12
Milling_L5 | CVR21504 | Conveyor | Boton | Pull Wire | CVR21504 tripped on pull wire fault. |  | Milling_L5 | Yes | 2020-05-22 00:42 | 2020-05-22 00:53 | 0.175
Milling_L1 | Overall | Overall | Planned | Planned Others | Planned shutdown for AG mill reline, ball mill reline, AG mill motor service, etc. |  | Milling_L1 | Yes | 2020-05-22 06:00 | 2020-05-22 18:00 | 12
Milling_L1 | Overall | Overall | Planned | Planned Others | Planned shutdown for AG mill reline, ball mill reline, AG mill motor service, etc. |  | Milling_L1 | Yes | 2020-05-22 18:00 | 2020-05-23 06:00 | 12
Milling_L1 | Overall | Overall | Planned | Planned Others | Planned shutdown for AG mill reline, ball mill reline, AG mill motor service, etc. |  | Milling_L1 | Yes | 2020-05-23 06:00 | 2020-05-23 18:00 | 12
Milling_L3 | CVR21305 | Conveyor | Boton | Pull Wire | Boton activated the pull wire switch. |  | Milling_L3 | Yes | 2020-05-23 08:24 | 2020-05-23 08:33 | 0.13667
Milling_L1 | Overall | Overall | Planned | Planned Others | Planned shutdown for AG mill reline, ball mill reline, AG mill motor service, etc. |  | Milling_L1 | Yes | 2020-05-23 18:00 | 2020-05-24 06:00 | 12
Milling_L1 | Overall | Overall | Planned | Planned Others | Planned shutdown for AG mill reline, ball mill reline, AG mill motor service, etc. |  | Milling_L1 | Yes | 2020-05-24 06:00 | 2020-05-24 18:00 | 12
Milling_L3 | CVR21304 | Conveyor | Boton | Rip Switch | Rip switch collapsed, bridged by Boton. |  | Milling_L3 | Yes | 2020-05-24 06:07 | 2020-05-24 06:53 | 0.75778
Milling_L3 | PMP22301 | Pump | Mechanical | Mech Others | PMP22301 barrel failed. |  | Milling_L3 | Yes | 2020-05-24 08:55 | 2020-05-24 18:00 | 9.0792
Milling_L1 | Overall | Overall | Planned | Planned Others | Planned shutdown for AG mill reline, ball mill reline, AG mill motor service, etc. |  | Milling_L1 | Yes | 2020-05-24 18:00 | 2020-05-24 21:00 | 3
Milling_L1 | Overall | Overall | YEM | Overrun | Planned shutdown overrun due to multiple works not completed on schedule. |  | Milling_L1 | Yes | 2020-05-24 21:00 | 2020-05-25 01:08 | 4.1333
Milling_L1 | BLM22101 | Ball Mill | XP | Leaking | Ball mill found leaking from plugs. |  | Milling_L1 | Yes | 2020-05-25 01:17 | 2020-05-25 02:11 | 0.9
Milling_L1 | CVR21105 | Conveyor | Boton | Conveyor Drift | CVR21105 tripped on belt drift fault. |  | Milling_L1 | Yes | 2020-05-25 02:16 | 2020-05-25 02:22 | 0.11667
Milling_L3 | PMP22301 | Pump | Mechanical | Mech Others | PMP22301 barrel failed. |  | Milling_L3 | Yes | 2020-05-24 18:00 | 2020-05-25 06:00 | 12
Milling_L4 | Overall | Overall | Planned | Planned Others | Planned shutdown for CHU21451/52/53 maintenance, AG mill reline, ball mill reline, screen maintenance, etc. |  | Milling_L4 | Yes | 2020-05-25 02:10 | 2020-05-25 06:00 | 3.825
Milling_L1 | BLM22101 | Ball Mill | Electrical | Elec Others | Ball mill tripped on gear spray issues. |  | Milling_L1 | Yes | 2020-05-25 03:32 | 2020-05-25 03:50 | 0.31667
Milling_L1 | Overall | Overall | Planned | Planned Others | Planned shutdown for AGM and BLM retorque. |  | Milling_L1 | Yes | 2020-05-25 12:31 | 2020-05-25 17:30 | 4.9917
Milling_L3 | PMP22301 | Pump | Mechanical | Mech Others | PMP22301 barrel failed. |  | Milling_L3 | Yes | 2020-05-25 06:00 | 2020-05-25 12:52 | 6.8719
Milling_L2 | SCR21201 | Vibrating Screen | Mechanical | Mech Others | Stringer collapsed, feed off for visual inspection. |  | Milling_L2 | Yes | 2020-05-25 15:14 | 2020-05-25 15:28 | 0.23861
Milling_L1 | Overall | Overall | KHG | Overrun | Planned shutdown overrun for AGM and BLM retorque. |  | Milling_L1 | Yes | 2020-05-25 17:30 | 2020-05-25 18:00 | 0.5
Milling_L1 | Overall | Overall | KHG | Overrun | Planned shutdown overrun for AGM and BLM retorque. |  | Milling_L1 | Yes | 2020-05-25 18:00 | 2020-05-25 18:30 | 0.5
Milling_L1 | SCR21101 | Vibrating Screen | YEM | other | Screen panel and spray nozzle replacement. |  | Milling_L1 | Yes | 2020-05-25 18:30 | 2020-05-25 21:02 | 2.5333
Milling_L2 | SCR21201 | Vibrating Screen | YEM | other | Two cleats failed on SCR21201. |  | Milling_L2 | Yes | 2020-05-25 21:31 | 2020-05-26 06:00 | 8.4917
Milling_L4 | Overall | Overall | Planned | Planned Others | Planned shutdown for CHU21451/52/53 maintenance, AG mill reline, ball mill reline, screen maintenance, etc. |  | Milling_L4 | Yes | 2020-05-25 06:00 | 2020-05-25 18:00 | 12
Milling_L4 | Overall | Overall | Planned | Planned Others | Planned shutdown for CHU21451/52/53 maintenance, AG mill reline, ball mill reline, screen maintenance, etc. |  | Milling_L4 | Yes | 2020-05-25 18:00 | 2020-05-26 06:00 | 12
Mining | Mining others | Others | Mining | Mining others | Poly pipe stuck in CVR21605 head chute. |  | Milling_L6 | Yes | 2020-05-26 07:08 | 2020-05-26 07:16 | 0.13333
Milling_L4 | Overall | Overall | Planned | Planned Others | Planned shutdown for CHU21451/52/53 maintenance, AG mill reline, ball mill reline, screen maintenance, etc. |  | Milling_L4 | Yes | 2020-05-26 06:00 | 2020-05-26 18:00 | 12
Milling_L2 | SCR21201 | Vibrating Screen | YEM | other | Two cleats failed on SCR21201. |  | Milling_L2 | Yes | 2020-05-26 06:00 | 2020-05-26 09:20 | 3.3417
Milling_L1 | CVR21105 | Conveyor | Boton | Conveyor rip | CVR21105 tripped due to belt rip fault. |  | Milling_L1 | Yes | 2020-05-26 10:40 | 2020-05-26 10:58 | 0.29444
Milling_L3 | PMP21301 | Pump | Electrical | VSD | PMP21301 tripped due to VSD fault. |  | Milling_L3 | Yes | 2020-05-26 15:14 | 2020-05-26 16:32 | 1.3
Milling_L4 | Overall | Overall | Planned | Planned Others | Planned shutdown for CHU21451/52/53 maintenance, AG mill reline, ball mill reline, screen maintenance, etc. |  | Milling_L4 | Yes | 2020-05-26 18:00 | 2020-05-27 06:00 | 12
Milling_L4 | Overall | Overall | Planned | Planned Others | Planned shutdown for CHU21451/52/53 maintenance, AG mill reline, ball mill reline, screen maintenance, etc. |  | Milling_L4 | Yes | 2020-05-27 06:00 | 2020-05-27 18:00 | 12
Milling_L4 | Overall | Overall | Planned | Planned Others | Planned shutdown for CHU21451/52/53 maintenance, AG mill reline, ball mill reline, screen maintenance, etc. |  | Milling_L4 | Yes | 2020-05-27 18:00 | 2020-05-28 06:00 | 12
Milling_L4 | Overall | Overall | Planned | Planned Others | Planned shutdown for CHU21451/52/53 maintenance, AG mill reline, ball mill reline, screen maintenance, etc. |  | Milling_L4 | Yes | 2020-05-28 06:00 | 2020-05-28 18:00 | 12
Milling_L1 | AGM21101 | AG Mill | Electrical | AG Mill Lube | AGM21101 tripped due to Lube system interface commumication link fault. |  | Milling_L1 | Yes | 2020-05-28 13:25 | 2020-05-28 14:28 | 1.0472
Milling_L4 | Overall | Overall | Planned | Planned Others | Planned shutdown for CHU21451/52/53 maintenance, AG mill reline, ball mill reline, screen maintenance, etc. |  | Milling_L4 | Yes | 2020-05-28 18:00 | 2020-05-29 06:00 | 12
Milling_L4 | Overall | Overall | Planned | Planned Others | Planned shutdown for CHU21451/52/53 maintenance, AG mill reline, ball mill reline, screen maintenance, etc. |  | Milling_L4 | Yes | 2020-05-29 06:00 | 2020-05-29 17:25 | 11.4167
Milling_L4 | CCL22401 | Valve | Mechanical | leaking | CCL22401 30B valve leaking. |  | Milling_L4 | Yes | 2020-05-29 17:25 | 2020-05-29 18:00 | 0.58333
Milling_L4 | CCL22401 | Valve | Mechanical | leaking | CCL22401 30B valve leaking. |  | Milling_L4 | Yes | 2020-05-29 18:00 | 2020-05-29 20:56 | 2.9417
Milling_L1 | AGM21101 | AG Mill | Electrical | Valve | AG mill lost feed chute water caused by FV2111140 fault. |  | Milling_L1 | Yes | 2020-05-29 22:00 | 2020-05-29 22:10 | 0.16667
Milling_L6 | PMP22601 | Pump | Mechanical | Leaking | PMP22601 discharge mining hose replacement. |  | Milling_L6 | Yes | 2020-05-29 20:09 | 2020-05-29 23:46 | 3.625
Milling_L4 | Overall | Overall | Planned | AG Mill Retorque | Planned shutdown for AGM&BM retorque. |  | Milling_L4 | Yes | 2020-05-30 07:00 | 2020-05-30 12:20 | 5.325
Milling_L1 | CVR21105 | Chute | Boton | Boton others | Chute block alarm of CVR21105 was activated by rocks. |  | Milling_L1 | Yes | 2020-05-30 16:10 | 2020-05-30 16:26 | 0.27222
Milling_L6 | CVR21605 | Conveyor | Boton | Sensor/Gauge | CVR21605 discharge chute block fault activated due to dirty sensor. |  | Milling_L6 | Yes | 2020-05-30 18:31 | 2020-05-30 18:43 | 0.2
Dry | Oversize Rocks | Others | Dry_Operational | Oversized Rock | Discharge chute of CVR21505 was partial blockage by a 1000mm slab. |  | Milling_L5 | Yes | 2020-05-31 16:22 | 2020-05-31 16:40 | 0.28333
Milling_L2 | CVR21206 | Conveyor | Boton | Pull Wire | CVR21206 pull wire fault activated. |  | Milling_L2 | Yes | 2020-05-31 21:04 | 2020-05-31 21:14 | 0.16667
Milling_L1 | Overall | Overall | Electrical | Lost Comm | Line 1 lost comms. |  | Milling_L1 | Yes | 2020-06-01 04:20 | 2020-06-01 05:08 | 0.80833
Milling_L3 | Overall | Overall | Planned | Planned Others | Planned shutdown for AG mill motor service, screen maintenance, etc. |  | Milling_L3 | Yes | 2020-06-01 20:01 | 2020-06-02 06:00 | 9.9917
Milling_L3 | Overall | Overall | Planned | Planned Others | Planned shutdown for AG mill motor service, screen maintenance, etc. |  | Milling_L3 | Yes | 2020-06-02 06:00 | 2020-06-02 18:00 | 12
Milling_L3 | Overall | Overall | Planned | Planned Others | Planned shutdown for AG mill motor service, screen maintenance, etc. |  | Milling_L3 | Yes | 2020-06-02 18:00 | 2020-06-03 06:00 | 12
Milling_L3 | Overall | Overall | Planned | Planned Others | Planned shutdown for AG mill motor service, screen maintenance, etc. |  | Milling_L3 | Yes | 2020-06-03 06:00 | 2020-06-03 18:00 | 12
Milling_L3 | Overall | Overall | Planned | Planned Others | Planned shutdown for AG mill motor service, screen maintenance, etc. |  | Milling_L3 | Yes | 2020-06-03 18:00 | 2020-06-04 | 6
Milling_L3 | Overall | Overall | YEM | Overrun | Planned shutdown overrun. |  | Milling_L3 | Yes | 2020-06-04 | 2020-06-04 00:50 | 0.83333
Milling_L3 | PMP29153 | Valve | Electrical | Valve | PMP29153 suction valve KV291129 out of control, it automatically closed couples of time caused by Elec controller issue. |  | Milling_L3 | Yes | 2020-06-04 00:50 | 2020-06-04 01:56 | 1.1
Milling_L3 | PMP21305 | Pump | Electrical | VSD | PMP21305 tripped on motor VSD fault and power cell was replaced. |  | Milling_L3 | Yes | 2020-06-04 01:59 | 2020-06-04 05:03 | 3.0667
Milling_L1 | CVR21105 | Conveyor | Boton | belt drift | CVR21105 drift switch B1 activated. |  | Milling_L1 | Yes | 2020-06-05 00:12 | 2020-06-05 00:24 | 0.19167
Milling_L2 | CVR21206 | Conveyor | Boton | Pull Wire | CVR21206 pull wire HA2121165C activated. |  | Milling_L2 | Yes | 2020-06-05 00:43 | 2020-06-05 00:57 | 0.225
Milling_L5 | CVR21505 | Conveyor | Boton | Boton others | CVR21505 pulley repair. |  | Milling_L5 | Yes | 2020-06-05 10:36 | 2020-06-05 13:10 | 2.5667
Milling_L3 | PMP29153 | Pump | Operational | Low Process Water | New feed off due to AGM feed chute water below 40m3/h while switching from PMP29153 to PMP29157. |  | Milling_L3 | Yes | 2020-06-05 20:44 | 2020-06-05 20:46 | 0.021389
Milling_L5 | Overall | Overall | Planned | Planned Others | Planned shutdown for AGM sealing nylon brush replacement, primary cyclone cluster change out, CVR21506 belt change, screen maintenance, etc. |  | Milling_L5 | Yes | 2020-06-09 02:37 | 2020-06-09 06:00 | 3.3833
Milling_L5 | Overall | Overall | Planned | Planned Others | Planned shutdown for AGM sealing nylon brush replacement, primary cyclone cluster change out, CVR21506 belt change, screen maintenance, etc. |  | Milling_L5 | Yes | 2020-06-09 06:00 | 2020-06-09 18:00 | 12
Dry | Oversize Rocks | Others | Dry_Operational | Oversized Rock | CHU21414 fully blocked by an oversize slab (1000mm). |  | Milling_L4 | Yes | 2020-06-09 09:07 | 2020-06-09 10:08 | 1.0167
Milling_L5 | Overall | Overall | Planned | Planned Others | Planned shutdown for AGM sealing nylon brush replacement, primary cyclone cluster change out, CVR21506 belt change, screen maintenance, etc. |  | Milling_L5 | Yes | 2020-06-09 18:00 | 2020-06-10 06:00 | 12
Milling_L5 | Overall | Overall | Planned | Planned Others | Planned shutdown for AGM sealing nylon brush replacement, primary cyclone cluster change out, CVR21506 belt change, screen maintenance, etc. |  | Milling_L5 | Yes | 2020-06-10 06:00 | 2020-06-10 18:00 | 12
Milling_L5 | Overall | Overall | Planned | Planned Others | Planned shutdown for AGM sealing nylon brush replacement, primary cyclone cluster change out, CVR21506 belt change, screen maintenance, etc. |  | Milling_L5 | Yes | 2020-06-10 18:00 | 2020-06-11 06:00 | 12
Milling_L5 | Overall | Overall | Planned | Planned Others | Planned shutdown for AGM sealing nylon brush replacement, primary cyclone cluster change out, CVR21506 belt change, screen maintenance, etc. |  | Milling_L5 | Yes | 2020-06-11 06:00 | 2020-06-11 18:00 | 12
Milling_L6 | CVR21605 | Conveyor | Boton | Conveyor rip | CVR21605 tripped on belt rip fault. |  | Milling_L6 | Yes | 2020-06-11 07:16 | 2020-06-11 07:29 | 0.225
Milling_L6 | CVR21605 | Conveyor | Boton | Conveyor rip | CVR21605 tripped on belt rip fault. |  | Milling_L6 | Yes | 2020-06-11 07:51 | 2020-06-11 08:19 | 0.46667
Milling_L6 | CVR21604 | Conveyor | Boton | underspeed | CVR21604 tripped on underspeed fault. |  | Milling_L6 | Yes | 2020-06-11 13:00 | 2020-06-11 13:12 | 0.2
Milling_L5 | Overall | Overall | Planned | Planned Others | Planned shutdown for AGM sealing nylon brush replacement, primary cyclone cluster change out, CVR21506 belt change, screen maintenance, etc. |  | Milling_L5 | Yes | 2020-06-11 18:00 | 2020-06-12 06:00 | 12
Milling_L5 | Overall | Overall | Planned | Planned Others | Planned shutdown for AGM sealing nylon brush replacement, primary cyclone cluster change out, CVR21506 belt change, screen maintenance, etc. |  | Milling_L5 | Yes | 2020-06-12 06:00 | 2020-06-12 18:00 | 12
Milling_L5 | Overall | Overall | Planned | Planned Others | Planned shutdown for AGM sealing nylon brush replacement, primary cyclone cluster change out, CVR21506 belt change, screen maintenance, etc. |  | Milling_L5 | Yes | 2020-06-12 18:00 | 2020-06-13 06:00 | 12
Milling_L5 | Overall | Overall | Planned | Planned Others | Planned shutdown for AGM sealing nylon brush replacement, primary cyclone cluster change out, CVR21506 belt change, screen maintenance, etc. |  | Milling_L5 | Yes | 2020-06-13 06:00 | 2020-06-13 18:00 | 12
Milling_L6 | PMP22604 | Pump | Mechanical | Leaking | PMP22604 suction spool replacement. |  | Milling_L6 | Yes | 2020-06-13 08:16 | 2020-06-13 12:50 | 4.575
Milling_L6 | CVR21607 | Conveyor | Mechanical | Mech Others | CVR21607 tripped on pull wire fault due to uneven material distribution on screen decks, which was caused by AGM diverter chute partial blockage. |  | Milling_L6 | Yes | 2020-06-14 00:02 | 2020-06-14 00:19 | 0.28611
Milling_L6 | CVR21607 | Conveyor | Mechanical | Mech Others | CVR21607 tripped on pull wire fault due to uneven material distribution on screen decks, which was caused by AGM diverter chute partial blockage. |  | Milling_L6 | Yes | 2020-06-14 00:39 | 2020-06-14 00:58 | 0.32083
Milling_L5 | Overall | Overall | Planned | Planned Others | Planned shutdown for AGM sealing nylon brush replacement, primary cyclone cluster change out, CVR21506 belt change, screen maintenance, etc. |  | Milling_L5 | Yes | 2020-06-13 18:00 | 2020-06-14 06:00 | 12
Milling_L5 | Overall | Overall | Planned | Planned Others | Planned shutdown for AGM sealing nylon brush replacement, primary cyclone cluster change out, CVR21506 belt change, screen maintenance, etc. |  | Milling_L5 | Yes | 2020-06-14 06:00 | 2020-06-14 18:00 | 12
Milling_L1 | CVR21105 | Conveyor | Boton | Conveyor Drift | CVR21105 tripped on belt drift fault. |  | Milling_L1 | Yes | 2020-06-14 10:37 | 2020-06-14 10:46 | 0.14167
Milling_L5 | Overall | Overall | Planned | Planned Others | Planned shutdown for AGM sealing nylon brush replacement, primary cyclone cluster change out, CVR21506 belt change, screen maintenance, etc. |  | Milling_L5 | Yes | 2020-06-14 18:00 | 2020-06-15 06:00 | 12
Milling_L5 | Overall | Overall | Planned | Planned Others | Planned shutdown for AGM sealing nylon brush replacement, primary cyclone cluster change out, CVR21506 belt change, screen maintenance, etc. |  | Milling_L5 | Yes | 2020-06-15 06:00 | 2020-06-15 18:00 | 12
Dry | TRP14001 | Chute | Dry_Operational | Others | TRP14001 chute blocked. |  | Milling_L3 | Yes | 2020-06-15 11:54 | 2020-06-15 12:05 | 0.18333
Dry | TRP14001 | Chute | Dry_Operational | Others | TRP14001 chute blocked. |  | Milling_L1 | Yes | 2020-06-15 12:24 | 2020-06-15 12:46 | 0.35
Mining | Oversize Rocks | Others | Mining | Oversize Rocks | Feed off to clear a slab (1200mm) stuck in CHU21139. |  | Milling_L1 | Yes | 2020-06-15 13:19 | 2020-06-15 13:36 | 0.28333
Milling_L5 | Overall | Overall | Planned | Planned Others | Planned shutdown for AGM sealing nylon brush replacement, primary cyclone cluster change out, CVR21506 belt change, screen maintenance, etc. |  | Milling_L5 | Yes | 2020-06-15 18:00 | 2020-06-16 06:00 | 12
Milling_L3 | CVR21304 | Conveyor | Boton | Conveyor rip | CVR21304 rip switch activated. |  | Milling_L3 | Yes | 2020-06-15 23:00 | 2020-06-15 23:12 | 0.19361
Milling_L5 | Overall | Overall | Planned | Planned Others | Planned shutdown for AGM sealing nylon brush replacement, primary cyclone cluster change out, CVR21506 belt change, screen maintenance, etc. |  | Milling_L5 | Yes | 2020-06-16 06:00 | 2020-06-16 18:00 | 12
Milling_L6 | BLM22601 | Ball Mill | Mechanical | Ball Mill Lube | Ball mill motor lube pipe leaking. |  | Milling_L6 | Yes | 2020-06-16 13:02 | 2020-06-16 18:00 | 4.9667
Milling_L6 | BLM22601 | Ball Mill | Mechanical | Ball Mill Lube | Ball mill motor lube pipe leaking. |  | Milling_L6 | Yes | 2020-06-16 18:00 | 2020-06-16 18:42 | 0.7
Milling_L5 | Overall | Overall | Planned | Planned Others | Planned shutdown for AGM sealing nylon brush replacement, primary cyclone cluster change out, CVR21506 belt change, screen maintenance, etc. |  | Milling_L5 | Yes | 2020-06-16 18:00 | 2020-06-17 06:00 | 12
Milling_L5 | Overall | Overall | Planned | Planned Others | Planned shutdown for AGM sealing nylon brush replacement, primary cyclone cluster change out, CVR21506 belt change, screen maintenance, etc. |  | Milling_L5 | Yes | 2020-06-17 06:00 | 2020-06-17 14:13 | 8.2167
Milling_L5 | BLM22501 | Ball Mill | Electrical | Ball mill motor | LRS differential rotor currents too high fault. Motor#2 failed. |  | Milling_L5 | Yes | 2020-06-17 14:59 | 2020-06-17 18:00 | 3.0167
Milling_L5 | BLM22501 | Ball Mill | Electrical | Ball mill motor | LRS differential rotor currents too high fault. Motor#2 failed. |  | Milling_L5 | Yes | 2020-06-17 18:00 | 2020-06-18 06:00 | 12
Milling_L3 | CVR21304 | Conveyor | Boton | Conveyor rip | CVR21304 rip switch activated, belt is OK |  | Milling_L3 | Yes | 2020-06-18 07:33 | 2020-06-18 07:54 | 0.355
Milling_L5 | BLM22501 | Ball Mill | Electrical | Ball mill motor | LRS differential rotor currents too high fault. Motor#2 failed. |  | Milling_L5 | Yes | 2020-06-18 06:00 | 2020-06-18 18:00 | 12
Milling_L5 | BLM22501 | Ball Mill | Electrical | Ball mill motor | LRS differential rotor currents too high fault. Motor#2 failed. |  | Milling_L5 | Yes | 2020-06-18 18:00 | 2020-06-19 06:00 | 12
Milling_L5 | BLM22501 | Ball Mill | Electrical | Ball mill motor | LRS differential rotor currents too high fault. Motor#2 failed. |  | Milling_L5 | Yes | 2020-06-19 06:00 | 2020-06-19 18:00 | 12
Milling_L5 | BLM22501 | Ball Mill | Electrical | Ball mill motor | LRS differential rotor currents too high fault. Motor#2 failed. |  | Milling_L5 | Yes | 2020-06-19 18:00 | 2020-06-20 03:17 | 9.2833
Milling_L3 | CVR21306 | Conveyor | Boton | Pull Wire | One of Boton cleaners accientally actived the pull wire alarm of CVR21306. |  | Milling_L3 | Yes | 2020-06-19 20:07 | 2020-06-19 20:18 | 0.19167
Milling_L5 | BLM22501 | Ball Mill | Mechanical | Mech Others | Ball mill north pinion adjustment |  | Milling_L5 | Yes | 2020-06-20 07:01 | 2020-06-20 12:38 | 5.6125
Milling_L5 | AGM21501 | AG Mill | Electrical | Elec Others | AGM Brush inspection/repair |  | Milling_L5 | Yes | 2020-06-20 12:38 | 2020-06-20 13:47 | 1.1467
Milling_L4 | PMP21405 | Pump | Electrical | VSD | VSD fault |  | Milling_L4 | Yes | 2020-06-20 09:08 | 2020-06-20 10:35 | 1.4436
Milling_L4 | CVR21405 | Chute | Dry_Operational | Oversized Rock | CVR21405 discharge chute blocked by 700*1100mm slab |  | Milling_L4 | Yes | 2020-06-20 15:30 | 2020-06-20 16:00 | 0.51056
Milling_L5 | AGM21501 | AG Mill | Electrical | Elec Others | AGM 21501 Brush Feed side worn out. |  | Milling_L5 | Yes | 2020-06-21 04:10 | 2020-06-21 06:00 | 1.8272
Milling_L5 | AGM21501 | AG Mill | Electrical | Elec Others | AGM 21501 Brush Feed side worn out. |  | Milling_L5 | Yes | 2020-06-21 06:00 | 2020-06-21 18:00 | 12
Milling_L2 | CVR21206 | Conveyor | KG |  | KG staff accidentally actived the pull wire alarm of CVR21206. |  | Milling_L2 | Yes | 2020-06-21 19:19 | 2020-06-21 20:08 | 0.80833
Milling_L5 | AGM21501 | AG Mill | Electrical | Elec Others | AGM 21501 Brush Feed side worn out. |  | Milling_L5 | Yes | 2020-06-21 18:00 | 2020-06-22 03:27 | 9.4583
Milling_L5 | CVR21506 | Conveyor | Boton | Conveyor Drift | CVR21506 tripped due to belt drift alarm. |  | Milling_L5 | Yes | 2020-06-22 03:58 | 2020-06-22 04:09 | 0.18333
Milling_L2 | CVR21206 | Conveyor | KG |  | KG staff accidentally actived the pull wire alarm of CVR21206. |  | Milling_L2 | Yes | 2020-06-22 12:03 | 2020-06-22 12:14 | 0.18333
Milling_L2 | Overall | Overall | Planned | Planned Others | Planned shutdown for AGM motor service, AGM and BM scan and screen maintenance, etc. |  | Milling_L2 | Yes | 2020-06-22 20:01 | 2020-06-23 06:00 | 9.9833
Milling_L1 | CVR21105 | Conveyor | Operational | Op Others | OPS accidentally tripped the CVR21105. |  | Milling_L1 | Yes | 2020-06-22 20:38 | 2020-06-22 20:44 | 0.10833
Milling_L6 | CVR21604 | Conveyor | Boton | Boton others | Rocks built up near the head pulley of CVR21604 and caused the underspeed fault of the conveyor. |  | Milling_L6 | Yes | 2020-06-23 03:17 | 2020-06-23 03:27 | 0.175
Milling_L2 | Overall | Overall | Planned | Planned Others | Planned shutdown for AGM motor service, AGM and BM scan and screen maintenance, etc. |  | Milling_L2 | Yes | 2020-06-23 06:00 | 2020-06-23 18:00 | 12
Milling_L5 | SCR21502 | Vibrating Screen | Mechanical | spring | Feed off to replace slat kits and retorque springs. |  | Milling_L5 | Yes | 2020-06-23 08:42 | 2020-06-23 14:51 | 6.1564
Milling_L5 | SCR21502 | Vibrating Screen | Electrical | motor | SCR21502 motor1 failed and change out |  | Milling_L5 | Yes | 2020-06-24 03:45 | 2020-06-24 06:00 | 2.2542
Milling_L2 | Overall | Overall | Planned | Planned Others | Planned shutdown for AGM motor service, AGM and BM scan and screen maintenance, etc. |  | Milling_L2 | Yes | 2020-06-23 18:00 | 2020-06-24 06:00 | 12
Milling_L5 | SCR21502 | Vibrating Screen | Electrical | motor | SCR21502 motor1 failed and change out |  | Milling_L5 | Yes | 2020-06-24 06:00 | 2020-06-24 13:05 | 7.0833
Milling_L5 | SCR21502 | Vibrating Screen | Mechanical | spring | Feed off to replace screen slats . |  | Milling_L5 | Yes | 2020-06-24 13:05 | 2020-06-24 15:30 | 2.4167
Milling_L2 | Overall | Overall | Planned | Planned Others | Planned shutdown for AGM motor service, AGM and BM scan and screen maintenance, etc. |  | Milling_L2 | Yes | 2020-06-24 06:00 | 2020-06-24 18:00 | 12
Milling_L2 | Overall | Overall | Planned | Planned Others | Planned shutdown for AGM motor service, AGM and BM scan and screen maintenance, etc. |  | Milling_L2 | Yes | 2020-06-24 18:00 | 2020-06-25 | 6
Milling_L2 | Overall | Overall | Boton | Boton others | Ramp up overrun due to CVR21205 maintenance work delay. |  | Milling_L2 | Yes | 2020-06-25 | 2020-06-25 00:06 | 0.1
Milling_L6 | CVR21607 | Conveyor | Boton | Boton others | Feed off to change CVR21607 damaged return rollers |  | Milling_L6 | Yes | 2020-06-27 11:12 | 2020-06-27 12:00 | 0.81556
Milling_L3 | Overall | Overall | Planned | Planned Others | Planned shutdown for DEC tie in. |  | Milling_L3 | Yes | 2020-07-01 04:02 | 2020-07-01 06:00 | 1.9667
Milling_L3 | Overall | Overall | Planned | Planned Others | Planned shutdown for DEC tie in. |  | Milling_L3 | Yes | 2020-07-01 06:00 | 2020-07-01 18:00 | 12
Milling_L3 | Overall | Overall | Planned | Planned Others | Planned shutdown for DEC tie in. |  | Milling_L3 | Yes | 2020-07-01 18:00 | 2020-07-02 04:41 | 10.6833
Milling_L6 | CVR21604 | Conveyor | Boton | Boton others | Tripped on high current caused by build up. |  | Milling_L6 | Yes | 2020-07-02 01:54 | 2020-07-02 02:05 | 0.18333
Dry | Oversize Rocks | Others | Dry_Operational | Oversized Rock | Discharge chute of CVR21105(CHU21114) was blocked by a 1000mm slab. |  | Milling_L1 | Yes | 2020-07-03 09:10 | 2020-07-03 09:27 | 0.275
Milling_L1 | CVR21105 | Conveyor | Boton | Boton others | CVR21105 was brought down to cut a piece of loose wire. |  | Milling_L1 | Yes | 2020-07-03 20:50 | 2020-07-03 21:32 | 0.70833
Milling_L3 | CRU21302 | Pebble Crusher | Operational | sampling | New feed took off to collect discharging sample of CRU21302. |  | Milling_L3 | Yes | 2020-07-04 10:01 | 2020-07-04 10:34 | 0.54167
Milling_L6 | PMP21601 | Pump | YEM | Leaking | PMP21601 discharge elbow rockbox blew out, elbow been replaced. After that, have to swap over to PMP21605 due to another leak from PMP21601 discharge pipeline. |  | Milling_L6 | Yes | 2020-07-04 23:42 | 2020-07-05 06:00 | 6.3083
Milling_L6 | PMP21601 | Pump | YEM | Leaking | PMP21601 discharge elbow rockbox blew out, elbow been replaced. After that, have to swap over to PMP21605 due to another leak from PMP21601 discharge pipeline. |  | Milling_L6 | Yes | 2020-07-05 06:00 | 2020-07-05 07:14 | 1.2417
Milling_L1 | CVR21104 | Conveyor | Boton | Conveyor rip | CVR21104 tripped due to belt rip fault. |  | Milling_L1 | Yes | 2020-07-06 08:06 | 2020-07-06 08:20 | 0.24167
Milling_L3 | PMP22304 | Pump | YEM | other | YEM staff tripped PMP22304 when working on it. |  | Milling_L3 | Yes | 2020-07-06 09:08 | 2020-07-06 09:12 | 0.083333
Milling_L5 | BLM22501 | Ball Mill | Mechanical | Ball Mill Mechanic | BLM22501 pinion repairs. |  | Milling_L5 | Yes | 2020-07-06 09:01 | 2020-07-06 18:00 | 8.9833
Milling_L5 | BLM22501 | Ball Mill | Mechanical | Ball Mill Mechanic | BLM22501 pinion repairs. |  | Milling_L5 | Yes | 2020-07-06 18:00 | 2020-07-06 18:18 | 0.3
Milling_L5 | CVR21505 | Conveyor | Boton | Pull Wire | CVR21505 tripped on pull wire fault. |  | Milling_L5 | Yes | 2020-07-07 02:02 | 2020-07-07 02:26 | 0.39167
Milling_L4 | CVR21404 | Conveyor | Boton | Conveyor rip | CVR21404 tripped on belt rip fault caused by an idler popped out of the frame next to the rip switch. |  | Milling_L4 | Yes | 2020-07-06 19:56 | 2020-07-06 20:50 | 0.89167
Milling_L4 | PMP21405 | Pump | Mechanical | Mech Others | Pump swap from PMP21405 to PMP21401. |  | Milling_L4 | Yes | 2020-07-07 18:31 | 2020-07-07 20:45 | 2.2333
Milling_L6 | CVR21605 | Conveyor | Boton | Conveyor Drift | CVR21605 tripped on belt drift fault. |  | Milling_L6 | Yes | 2020-07-07 23:06 | 2020-07-07 23:15 | 0.15833
Milling_L1 | CVR21104 | Conveyor | Boton | Boton others | CVR21104 was e-stopped accidentally by Boton. |  | Milling_L1 | Yes | 2020-07-07 23:45 | 2020-07-07 23:50 | 0.091667
Milling_L6 | Overall | Overall | Planned | Planned Others | Planned shutdown for CHU21651/2/3 maintenance, AG mill reline, AG mill motor service, screen maintenance, etc. |  | Milling_L6 | Yes | 2020-07-08 | 2020-07-08 06:00 | 5.9917
Milling_L6 | Overall | Overall | Planned | Planned Others | Planned shutdown for CHU21651/2/3 maintenance, AG mill reline, AG mill motor service, screen maintenance, etc. |  | Milling_L6 | Yes | 2020-07-08 06:00 | 2020-07-08 18:00 | 12
Milling_L6 | Overall | Overall | Planned | Planned Others | Planned shutdown for CHU21651/2/3 maintenance, AG mill reline, AG mill motor service, screen maintenance, etc. |  | Milling_L6 | Yes | 2020-07-08 18:00 | 2020-07-09 06:00 | 12
Milling_L6 | Overall | Overall | Planned | Planned Others | Planned shutdown for CHU21651/2/3 maintenance, AG mill reline, AG mill motor service, screen maintenance, etc. |  | Milling_L6 | Yes | 2020-07-09 06:00 | 2020-07-09 18:00 | 12
Milling_L6 | Overall | Overall | Planned | Planned Others | Planned shutdown for CHU21651/2/3 maintenance, AG mill reline, AG mill motor service, screen maintenance, etc. |  | Milling_L6 | Yes | 2020-07-09 18:00 | 2020-07-10 06:00 | 12
Milling_L6 | Overall | Overall | Planned | Planned Others | Planned shutdown for CHU21651/2/3 maintenance, AG mill reline, AG mill motor service, screen maintenance, etc. |  | Milling_L6 | Yes | 2020-07-10 06:00 | 2020-07-10 18:00 | 12
Milling_L6 | Overall | Overall | Planned | Planned Others | Planned shutdown for CHU21651/2/3 maintenance, AG mill reline, AG mill motor service, screen maintenance, etc. |  | Milling_L6 | Yes | 2020-07-10 18:00 | 2020-07-11 06:00 | 12
Milling_L2 | PMP21202 | Pump | Operational | Gland Water | PMP21202/21204/22203 lost gland water as Line 2 downstream main gland water isolation valve was shut by mistake while conducting hose down water isolation. |  | Milling_L2 | Yes | 2020-07-10 22:40 | 2020-07-10 22:43 | 0.048611
Milling_L6 | Overall | Overall | Planned | Planned Others | Planned shutdown for CHU21651/2/3 maintenance, AG mill reline, AG mill motor service, screen maintenance, etc. |  | Milling_L6 | Yes | 2020-07-11 06:00 | 2020-07-11 18:00 | 12
Milling_L1 | CVR21105 | Conveyor | Boton | Conveyor Drift | CVR21105 tripped on belt drift fault. |  | Milling_L1 | Yes | 2020-07-11 12:42 | 2020-07-11 12:55 | 0.20833
Milling_L1 | CRU21101 | Pebble Crusher | KG | Others | Production loss caused by CRU21101 hydraulic pump issues for nearly 3 hrs from 12:37 to 15:24 while CRU21102 was under rebuild. Consequently the new feed rate was restricted by 400 t/h, i.e. 400 t/h * 3=1200 t/h in total, which is equivalent to 1 hour breakdown. |  | Milling_L1 | No | 2020-07-11 14:20 | 2020-07-11 15:20 | 1
Milling_L6 | Overall | Overall | Planned | Planned Others | Planned shutdown for CHU21651/2/3 maintenance, AG mill reline, AG mill motor service, screen maintenance, etc. |  | Milling_L6 | Yes | 2020-07-11 18:00 | 2020-07-12 06:00 | 12
Milling_L6 | Overall | Overall | Planned | Planned Others | Planned shutdown for CHU21651/2/3 maintenance, AG mill reline, AG mill motor service, screen maintenance, etc. |  | Milling_L6 | Yes | 2020-07-12 06:00 | 2020-07-12 18:00 | 12
Milling_L6 | Overall | Overall | Planned | Planned Others | Planned shutdown for CHU21651/2/3 maintenance, AG mill reline, AG mill motor service, screen maintenance, etc. |  | Milling_L6 | Yes | 2020-07-12 18:00 | 2020-07-13 06:00 | 12
Milling_L6 | Overall | Overall | Planned | Planned Others | Planned shutdown for CHU21651/2/3 maintenance, AG mill reline, AG mill motor service, screen maintenance, etc. |  | Milling_L6 | Yes | 2020-07-13 06:00 | 2020-07-13 18:00 | 12
Milling_L6 | Overall | Overall | Planned | Planned Others | Planned shutdown for CHU21651/2/3 maintenance, AG mill reline, AG mill motor service, screen maintenance, etc. |  | Milling_L6 | Yes | 2020-07-13 18:00 | 2020-07-14 06:00 | 12
Milling_L4 | CVR21405 | Conveyor | Boton | Rip Switch | CVR21405 rip switch activated |  | Milling_L4 | Yes | 2020-07-14 05:31 | 2020-07-14 06:00 | 0.48778
Milling_L4 | CVR21405 | Conveyor | Boton | Rip Switch | CVR21405 rip switch activated |  | Milling_L4 | Yes | 2020-07-14 06:00 | 2020-07-14 06:44 | 0.73167
Milling_L1 | CVR21105 | Conveyor | Dry_Operational | Oversized Rock | CVR21105 Belt drift caused by a piece of slab (1100*700) in CHU21143 |  | Milling_L1 | Yes | 2020-07-14 06:46 | 2020-07-14 07:10 | 0.39583
Milling_L6 | Overall | Overall | Planned | Planned Others | Planned shutdown for CHU21651/2/3 maintenance, AG mill reline, AG mill motor service, screen maintenance, etc. |  | Milling_L6 | Yes | 2020-07-14 06:00 | 2020-07-14 18:00 | 12
Milling_L6 | Overall | Overall | Planned | Planned Others | Planned shutdown for CHU21651/2/3 maintenance, AG mill reline, AG mill motor service, screen maintenance, etc. |  | Milling_L6 | Yes | 2020-07-14 18:00 | 2020-07-14 21:00 | 3
Milling_L6 | Overall | Overall | EMF | Planned Others | Planned shutdown overrun due to AGM crack repair work delay(EMF). |  | Milling_L6 | Yes | 2020-07-14 21:00 | 2020-07-15 06:00 | 9
Milling_L6 | Overall | Overall | EMF | Planned Others | Planned shutdown overrun due to AGM crack repair work delay(EMF). |  | Milling_L6 | Yes | 2020-07-15 06:00 | 2020-07-15 14:27 | 8.4522
Milling_L6 | CVR21604 | Conveyor | Boton | underspeed | CVR21604 tripped on underspeed fault, adjusted tension |  | Milling_L6 | Yes | 2020-07-15 15:26 | 2020-07-15 15:57 | 0.52417
Milling_L6 | CVR21605 | Conveyor | Boton | Conveyor Drift | New feed offline due to CVR21605 belt drift falt. |  | Milling_L6 | Yes | 2020-07-15 18:47 | 2020-07-15 18:57 | 0.16667
Milling_L6 | Overall | Overall | Planned | Planned Others | Planned shutdown for AGM retorque |  | Milling_L6 | Yes | 2020-07-16 07:00 | 2020-07-16 12:00 | 5
Milling_L6 | AGM21601 | AG Mill | Mechanical | AG Mill Mechanic | AGM retorque delayed due to AGM21601 brake oil leakage |  | Milling_L6 | Yes | 2020-07-16 12:00 | 2020-07-16 12:48 | 0.8
Milling_L1 | AGM21101 | AG Mill | Electrical | Elec Others | AGM21101 tripped while SCEE testing RCD |  | Milling_L1 | Yes | 2020-07-16 08:09 | 2020-07-16 08:37 | 0.46944
Milling_L4 | CVR21404 | Conveyor | Boton | Pull Wire | CVR21404 pull wire activated by fallen DSS unit |  | Milling_L4 | Yes | 2020-07-17 09:02 | 2020-07-17 11:05 | 2.05
Milling_L4 | PMP21401 | Pump | Mechanical | Other Lub | PMP21401 motor lube pump#2 inspection |  | Milling_L4 | Yes | 2020-07-17 11:05 | 2020-07-17 12:09 | 1.0667
Milling_L1 | Overall | Overall | Planned | Planned Others | Planned shutdown for AG mill motor service, screen maintenance, AG mill and Ball Mill liner scan, etc. |  | Milling_L1 | Yes | 2020-07-18 20:01 | 2020-07-19 06:00 | 9.9833
Milling_L1 | Overall | Overall | Planned | Planned Others | Planned shutdown for AG mill motor service, screen maintenance, AG mill and Ball Mill liner scan, etc. |  | Milling_L1 | Yes | 2020-07-19 06:00 | 2020-07-19 18:00 | 12
Milling_L1 | Overall | Overall | Planned | Planned Others | Planned shutdown for AG mill motor service, screen maintenance, AG mill and Ball Mill liner scan, etc. |  | Milling_L1 | Yes | 2020-07-19 18:00 | 2020-07-20 06:00 | 12
Milling_L1 | Overall | Overall | Planned | Planned Others | Planned shutdown for AG mill motor service, screen maintenance, AG mill and ball Mill liner scans, etc. |  | Milling_L1 | Yes | 2020-07-20 06:00 | 2020-07-20 18:00 | 12
Milling_L1 | Overall | Overall | Planned | Planned Others | Planned shutdown for AG mill motor service, screen maintenance, AG mill and ball Mill liner scans, etc. |  | Milling_L1 | Yes | 2020-07-20 18:00 | 2020-07-21 | 6
Milling_L1 | Overall | Overall | YEM | Overrun | Planned shutdown overrun due to FV2111140 works, SAM21101 works, BLM22101 coupling inspections, etc. |  | Milling_L1 | Yes | 2020-07-21 | 2020-07-21 06:00 | 6
Milling_L1 | Overall | Overall | YEM | Overrun | Planned shutdown overrun due to FV2111140 works, SAM21101 works, BLM22101 coupling inspections, etc. |  | Milling_L1 | Yes | 2020-07-21 06:00 | 2020-07-21 11:22 | 5.3583
Milling_L4 | CVR21404 | Conveyor | Boton | Conveyor rip | CVR21404 tripped on belt rip fault. |  | Milling_L4 | Yes | 2020-07-21 18:32 | 2020-07-21 18:48 | 0.26667
Milling_L2 | Overall | Overall | Planned | Planned Others | Planned shutdown for DEC tie-in works, screen maintenance, etc. |  | Milling_L2 | Yes | 2020-07-22 04:00 | 2020-07-22 06:00 | 1.9917
Mining | Mining others | Chute | Mining | Mining others | CHU21614 partially blocked by a 1500*300mm poly pipe. |  | Milling_L6 | Yes | 2020-07-22 12:08 | 2020-07-22 12:18 | 0.15833
Milling_L4 | CVR21404 | Conveyor | Boton | Conveyor rip | CVR21404 tripped on belt rip fault. |  | Milling_L4 | Yes | 2020-07-22 12:19 | 2020-07-22 12:31 | 0.19167
Milling_L2 | Overall | Overall | Planned | Planned Others | Planned shutdown for DEC tie-in works, screen maintenance, etc. |  | Milling_L2 | Yes | 2020-07-22 06:00 | 2020-07-22 18:00 | 12
Milling_L4 | CVR21405 | Chute | Boton | bogged chute | Discharge chute of CVR21405 blocked. |  | Milling_L4 | Yes | 2020-07-22 16:32 | 2020-07-22 16:49 | 0.275
Dry | Oversize Rocks | Others | Dry_Operational | Oversized Rock | CVR21405 discharge chute partially blocked by a slab (900mm). |  | Milling_L4 | Yes | 2020-07-22 20:11 | 2020-07-22 20:55 | 0.74167
Milling_L2 | Overall | Overall | Planned | Planned Others | Planned shutdown for DEC tie-in works, screen maintenance, etc. |  | Milling_L2 | Yes | 2020-07-22 18:00 | 2020-07-23 05:38 | 11.6417
Milling_L1 | CVR21104 | Conveyor | Boton | Conveyor rip | CVR21104 tripped on belt rip fault. |  | Milling_L1 | Yes | 2020-07-24 00:41 | 2020-07-24 01:24 | 0.725
Milling_L1 | CVR21105 | Conveyor | YEM | Pull Wire | YEM tripped HA2111125E1. |  | Milling_L1 | Yes | 2020-07-24 16:44 | 2020-07-24 16:54 | 0.16667
Milling_L4 | Overall | Overall | Planned | Planned Others | Planned shutdown for AG mill motor service, screen maintenance, etc. |  | Milling_L4 | Yes | 2020-07-24 20:00 | 2020-07-25 06:00 | 10
Milling_L4 | Overall | Overall | Planned | Planned Others | Planned shutdown for AG mill motor service, screen maintenance, etc. |  | Milling_L4 | Yes | 2020-07-25 06:00 | 2020-07-25 18:00 | 12
Milling_L4 | Overall | Overall | Planned | Planned Others | Planned shutdown for AG mill motor service, screen maintenance, etc. |  | Milling_L4 | Yes | 2020-07-25 18:00 | 2020-07-26 06:00 | 12
Milling_L4 | Overall | Overall | Planned | Planned Others | Planned shutdown for AG mill motor service, screen maintenance, etc. |  | Milling_L4 | Yes | 2020-07-26 06:00 | 2020-07-26 18:00 | 12
Milling_L4 | Overall | Overall | Planned | Planned Others | Planned shutdown for AG mill motor service, screen maintenance, etc. |  | Milling_L4 | Yes | 2020-07-26 18:00 | 2020-07-26 23:56 | 5.9417
Milling_L2 | CVR21205 | Conveyor | Electrical | Sensor/Gauge | CVR21205 discharge chute block alarm activated while the sensor was found not dirty. |  | Milling_L2 | Yes | 2020-07-26 23:36 | 2020-07-26 23:44 | 0.125
Milling_L5 | PMP22504 | Valve | Electrical | Elec Others | PMP22504 tripped on suction valve open signal lost. |  | Milling_L5 | Yes | 2020-07-27 07:31 | 2020-07-27 07:37 | 0.10333
Milling_L2 | CVR21206 | Conveyor | Boton | Pull Wire | CVR21206 tripped on pull wire fault. |  | Milling_L2 | Yes | 2020-07-28 12:34 | 2020-07-28 12:48 | 0.23333
Milling_L3 | CVR21305 | Conveyor | Electrical | Sensor/Gauge | CVR21305 discharge chute block alarm activated while the sensor was found not dirty. |  | Milling_L3 | Yes | 2020-07-28 07:21 | 2020-07-28 07:29 | 0.13333
Dry | Oversize Rocks | Others | Dry_Operational | Oversized Rock | CVR21105 discharge chute blocked by slabs (1000mm). |  | Milling_L1 | Yes | 2020-07-29 04:36 | 2020-07-29 05:20 | 0.73333
Formulas:
To = [From]+0.5
From = [To, row above]+0.5
Email Daily Downtime Record
(about 5:10am)
Email Daily Downtime Record
(about 5:10am)
Email Daily Downtime Record
(about 5:10am)
Email Daily Downtime Record
(about 5:10am)
Email Daily Downtime Record
(about 5:10am)
Email Daily Downtime Record
(about 5:10am)
Email Daily Downtime Record
(about 5:10am)
Email Daily Downtime Record
(about 5:10am)
Email Daily Downtime Record
(about 5:10am)
Email Daily Downtime Record
(about 5:10am)
Email Daily Downtime Record
(about 5:10am)
Email Daily Downtime Record
(about 5:10am)
Email Daily Downtime Record
(about 5:10am)
Email Daily Downtime Record
(about 5:10am)
Email Daily Downtime Record
(about 5:10am)
Email Daily Downtime Record
(about 5:10am)
Email Daily Downtime Record
(about 5:10am)
Email Daily Downtime Record
(about 5:10am)
Email Daily Downtime Record
(about 5:10am)
Email Daily Downtime Record
(about 5:10am)
Email Daily Downtime Record
(about 5:10am)
Email Daily Downtime Record
[After 6:00am (Record all down time till 6:00am)]
Email Daily Downtime Record
[After 6:00am (Record all down time till 6:00am)]
Email Daily Downtime Record
[After 6:00am (Record all down time till 6:00am)]
Email Daily Downtime Record
[After 6:00am (Record all down time till 6:00am)]
Email Daily Downtime Record
[After 6:00am (Record all down time till 6:00am)]
Email Daily Downtime Record
[After 6:00am (Record all down time till 6:00am)]
Email Daily Downtime Record
[After 6:00am (Record all down time till 6:00am)]
Email Daily Downtime Record
[After 6:00am (Record all down time till 6:00am)]
Email Daily Downtime Record
[After 6:00am (Record all down time till 6:00am)]
Email Daily Downtime Record
[After 6:00am (Record all down time till 6:00am)]
Email Daily Downtime Record
[After 6:00am (Record all down time till 6:00am)]
Email Daily Downtime Record
[After 6:00am (Record all down time till 6:00am)]
Email Daily Downtime Record
[After 6:00am (Record all down time till 6:00am)]
Email Daily Downtime Record
[After 6:00am (Record all down time till 6:00am)]
Email Daily Downtime Record
[After 6:00am (Record all down time till 6:00am)]
Email Daily Downtime Record
[After 6:00am (Record all down time till 6:00am)]
Email Daily Downtime Record
[After 6:00am (Record all down time till 6:00am)]
Email Daily Downtime Record
[After 6:00am (Record all down time till 6:00am)]
Email Daily Downtime Record
[After 6:00am (Record all down time till 6:00am)]
Email Daily Downtime Record
[After 6:00am (Record all down time till 6:00am)]
Email Daily Downtime Record
[After 6:00am (Record all down time till 6:00am)]
Email Daily Downtime Record
[After 6:00am (Record all down time till 6:00am)]
Email Daily Downtime Record
[After 6:00am (Record all down time till 6:00am)]
Email Daily Downtime Record
[After 6:00am (Record all down time till 6:00am)]
Email Daily Downtime Record
[After 6:00am (Record all down time till 6:00am)]
Email Daily Downtime Record
[After 6:00am (Record all down time till 6:00am)]
Email Daily Downtime Record
[After 6:00am (Record all down time till 6:00am)]
Email Daily Downtime Record
[After 6:00am (Record all down time till 6:00am)]
Note on D1: Who to fix the fault!
Note on F7368: WenTao Shi: Whenever we have " Tacho Fault Operation with calculated speed" change the AGM selecter to Inching Mode, and go for an Inch. If still unable switch to NORMAL mode and go for a start. If still you have start permissive unhealthy check SIEMENS page for "Tachometer supervisory trip" don't epeat process again. INCHING to NORMAL MODE