## Equipment Downtime
Area 区域 | Main Equipment ID 设备编号 | Fault Equipment Type 设备类型 | Fault Type 事故种类 | Sub Fault Type 事故子种类 | Descriptions 描述 | Fixed 是否已维修 | Line # | Caused New Feed Offline 导致停产 | From | To | Down time, hr
Milling_L1 | Overall | Overall | Operational | Op Others | planned shutdown for replacement of CVR21105, screens panels (new type), ball mill pinnion, HPR21101 nozzle, KV240142, screen diverters,KV240074/75, raw water line, primary cyclone OF pipe. |  | Milling_L1 | Yes | 2013-08-01 06:00 | 2013-08-01 06:00 | 0
Milling_L1 | PMP21101 | Pipeline | Operational | Bogged Lines/Pumps | 2日0:08启动PMP21101，0:10启动自磨机。0:45一次旋流器给矿浓度升高，流量急剧降低，PMP21101电机电流降低，0:48停止PMP21101,0:55停自磨机。给矿管道堵塞 |  | Milling_L1 | Yes | 2013-08-01 06:00 | 2013-08-01 06:00 | 23.5
Milling_L1 | PMP21101 | Pipeline | Operational | Bogged Lines/Pumps | 检查PMP21101并清理旋流器给矿管道。 |  | Milling_L1 | Yes | 2013-08-02 06:00 | 2013-08-02 06:00 | 24
Primary Crusher | 0 | Mining | Awaiting Ore | Operational | CR-001 Awaiting Ore |  | Milling_L1 | Yes | 2018-01-01 02:57:00 | 2018-01-01 03:00:00 | 0.05
Primary Crusher |  | Mining | Awaiting Ore | Operational | CR-001 Awaiting Ore |  | Milling_L1 | Yes | 2018-01-01 05:47:00 | 2018-01-01 05:49:00 | 23.5
Primary Crusher |  | Mining | Awaiting Ore | Operational | CR-001 Awaiting Ore |  | Milling_L1 | Yes | 2018-01-01 05:56:00 | 2018-01-01 06:01:00 | 24
Primary Crusher |  | Mining | Awaiting Ore | Operational | CR-001 Awaiting Ore |  | Milling_L1 | Yes | 2018-01-01 11:01:00 | 2018-01-01 11:13:00 | 24
Primary Crusher |  | Conveyor | Metal Detected | Operational | CV-003 Metal Detect |  | Milling_L1 | Yes | 2018-01-01 15:31:00 | 2018-01-01 15:41:00 | 24
Primary Crusher |  | Mining | Awaiting Ore | Operational | CR-001 Awaiting Ore |  | Milling_L1 | Yes | 2018-01-02 05:45:00 | 2018-01-02 05:57:00 | 24
Primary Crusher |  | Mining | Awaiting Ore | Operational | CR-001 Awaiting Ore |  | Milling_L1 | Yes | 2018-01-02 07:09:00 | 2018-01-02 07:11:00 | 15.6
Primary Crusher |  | Mining | Awaiting Ore | Operational | CR-001 Awaiting Ore |  | Milling_L1 | Yes | 2018-01-02 10:31:00 | 2018-01-02 10:33:00 | 15.6
Primary Crusher |  | Mining | Awaiting Ore | Operational | CR-001 Awaiting Ore |  | Milling_L1 | Yes | 2018-01-02 10:36:00 | 2018-01-02 10:44:00 | 0.6
Primary Crusher |  | Feeder | Leak/Rupture/Failure | Mechanical | FE-003 Exciter guard failed (rotable installed) |  | Milling_L1 | Yes | 2018-01-02 14:27:00 | 2018-01-02 16:59:00 | 0.3
Primary Crusher |  | Mining | Awaiting Ore | Operational | CR-001 Awaiting Ore |  | Milling_L1 | Yes | 2018-01-02 17:10:00 | 2018-01-02 17:16:00 | 7.5
CV-011 |  | Conveyor | Brake Fault | Electrical | CV-041 Brake Fault |  | Milling_L1 | Yes | 2018-01-02 10:06:00 | 2018-01-02 10:23:00 | 1
HPGR1 |  | Conveyor | Brake Fault | Electrical | CV-041 Brake Fault |  | Milling_L1 | Yes | 2018-01-02 10:04:00 | 2018-01-02 10:17:00 | 7.7
HPGR1 |  | Conveyor | Brake Fault | Electrical | CV-041 Brake Fault |  | Milling_L1 | Yes | 2018-01-02 10:04:00 | 2018-01-02 10:17:00 | 1.3
Primary Crusher |  | Mining | Blockage | Operational | Oversize |  | Milling_L1 | Yes | 2018-01-03 04:03:00 | 2018-01-03 04:06:00 | 24
Primary Crusher |  | Mining | Blockage | Operational | Oversize |  | Milling_L1 | Yes | 2018-01-03 04:11:00 | 2018-01-03 04:15:00 | 24
Primary Crusher |  | Mining | Blasting | Operational | Scheduled Blast |  | Milling_L1 | Yes | 2018-01-03 13:22:00 | 2018-01-03 14:02:00 | 24
Primary Crusher |  | Mining | Blockage | Operational | Oversize |  | Milling_L1 | Yes | 2018-01-03 15:52:00 | 2018-01-03 15:59:00 | 24
Primary Crusher |  | Primary Crusher | Scheduled Maintenance | Mechanical | CR-001 Scheduled mantle rebuild |  | Milling_L1 | Yes | 2018-01-03 22:10:00 | 2018-01-03 23:59:59 | 24
HPGR2 |  | Utilities | Operational Fault | Operational | HPGR Taken offline for low process water dam level |  | Milling_L1 | Yes | 2018-01-03 22:41:00 | 2018-01-03 00:00:00 | 24
Primary Crusher |  | Primary Crusher | Scheduled Maintenance | Mechanical | CR-001 Scheduled mantle rebuild |  | Milling_L1 | Yes | 2018-01-04 00:00:00 | 2018-01-04 17:00:00 | 24
Email Daily Downtime Record
[After 6:00am (Record all down time till 6:00am)]
Email Daily Downtime Record
[After 6:00am (Record all down time till 6:00am)]
Note on D1: Who to fix the fault!